## post 1945 A-D bridges (2)
OID | BR_TYPE_CD | YEAR_BUILT | NBI_NO | STRUCTURE_NO | NLF_ID | DISTANCE_3D_MI | ODOT_COUNTY | DIVISION | COUNTY | CONTROL_NO | MILEPOINT | ROUTE_NO | ROADWAY_NAME | FACILITY_CARRIED | LANE_IND | FEATURE_INT | DESCRIPTION | ON_UNDER | LOCATION | SUFFICIENCY | FOSD | KIND_HWY | LEVEL_SERVICE | SERVICE_TYPE_ON | SERVICE_TYPE_OFF | VERT_CL_INV | HORIZ_CL_INV | BRIDGE_SYSTEM | OWNER | CUSTODIAN | HWY_SYSTEM | FUNCTIONAL_CLASS | ADT_TOTA | ADT_YEAR | DESIGN_LOAD | SKEW | NO_MAIN_SPANS | ROADWIDTH | REF_UNDER_CL_RT | UNDERCLEARANCE_RT | UNDERCLEARANCE_LT | DECK_STRUC_TYPE | NO_LANES | FILL_RCB | APPR_RDWY_WIDTH | SPAN_TYPE_MAIN | MATERIAL | DESIGN | LENGTH | DECKWIDTH | BRIDGE_OPEN_CLOSED | TSF_RAIL | TSF_TRANSITION | TSF_APPRGUARDRAIL | TSF_APPRGRDRAIL_ENDS | APPROACH_RDWY_COND | DECK_RATING | SUPER_RATING | SUB_RATING | CHANRATING | CULVRATING | STRUCT_RATING | DECK_GEOMETRY | UNDERCLEARANCE | BRIDGE_POSTING | WATERWY_ADEQUACY | APPR_ALIGNMENT | HS_OPERATING_RATING_METHOD | HS_OPERATING_RATING | HS_INVENTORY_RATING_METHOD | HS_INVENTORY_METHOD | H_OPERATING_RATING_METHOD | H_OPERATING_RATING | H_INVENTORY_RATING_METHOD | H_INVENTORY_METHOD | FUTURE_ADT | FUTURE_ADT_YEAR | BYPASS_DETOUR_LENGTH | SCHOOL_BUS_ROUTE | POSTED_WEIGHT_LIMIT | POSTED_SPEED_LIMIT | NARROW_OR_1_LANE | ADVANCED_WARNING_SIGN | EXISTING_POSTING | MAX_MEASURED_CLEARANCE | MIN_MEASURED_CLEARANCE | VERT_CLEARANCE_SIGN | NBI_RATING | NBI_TOOLTIP | NAVCNTROL | NAVHC | LFTBRNAVCL | NAVVC | BRIDGEMED | DKMEMBTYPE | DKPROTECT | DKSURFTYPE | LFTCURBSW | RTCURBSW | ROUTE_FLAG | STATUS_FLAG | ON_OFF_SYS | FRONTAGE_IND | ALT_STRUCNAME | HINDEX | LATITUDE | LONGITUDE | GRIP_LATITUDE | GRIP_LONGITUDE | GEOMETRY.SDO_GTYPE | GEOMETRY.SDO_SRID | GEOMETRY.SDO_POINT.X | GEOMETRY.SDO_POINT.Y | GEOMETRY.SDO_POINT.Z | GEOMETRY.SDO_ELEM_INFO | GEOMETRY.SDO_ORDINATES
46687604 | 101 | 1969 | 17537 | 4520 0517 X | 4520 0000 | 5.17 | 45 | 2 | 89 | 20 | 5170 | 0259A | SH-259A | S.H. 259A |  | MOUNTAIN FORK RIVER | 18' - (7) 23' concrete slab | 1 | 5.2 E JCT US-259 | 76.9 | 0 | 3 | 1 | 1 | 5 | 328.05 | 28 | B | 1 | 1 | 0 | 7 | 730 | 2010 | 4 | 0 | 9 | 28 | N | 0 | 0 | 1 | 2 | -1 | 22 | M | 1 | 1 | 199.1 | 30 | A | 0 | 0 | 0 | 0 | 2 | 7 | 7 | 7 | 7 | N | 5 | 5 | N | 5 | 6 | 7 | 2 | 40 | 2 | 20 | 2 | 25 | 2 | 20 | 1168 | 2030 | 11 | 3 | NR | 25 | N | N | -1 | -1 | -1 | N |  | 17537 | 0 | 0 | 0 | 0 | 0 | 8 | 8 | 1 | 0.305 | 0.305 | P | I | 1 |  | 4520 0517 X | 100 | 0:08 | -94:41:17.11 | 0:08 | -094:41:17.1071 | 2001 | 4000000 | 905417.6233 | 94337.5516 |  | <Collection> | <Collection>
46688264 | 101 | 2006 | 26873 | 6802 0651WX | 6802 W0000 | 6.51 | 68 | 1 | 135 | 2 | 6510 | 59 | U.S. 59 | U.S. 59 |  | LITTLE SALLISAW OVERFLOW | (3) 30' concrete slab | 1 | 6.51 N LE FLORE C/L | 100 | 0 | 2 | 1 | 1 | 5 | 328.05 | 38 | C | 1 | 1 | 1 | 2 | 1950 | 2010 | A | 0 | 3 | 38 | N | 0 | 0 | 1 | 2 | -1 | 40 | M | 1 | 1 | 90 | 41 | A | 1 | 1 | 1 | 1 | 1 | 8 | 9 | 8 | 9 | N | 8 | 7 | N | 5 | 8 | 8 | 1 | 99.9 | 1 | 99.9 | 1 | 99.9 | 1 | 73 | 3120 | 2030 | 0.32187 | 3 | NR | NR | N | N | -1 | -1 | -1 | N |  | 26873 | 0 | 0 | 0 | 0 | 0 | 0 | 1 | 1 | 0.457 | 0.457 | P | I | 1 |  | 6802F0651WX | 99.9968 | 0:25 | -94:48:21.63 | 0:25 | -094:48:21.6315 | 2001 | 4000000 | 889960.5991 | 236252.423 |  | <Collection> | <Collection>
46688265 | 101 | 2007 | 26874 | 6802 0651EX | 6802 0000 | 6.51 | 68 | 1 | 135 | 2 | 6510 | 59 | US-59 | U.S. 59 | E | LITTLE SALLISAW OVERFLOW | (3) 30' concrete slab | 1 | 6.51 N LE FLORE C/L | 100 | 0 | 2 | 1 | 1 | 5 | 328.05 | 38 | C | 1 | 1 | 1 | 2 | 1950 | 2010 | A | 0 | 3 | 38 | N | 0 | 0 | 1 | 2 | -1 | 38 | M | 1 | 1 | 90 | 41 | A | 1 | 1 | 1 | 1 | 1 | 8 | 9 | 8 | 9 | N | 8 | 7 | N | 5 | 8 | 8 | 1 | 99.9 | 1 | 99.9 | 1 | 99.9 | 1 | 73 | 3120 | 2030 | 0.32187 | 3 | NR | NR | N | N | -1 | -1 | -1 | N |  | 26874 | 0 | 0 | 0 | 0 | 0 | 0 | 1 | 1 | 0.457 | 0.457 | P | I | 1 |  | 6802F0651EX | 100 | 0:25 | -94:48:20.04 | 0:25 | -094:48:20.0391 | 2001 | 4000000 | 890000.6098 | 236254.0458 |  | <Collection> | <Collection>
46688302 | 101 | 2008 | 28535 | 7250 0930 X | 7250 0000 | 9.3 | 72 | 8 | 143 | 50 | 9300 | 20 |  | S.H. 20 |  | BLACKJACK CREEK | 25'-45'-25' SLAB SPAN X 52' CLR RDY. W/ TR4 TRAFFIC RAILS | 1 | .1MI.W. OF JCT. U.S.169 | 80.6 | 0 | 3 | 1 | 1 | 5 | 328.05 | 52 | B | 1 | 1 | 0 | 6 | 10600 | 2010 | A | 0 | 3 | 52 | N | 0 | 0 | 1 | 4 | -1 | 52 | M | 1 | 1 | 95 | 67.5 | A | 1 | 0 | 0 | 0 | 2 | 8 | 8 | 8 | 8 | N | 8 | 4 | N | 5 | 8 | 8 | 1 | 62.3 | 1 | 37.3 | 1 | 42.5 | 1 | 25.5 | 16960 | 2030 | 0.64374 | 3 | NR | -1 | _ | _ | -1 | -1 | -1 | _ |  | 28535 | 0 | 0 | 0 | 0 | 0 | 3 | 1 | 1 | 1.829 | 1.829 | P | I | 1 |  | -1 | 100 | 0:22 | -95:49:40.87 | 0:22 | -095:49:40.87 | 2001 | 4000000 | 794904.187 | 338379.021 |  | <Collection> | <Collection>
46688305 | 101 | 2003 | 26791 | 7206 0635 X | 7206 0000 | 6.35 | 72 | 8 | 143 | 6 | 6350 | 64 | U.S. 64 | U.S. 64 |  | CREEK | 4 - 26' CONCRETE SLAB SPANS | 1 | 6.3S OF TURNPIKE | 82 | 0 | 2 | 1 | 1 | 5 | 328.05 | 65 | C | 1 | 1 | 0 | 14 | 12800 | 2010 | A | 0 | 4 | 65 | N | 0 | 0 | 1 | 5 | -1 | 65 | M | 1 | 1 | 105 | 81 | A | 1 | 1 | 0 | 0 | 2 | 7 | 8 | 8 | 8 | N | 8 | 4 | N | 5 | 7 | 8 | 1 | 110.1 | 1 | 110.1 | 1 | 110.1 | 1 | 70 | 20480 | 2030 | 42.9695 | 3 | NR | -1 | _ | _ | -1 | -1 | -1 | _ |  | 26791 | 0 | 0 | 0 | 0 | 0 | 3 | 1 | 1 | 1.829 | 1.829 | P | I | 1 |  | 7206 0635 X | 99.9418 | 0:56 | -95:53:11.84 | 0:56 | -095:53:11.84 | 2001 | 4000000 | 790664.8736 | 290499.0004 |  | <Collection> | <Collection>
46688170 | 101 | 1949 | 11077 | 5604 0896EX | 5604 0000 | 8.96 | 56 | 1 | 111 | 4 | 8960 | 62 | U.S. 62 | U.S. 62 | E | CREEK | (3) 25' concrete slab | 1 | 8.96 N JCT I-40 | 66.6 | 2 | 2 | 1 | 1 | 5 | 328.05 | 28 | C | 1 | 1 | 1 | 2 | 7950 | 2010 | 4 | 0 | 3 | 28 | N | 0 | 0 | 1 | 2 | -1 | 54 | M | 1 | 1 | 77 | 33 | A | 1 | 1 | 1 | 1 | 2 | 6 | 5 | 7 | 6 | N | 5 | 3 | N | 5 | 6 | 8 | 1 | 53.6 | 1 | 30.5 | 1 | 29.8 | 1 | 16.9 | 12720 | 2030 | 0.16093 | 3 | NR | NR | N | N | -1 | -1 | -1 | N |  | 11077 | 0 | 0 | 0 | 0 | 1 | 8 | 8 | 6 | 0.762 | 0.762 | P | I | 1 |  | 5604 0896EX | 93.7637 | 0:33 | -95:57:10.47 | 0:33 | -095:57:10.47 | 2001 | 4000000 | 785545.8779 | 248724.4727 |  | <Collection> | <Collection>
46688175 | 101 | 1949 | 11102 | 5604 0930EX | 5604 0000 | 9.3 | 56 | 1 | 111 | 4 | 9300 | 62 | US-62,75 | U.S. 62 | E | DEEP FORK CREEK OVERFLOW | (5) 25' concrete slab | 1 | 9.30 N JCT I-40 | 66.6 | 2 | 2 | 1 | 1 | 9 | 328.05 | 28 | C | 1 | 1 | 1 | 2 | 7950 | 2010 | 4 | 0 | 5 | 28 | N | 0 | 0 | 1 | 2 | -1 | 54 | M | 1 | 1 | 127 | 33 | A | 1 | 1 | 1 | 1 | 3 | 6 | 5 | 6 | 5 | N | 5 | 3 | N | 5 | 6 | 8 | 1 | 53.6 | 1 | 30.5 | 1 | 29.8 | 1 | 16.9 | 12720 | 2030 | 0.16093 | 3 | NR | NR | N | N | -1 | -1 | -1 | N |  | 11102 | 0 | 0 | 0 | 0 | 1 | 8 | 8 | 6 | 0.762 | 0.762 | P | I | 1 |  | 5604 0930EX | 91.5642 | 0:34 | -95:57:14.12 | 0:34 | -095:57:14.12 | 2001 | 4000000 | 785442.7564 | 249266.3398 |  | <Collection> | <Collection>
46688196 | 101 | 1949 | 11115 | 5604 0950EX | 5604 0000 | 9.5 | 56 | 1 | 111 | 4 | 9500 | 62 | US-62,75 | U.S. 62 | E | DEEP FORK CREEK OVERFLOW | (7) 25' concrete slab | 1 | 9.50 N JCT I-40 | 65.6 | 2 | 2 | 1 | 1 | 9 | 328.05 | 28 | C | 1 | 1 | 1 | 2 | 7950 | 2010 | 4 | 0 | 7 | 28 | N | 0 | 0 | 1 | 2 | -1 | 54 | M | 1 | 1 | 177 | 33 | A | 1 | 1 | 1 | 1 | 2 | 5 | 5 | 5 | 6 | N | 5 | 3 | N | 5 | 7 | 8 | 1 | 53.6 | 1 | 30.5 | 1 | 29.8 | 1 | 16.9 | 12720 | 2030 | 0.16093 | 3 | NR | NR | N | N | -1 | -1 | -1 | N |  | 11115 | 0 | 0 | 0 | 0 | 1 | 8 | 8 | 6 | 0.762 | 0.762 | P | I | 1 |  | 5604 0950EX | 90.7096 | 0:34 | -95:57:16.3 | 0:34 | -095:57:16.30 | 2001 | 4000000 | 785381.1264 | 249590.4895 |  | <Collection> | <Collection>
46688197 | 101 | 1949 | 11128 | 5604 0847EX | 5604 0000 | 8.47 | 56 | 1 | 111 | 4 | 8470 | 62 | US-62[75]_ | U.S. 62 | E | DEEP FORK CREEK OVERFLOW | (20) 25' concrete slab | 1 | 8.47 N JCT I-40 | 68.9 | 2 | 2 | 1 | 1 | 9 | 328.05 | 28 | C | 1 | 1 | 1 | 2 | 7950 | 2010 | 4 | 0 | 20 | 28 | N | 0 | 0 | 1 | 2 | -1 | 54 | M | 1 | 1 | 502 | 33 | A | 1 | 1 | 1 | 1 | 3 | 5 | 5 | 5 | 7 | N | 5 | 3 | N | 5 | 6 | 8 | 1 | 63.1 | 1 | 37 | 1 | 35.1 | 1 | 21.1 | 12720 | 2030 | 0.16093 | 3 | NR | NR | N | N | -1 | -1 | -1 | N |  | 11128 | 0 | 0 | 0 | 0 | 1 | 8 | 8 | 6 | 0.762 | 0.762 | P | I | 1 |  | 5604 0847EX | 92.8237 | 35:33 | -95:57:05 | 0:33 | -095:57:05.24 | 2001 | 4000000 | 785699.4012 | 247959.9704 |  | <Collection> | <Collection>
46688380 | 101 | 1958 | 14107 | 5610 0345 X | 5610 0000 | 3.45 | 56 | 1 | 111 | 10 | 3450 | 75 | U.S. 75A | BNSF R.R. |  | U.S. 75A UNDER | 30'-49'-30' BALLAST DECK I-BM. SPANS SK. 22° | 2 | 0.2 MI E JCT SH16 | -2 | N | 2 | 1 | 2 | 1 | 15.7 | 44.7 | H | 27 | 1 | 0 | 7 | 4100 | 2010 | 8 | 22 | 3 | 28.7 | H | 8 | 327.75 | 1 | 2 | -1 | 28.7 | M | 1 | 1 | 111.9 | 33.6 | ! | 0 | 0 | 0 | 0 | 3 | N | N | N | N | N | N | N | 5 | 0 | N | 6 | ! | -1.1 | ! | -1.1 | ! | 0 | ! | -1.1 | 6560 | 2030 | 0 | 3 | NR | NR | N | N | 1506 | 1511 | 1509 | Y |  | 14107 | N | 0 | 0 | 0 | 0 | 8 | 8 | 9 | 0 | 0 | P | I | 1 |  | 5610 0345 X | 59.4928 | 0:44 | -96:04:01.5 | 0:44 | -096:04:01.50 | 2001 | 4000000 | 774804.2167 | 268734.2968 |  | <Collection> | <Collection>
46688391 | 101 | 1950 | 11206 | 73N4210E0740005 |  |  | 73 | 1 | 145 | 0 | 500 | N4210 | N4210 | N4210 |  | CREEK | 2-12' CONC SLAB SPAN | 1 | 1.OS SH 51 & 1.0W VERD RV | 58.8 | 2 | 4 | 1 | 1 | 5 | 328.05 | 15.75 | D | 2 | 2 | 0 | 9 | 50 | 2010 | 1 | 0 | 2 | 16 | N | 0 | 0 | 1 | 1 | -1 | 18.04 | M | 1 | 1 | 25.92 | 18.04 | P | 1 | 0 | 0 | 0 | 3 | 5 | 6 | 6 | 6 | N | 4 | 3 | N | 1 | 6 | 7 | 2 | 23.9 | 2 | 16 | 2 | 14 | 2 | 9 | 80 | 2030 | 3.2187 | 3 | 141414 | N | N | N | N | N | N | N |  | 11206 | 0 | 0 | 0 | 0 | 0 | 0 | 0 | 8 | 0 | 0 | P | I | 0 |  | 73N4210E0740005 | 69.4802 | 0:56 | -95:30:41.91 | 0:56 | -095:30:41.9136 | 2001 | 4000000 | 824479.0669 | 291650.8705 |  | <Collection> | <Collection>
46688888 | 101 | 1999 | 27638 | 64N4389E1850004 |  |  | 64 | 2 | 127 | 0 | 0 | N4389 | N4389_ | N4389 |  | CLOUDY CREEK | 3-8' CONC. SLAB SPANS | 1 | 3.4 E & 1.6 N OF CLOUDY | 77.1 | 0 | 4 | 1 | 1 | 5 | 328.05 | 14 | D | 2 | 2 | 0 | 9 | 40 | 2010 | 0 | 0 | 3 | 14 | N | 327.75 | 327.75 | 1 | 1 | -1 | 18 | M | 1 | 1 | 28 | 14 | A | 0 | 0 | 0 | 0 | 1 | 7 | 7 | 7 | 7 | N | 6 | 6 | N | 5 | 5 | 7 | 2 | 44 | 2 | 30 | 2 | 24 | 2 | 17 | 64 | 2030 | 1.6093 | 0 | NR | N | M | N | N | N | N | N |  | 27638 | 0 | 0 | 0 | 0 | 0 | 0 | 0 | 1 | 0 | 0 | P | I | 0 |  | 64N4389E1850004 | 100 | 0:19 | -95:13:24.2 | 0:19 | -095:13:24.2024 | 2001 | 4000000 | 855486.4158 | 113550.6905 |  | <Collection> | <Collection>
46689039 | 101 | 1955 | 13504 | 1649 0886WXR | 1649 W0000 | 8.86 | 16 | 7 | 31 | 49 | 8860 | 44 | I-44 SB UNDER | I-44 RAMP S-W | W | I-44 SB UNDER | 37'-50'-37' CONC. SLAB SPANS | 2 | JCT.I-44 & US62 | 68 | 2 | 1 | 1 | 6 | 1 | 15.7 | 35 | A | 1 | 1 | 1 | 11 | 12250 | 2010 | 5 | 0 | 3 | 35 | H | 7 | 6.5 | 1 | 2 | -1 | 38 | M | 1 | 1 | 125.98 | 35 | A | 1 | 1 | 1 | 1 | 1 | 5 | 6 | 6 | N | N | 6 | 4 | 2 | 5 | N | 8 | 1 | 47.1 | 1 | 28.2 | 1 | 26.9 | 1 | 16.1 | 19600 | 2030 | 0 | 3 | NR | N | N | Y | -1 | 1707 | 1508 | Y |  | 13504 | N | 0 | 0 | 0 | 1 | 8 | 8 | 1 | 0.457 | 0.457 | P | I | 1 | R | 1649 0886WX | 84.4156 | 0:37 | -98:23:19.22 | -1 | 1 | 2001 | 4000000 | 564361.9055 | 143107.0668 |  | <Collection> | <Collection>
46689117 | 101 | 1969 | 17494 | 7102 0522SX | 7102 0000 | 5.22 | 71 | 5 | 141 | 2 | 5220 | 62 | U.S. 62 | U.S. 62 | S | OTTER CREEK O'FLOW | 6-25' CONC. SLAB SPANS | 1 | 5.5 MI E JACKSON CO. | 98 | 0 | 2 | 1 | 1 | 9 | 328.05 | 44 | C | 1 | 1 | 1 | 2 | 2200 | 2010 | 5 | 0 | 6 | 44 | N | 0 | 0 | 1 | 2 | -1 | 38 | M | 1 | 1 | 149.93 | 47.2 | A | 1 | 1 | 1 | 1 | 2 | 6 | 7 | 6 | N | N | 6 | 9 | N | 5 | N | 8 | 1 | 65.3 | 1 | 39.2 | 1 | 36.9 | 1 | 22 | 3520 | 2030 | 0.2 | 3 | NR | 70 | N | _ | -1 | -1 | -1 | _ |  | 17494 | 0 | 0 | 0 | 0 | 0 | 2 | 8 | 1 | 0 | 0 | P | I | 1 |  | 7102 0522SX | 86.0531 | 0:38 | -99:00:30.06 | 0:38 | -099:00:30.06 | 2001 | 4000000 | 507560.7978 | 145180.3901 |  | <Collection> | <Collection>
46689118 | 101 | 1969 | 17543 | 7102 0532SX | 7102 0000 | 5.32 | 71 | 5 | 141 | 2 | 5320 | 62 | U.S. 62 | U.S. 62 | S | OTTER CREEK O'FLOW | 8-25' CONC. SLAB SPANS | 1 | 5.6 MI E JACKSON CO. | 98 | 0 | 2 | 1 | 1 | 9 | 328.05 | 44 | C | 1 | 1 | 1 | 2 | 2200 | 2010 | 5 | 0 | 8 | 44 | N | 0 | 0 | 1 | 2 | -1 | 44 | M | 1 | 1 | 200.13 | 47.2 | A | 1 | 1 | 1 | 1 | 2 | 6 | 6 | 6 | N | N | 6 | 9 | N | 5 | N | 8 | 1 | 65.3 | 1 | 39.2 | 1 | 36.9 | 1 | 22 | 3520 | 2030 | 0.2 | 3 | NR | 70 | N | _ | -1 | -1 | -1 | _ |  | 17543 | 0 | 0 | 0 | 0 | 0 | 8 | 8 | 1 | 0 | 0 | P | I | 1 |  | 7102 0532SX | 81.6993 | 0:38 | -99:00:23.76 | 0:38 | -099:00:23.76 | 2001 | 4000000 | 507721.218 | 145178.4267 |  | <Collection> | <Collection>
46689121 | 101 | 1976 | 19212 | 7108 0251 X | 7108 0000 | 2.51 | 71 | 5 | 141 | 8 | 2510 | 183 | U.S. 183 | U.S. 183 |  | BOTTLE CREEK | 4-25' CONC. SLAB SPANS | 1 | 2.5 MI N JCT U.S. 70 | 96 | 0 | 2 | 1 | 1 | 5 | 328.05 | 42.8 | C | 1 | 1 | 0 | 6 | 1700 | 2010 | 5 | 0 | 4 | 42.9 | N | 0 | 0 | 1 | 2 | -1 | 40 | M | 1 | 1 | 100.06 | 45.9 | A | 1 | 0 | 1 | 1 | 8 | 7 | 6 | 6 | 7 | N | 6 | 7 | N | 5 | 7 | 8 | 1 | 66.8 | 1 | 40.1 | 1 | 37.9 | 1 | 22.7 | 2720 | 2030 | 50 | 3 | NR | 65 | N | _ | -1 | -1 | -1 | _ |  | 19212 | 0 | 0 | 0 | 0 | 0 | 8 | 8 | 1 | 0 | 0 | P | I | 1 |  | 7108 0251 X | 94.6537 | 0:17 | -99:03:14.19 | 0:17 | -099:03:14.19 | 2001 | 4000000 | 502957.9664 | 105408.4767 |  | <Collection> | <Collection>
46689126 | 101 | 1991 | 24150 | 7102 0522NX | 7102 N0000 | 5.22 | 71 | 5 | 141 | 2 | 5220 | 62 | U.S. 62 | U.S. 62 | N | OTTER CREEK O'FLOW | 6-25' CONC. SLAB SPANS | 1 | 5.5 MI E JACKSON CO. | 98 | 0 | 2 | 1 | 1 | 9 | 328.05 | 28 | C | 1 | 1 | 1 | 2 | 2200 | 2010 | 5 | 0 | 6 | 38 | N | 0 | 0 | 1 | 2 | -1 | 38 | M | 1 | 1 | 149.93 | 41 | A | 1 | 1 | 1 | 1 | 8 | 7 | 7 | 6 | N | N | 6 | 7 | N | 5 | N | 8 | 1 | 48.6 | 1 | 35.7 | 1 | 26.8 | 1 | 19.8 | 3520 | 2030 | 0.2 | 3 | NR | 70 | N | _ | -1 | -1 | -1 | _ |  | 24150 | 0 | 0 | 0 | 0 | 0 | 2 | 8 | 1 | 0 | 0 | P | I | 1 |  | 7102 0522NX | 84.2627 | 0:38 | -99:00:30.04 | 0:38 | -099:00:30.04 | 2001 | 4000000 | 507561.7496 | 145219.8693 |  | <Collection> | <Collection>
46689127 | 101 | 1991 | 24151 | 7102 0532NX | 7102 N0000 | 5.32 | 71 | 5 | 141 | 2 | 5320 | 62 | U.S. 62 | U.S. 62 | N | OTTER CREEK O'FLOW | 8-25' CONC. SLAB SPANS | 1 | 5.6 MI E JACKSON CO. | 98 | 0 | 2 | 1 | 1 | 9 | 328.05 | 38 | C | 1 | 1 | 1 | 2 | 2200 | 2010 | 5 | 0 | 8 | 38 | N | 0 | 0 | 1 | 2 | -1 | 38 | M | 1 | 1 | 200.13 | 41 | A | 1 | 1 | 1 | 1 | 8 | 7 | 7 | 6 | N | N | 6 | 7 | N | 5 | N | 7 | 1 | 48.6 | 1 | 35.7 | 1 | 26.8 | 1 | 19.8 | 3520 | 2030 | 0.2 | 3 | NR | 70 | N | _ | -1 | -1 | -1 | _ |  | 24151 | 0 | 0 | 0 | 0 | 0 | 2 | 8 | 1 | 0 | 0 | P | I | 1 |  | 7102 0532NX | 84.1397 | 0:38 | -99:00:23.76 | 0:38 | -099:00:23.76 | 2001 | 4000000 | 507721.628 | 145218.7987 |  | <Collection> | <Collection>
46688848 | 101 | 1947 | 10703 | 64N4095E1774001 |  |  | 64 | 2 | 127 | 0 | 15400 | 6438C | 6438C_ | 6438C |  | CLEAR CREEK | 4-20' CONC. SLAB SPA | 1 | 0.2 MI S OF JUMBO | 57.4 | 1 | 4 | 1 | 1 | 5 | 328.05 | 20 | D | 2 | 2 | 0 | 7 | 100 | 2010 | 1 | 0 | 4 | 20 | N | 327.75 | 327.75 | 1 | 2 | -1 | 18 | M | 1 | 1 | 82.02 | 22 | P | 0 | 0 | 0 | 0 | 1 | 7 | 7 | 6 | 7 | N | 2 | 5 | N | 0 | 6 | 8 | 2 | 19.1 | 2 | 11 | 2 | 11 | 2 | 6.1 | 160 | 2030 | 11 | 2 | 101010 | 40 | N | N | N | N | N | N |  | 10703 | 0 | 0 | 0 | 0 | 0 | 0 | 0 | 6 | 0 | 0 | P | I | 0 |  | 64N4095E1774001 | 89.1299 | 0:26 | -95:44:09.46 | 0:26 | -095:44:09.46 | 2001 | 4000000 | 808037.008 | 125257.5536 |  | <Collection> | <Collection>
46688849 | 101 | 1947 | 10704 | 64N4095E1780000 |  |  | 64 | 2 | 127 | 0 | 14700 | 6438C | 6438C_ | 6438C |  | CLEAR CREEK | 4-20' CONCRETE SLAB | 1 | 0.5 MI S OF JUMBO | 57.4 | 1 | 4 | 1 | 1 | 5 | 328.05 | 20 | D | 2 | 2 | 0 | 7 | 100 | 2010 | 1 | 0 | 4 | 20 | N | 327.75 | 327.75 | 1 | 2 | -1 | 16 | M | 1 | 1 | 82.02 | 22 | P | 0 | 0 | 0 | 0 | 1 | 7 | 7 | 7 | 6 | N | 2 | 5 | N | 0 | 6 | 7 | 2 | 19.1 | 2 | 11 | 2 | 11 | 2 | 6.1 | 160 | 2030 | 11 | 3 | 101010 | 40 | N | N | N | N | N | N |  | 10704 | 0 | 0 | 0 | 0 | 0 | 0 | 0 | 6 | 0 | 0 | P | I | 0 |  | 64N4095E1780000 | 97.8191 | 0:26 | -95:44:04.49 | 0:26 | -095:44:04.49 | 2001 | 4000000 | 808185.6274 | 124305.2399 |  | <Collection> | <Collection>
46688853 | 101 | 1950 | 11583 | 64E1675N4175002 |  |  | 64 | 2 | 127 | 0 | 5500 | 6412C | 6412C_ | 6412C |  | CREEK | 2-10' CONC SLAB SPAN | 1 | .5 E .5 N OF ADEL | 83.8 | 0 | 4 | 1 | 1 | 5 | 328.05 | 24 | D | 2 | 2 | 0 | 7 | 24 | 2010 | 2 | 0 | 2 | 24 | N | 327.75 | 327.75 | 1 | 2 | -1 | 20 | M | 1 | 1 | 21.98 | 26 | P | 0 | 0 | 0 | 0 | 2 | 6 | 6 | 7 | 4 | N | 6 | 6 | N | 3 | 4 | 8 | 2 | 33.1 | 2 | 24 | 2 | 19.1 | 2 | 13 | 38 | 2030 | 2 | 3 | 151515 | NR | N | N | -1 | -1 | -1 | N |  | 11583 | 0 | 0 | 0 | 0 | 0 | 0 | 0 | 1 | 0 | 0 | P | I | 0 |  | 64E1675N4175002 | 91.9807 | 0:35 | -95:35:13.78 | 0:35 | -095:35:13.78 | 2001 | 4000000 | 821313.8851 | 141735.886 |  | <Collection> | <Collection>
46689008 | 101 | 1964 | 16021 | 70N0870E0190007 |  |  | 70 | 6 | 139 | 0 | 2950 | N0870 | N0870 | N0870 |  | BEAVER RIVER | 5-25' SLAB SPAN LOW | 1 | 1.3E 3N OF GUYMON | 50 | 1 | 4 | 1 | 1 | 5 | 328.05 | 31 | D | 2 | 2 | 0 | 7 | 100 | 2010 | 1 | 0 | 5 | 31 | N | 0 | 0 | 1 | 2 | -1 | 23 | M | 1 | 1 | 125 | 32 | P | 0 | 0 | 0 | 0 | 7 | 4 | 5 | 4 | 6 | N | 4 | 7 | N | 3 | 4 | 8 | 2 | 36 | 2 | 21.6 | 2 | 20 | 2 | 10 | 160 | 2030 | 9.66 | 0 | 202020 | NR | N00 | N | 9999 | 9999 | 9999 | N |  | 16021 | 0 | 0 | 0 | 0 | 0 | 0 | 0 | 0 | 0 | 0 | P | I | 0 |  | 70N0870E0190007 | 25.4983 | 0:43 | -101:27:23.76 | 0:43 | -101:27:23.76 | 2001 | 4000000 | 291246.5142 | 381458.4307 |  | <Collection> | <Collection>
46689342 | 101 | 1952 | 12818 | 7112 0030 X | 7112 0000 | 0.3 | 71 | 5 | 141 | 12 | 300 | 5 | S.H. 5 | S.H. 5 |  | N. FORK RED RIVER O'FLOW | 5-25' CONCRETE SLAB SPANS | 1 | 0.3 MI E JACKSON CO. | 62.7 | 0 | 3 | 1 | 1 | 9 | 328.05 | 28 | B | 1 | 1 | 0 | 7 | 1100 | 2010 | 4 | 0 | 5 | 28 | N | 0 | 0 | 1 | 2 | -1 | 32 | M | 1 | 1 | 125 | 31 | A | 0 | 0 | 0 | 0 | 2 | 6 | 6 | 5 | N | N | 5 | 5 | N | 5 | 7 | 8 | 1 | 51.8 | 1 | 29.5 | 1 | 28.8 | 1 | 16.4 | 1760 | 2030 | 68 | 3 | NR | 65 | N | _ | -1 | -1 | -1 | _ |  | 12818 | 0 | 0 | 0 | 0 | 0 | 0 | 0 | 6 | 0 | 0 | P | I | 1 |  | 7112 0030 X | 73.8324 | 0:30 | -99:12:19.29 | 0:30 | -099:12:19.29 | 2001 | 4000000 | 489324.83 | 130883.6852 |  | <Collection> | <Collection>
46689707 | 101 | 2010 | 30342 | 49D0506E0500005 |  |  | 49 | 8 | 97 | 0 | 500 | D0506 | D0506 | E0506 |  | LITTLE SALINE CREEK | 3-14' SLAB SPANS | 1 | 4.5E OF HWY 82 | 81.1 | 0 | 4 | 1 | 1 | 5 | 328.05 | 24 |  | 2 | 2 | 0 | 9 | 100 | 2010 | 5 | 0 | 3 | 26 | N | 0 | 0 | 1 | 2 | -1 | 24 | M | 1 | 1 | 44 | 26 | A | 0 | 0 | 0 | 0 | 9 | 8 | 8 | 8 | 5 | N | 5 | 6 | N | 5 | 8 | 8 | 1 | 36 | 1 | 21.6 | 1 | 23 | 1 | 13.8 | 160 | 2030 | 0 | _ | NR | -1 | -1 | _ | -1 | -1 | -1 | _ |  | 30342 | 0 | 0 | 0 | 0 | 0 | 0 | 0 | 1 | 0.305 | 0.305 | P | I | 0 |  |  | 100 | 36:17 | -95:05:24 | -1 | 1 | 2001 | 4000000 | 861373.8922 | 331234.4619 |  | <Collection> | <Collection>
46689429 | 101 | 1950 | 11597 | 58E0180N4580009 |  |  | 58 | 8 | 115 | 0 | 900 | E0180 | IRR E0180 | IRR E0180 |  | CREEK | 1-20' CONC SLAB SPAN | 1 | 1.5E .3N OF FAIRLAND | 56.9 | 1 | 4 | 1 | 1 | 5 | 328.05 | 18 | D | 2 | 2 | 0 | 9 | 10 | 2010 | 0 | 0 | 1 | 18 | N | 0 | 0 | 1 | 2 | -1 | 18 | M | 1 | 1 | 21.98 | 20 | A | 0 | 0 | 0 | 0 | 1 | 5 | 6 | 4 | 6 | N | 4 | 4 | N | 5 | 6 | 6 | 1 | 36 | 1 | 24.8 | 1 | 23 | 1 | 13.8 | 16 | 2030 | 6 | - | NR | N | N | N | N | N | N | N |  | 11597 | 0 | 0 | 0 | 0 | 0 | 0 | 0 | 1 | 0 | 0 | P | I | 0 |  | 58E0180N4580009 | 70.1088 | 0:45 | -94:49:18.6 | 0:45 | -094:49:18.5987 | 2001 | 4000000 | 883770.9075 | 384399.3797 |  | <Collection> | <Collection>
46689435 | 101 | 1952 | 12801 | 49E0360N4350003 |  |  | 49 | 8 | 97 | 0 | 300 | E0360 | E0360 | E0360 |  | CREEK | 5 CONCRETE SLAB SPANS | 1 | 4 MIN. & 1 MI. E. OF ADAI | 41.6 | 1 | 4 | 1 | 1 | 5 | 328.05 | 18.2 | D | 2 | 2 | 0 | 9 | 100 | 2010 | 0 | 0 | 5 | 18.3 | N | 0 | 0 | 1 | 2 | -1 | 19 | M | 1 | 1 | 76 | 20 | P | 0 | 0 | 0 | 0 | 2 | 4 | 4 | 4 | 6 | N | 4 | 4 | N | 1 | 6 | 7 | 1 | 25.2 | 1 | 15.1 | 1 | 14 | 1 | 8.4 | 160 | 2030 | 5 | 2 | 141414 | N | N | N | N | N | N | N |  | 12801 | 0 | 0 | 0 | 0 | 0 | 8 | 8 | 8 | 0 | 0 | P | I | 0 |  | 49E0360N4350003 | 41.1754 | 0:30 | -95:15:03.54 | 0:30 | -095:15:03.5371 | 2001 | 4000000 | 846268.4228 | 354248.192 |  | <Collection> | <Collection>
46689454 | 101 | 1967 | 16827 | 55N3160E1090005 |  |  | 55 | 4 | 109 | 0 | 500 | N3160 | N3160 | N3160 (DOUGLAS BLV |  | CREEK | 21' CONC SLAB SPAN | 1 | .5S OF SE 29TH | 94 | 0 | 5 | 1 | 1 | 5 | 328.05 | 78.8 | O | 4 | 4 | 0 | 14 | 20000 | 2010 | 5 | 0 | 1 | 78.8 | N | 0 | 0 | 1 | 5 | -1 | 60 | M | 1 | 1 | 22 | 80.8 | A | 0 | 0 | 0 | 0 | 2 | 6 | 7 | 6 | 7 | N | 6 | 8 | N | 5 | 7 | 8 | 1 | 49.1 | 1 | 36 | 1 | 27 | 1 | 20 | 32000 | 2030 | 3.2187 | 3 | NR | NR | N | N | -1 | -1 | -1 | N |  | 16827 | 0 | 0 | 0 | 0 | 1 | 0 | 0 | 6 | 0 | 0 | P | I | 0 |  | 55N3160E1090005 | 86.2265 | 0:26 | -97:22:15.46 | 0:26 | -097:22:15.4601 | 2001 | 4000000 | 657111.567 | 232401.8032 |  | <Collection> | <Collection>
46690543 | 101 | 1960 | 14712 | 51E0850N4290003 |  |  | 51 | 1 | 101 | 0 | 1040 | 5106C | 5106C | 5106C |  | CREEK | 2-10' CONC SLAB SPANS | 1 | 1.0 MI N SH 16 | 41.5 | 1 | 4 | 1 | 1 | 5 | 328.05 | 23.95 | D | 2 | 2 | 0 | 7 | 300 | 2010 | 1 | 0 | 2 | 23.95 | N | 0 | 0 | 1 | 2 | -1 | 25.92 | M | 1 | 1 | 23.95 | 25.92 | P | 0 | 0 | 0 | 0 | 7 | 6 | 6 | 5 | 4 | N | 2 | 5 | N | 1 | 7 | 7 | 1 | 13.9 | 1 | 11.1 | 1 | 14 | 1 | 9 | 480 | 2030 | 6 | 2 | 141414 | NA | N | N | 0 | -1 | -1 | N |  | 14712 | 0 | 0 | 0 | 0 | 0 | 0 | 0 | 1 | 0 | 0 | P | I | 0 |  | 51E0850N4290003 | 82.9633 | 35:47 | -95:22:15 | 0:47 | -095:42:47.12 | 2001 | 4000000 | 837629.7038 | 274984.2417 |  | <Collection> | <Collection>
46691065 | 101 | 2011 | 29481 | 49N4330E0470005 |  |  | 49 | 8 | 97 | 0 | 500 | N4330 | N4330 | N4330 |  | SALT BRANCH | 35'-35'-35' PRECAST SLAB SPAN, SK00, 26' CLR RDY W TR-3 RAILS | 1 | 1.5N OF PRYOR | 100 | 0 | 4 | 1 | 1 | 5 | 328.05 | 26.2 |  | 2 | 2 | 0 | 9 | 100 | 2010 | 5 | 0 | 3 | 26.2 | N | 0 | 0 | 1 | 2 | -1 | 26 | M | 1 | 1 | 105 | 28.3 | A | 1 | 1 | 1 | 1 | 9 | 8 | 8 | 8 | 7 | N | 7 | 6 | N | 5 | 8 | 8 | 1 | 60.1 | 1 | 35.6 | 1 | 39.8 | 1 | 23.6 | 160 | 2030 | 6.4374 | _ | NR | -1 | -1 | _ | -1 | -1 | -1 | _ |  | 29481 | 0 | 0 | -1 | 0 | 0 | 8 | 8 | 6 | 0 | 0 | P | I | 0 |  |  | 100 | 36:20 | -95:17:30 | -1 | 1 | 2001 | 4000000 | 843132.7885 | 335558.2335 |  | <Collection> | <Collection>
46690588 | 101 | 1953 | 13018 | 7620 0022 X | 7620 0000 | 0.22 | 76 | 6 | 151 | 20 | 220 | 14 | S.H. 14 | S.H. 14 |  | DOG CREEK | 3-25' CONC. SLAB SPANS WITH 2-3' SIDEWALKS | 1 | 0.2 MI W JCT US-281 | 76.2 | 0 | 3 | 1 | 5 | 5 | 328.05 | 28 | B | 1 | 1 | 0 | 7 | 710 | 2010 | 4 | 0 | 3 | 28 | N | 0 | 0 | 1 | 2 | -1 | 24 | M | 1 | 1 | 75.13 | 36 | A | 0 | 0 | 0 | 0 | 3 | 5 | 5 | 6 | 6 | N | 5 | 5 | N | 5 | 7 | 8 | 1 | 50.9 | 1 | 28.9 | 1 | 28.3 | 1 | 16.1 | 1136 | 2030 | 63 | 3 | NR | nr | N | N | n | n | n | N |  | 13018 | 0 | 0 | 0 | 0 | 0 | 8 | 8 | 6 | 0.914 | 0.914 | P | I | 1 |  | 7620 0022 X | 84.5381 | 0:35 | -98:52:59.22 | 0:35 | -098:52:59.22 | 2001 | 4000000 | 520966.7185 | 361187.6354 |  | <Collection> | <Collection>
46690946 | 101 | 2003 | 27669 | 18E0250N4400006 |  |  | 18 | 8 | 35 | 0 | 600 | E0250 | _ | E0250 HOPE RD. |  | CREEK | 2-10' CONC. SLAB SPANS W/ CURBS | 1 | .4W SH2 & 1N OF VINITA | 81 | 0 | 4 | 1 | 1 | 5 | 328.05 | 42 | D | 4 | 2 | 0 | 8 | 1600 | 2010 | 4 | 0 | 2 | 42 | N | 327.75 | 0 | N | 2 | 1 | 40 | M | 1 | 1 | 21.5 | 44 | A | 0 | 0 | 0 | 0 | 9 | 6 | 7 | 7 | 8 | N | 5 | 7 | N | 5 | 6 | 8 | 1 | 36 | 1 | 21.6 | 1 | 23 | 1 | 13.8 | 2560 | 2030 | 1.6093 | 3 | NR | NR | N | N | -1 | -1 | -1 | N |  | 27669 | 0 | 0 | 0 | 0 | 0 | 8 | 8 | 6 | 0.305 | 0.305 | P | I | 0 |  | 18E0250N4400006 | 93.8025 | 0:39 | -95:08:59.4 | 0:39 | -095:08:59.4002 | 2001 | 4000000 | 854817.0503 | 372246.9172 |  | <Collection> | <Collection>
46690947 | 101 | 2003 | 27670 | 18N4390E0190003 |  |  | 18 | 8 | 35 | 0 | 300 | N4390 | _ | N4390 |  | CREEK | 2-12' CONC. SLAB SPANS W/ CURBS | 1 | 2W SH2 & 6N VINITA | 77.3 | 0 | 4 | 1 | 1 | 5 | 328.05 | 32 | D | 2 | 2 | 0 | 8 | 100 | 2010 | 0 | 0 | 2 | 32 | N | 327.75 | 0 | N | 2 | 1 | 28 | M | 1 | 1 | 24.5 | 34 | A | 0 | 0 | 0 | 0 | 9 | 6 | 7 | 5 | 8 | N | 5 | 8 | N | 5 | 6 | 8 | 1 | 43.1 | 1 | 25.9 | 1 | 24 | 1 | 14.4 | 160 | 2030 | 16.0934 | 3 | NR | NR | N | N | -1 | -1 | -1 | N |  | 27670 | 0 | 0 | 0 | 0 | 0 | 8 | 8 | 6 | 0.305 | 0.305 | P | I | 0 |  | 18N4390E0190003 | 98.8638 | 0:44 | -95:10:46.69 | 0:44 | -095:10:46.6889 | 2001 | 4000000 | 851886.9841 | 381525.6816 |  | <Collection> | <Collection>
46691091 | 101 | 1960 | 14718 | 58E0010N4520007 |  |  | 58 | 8 | 115 | 0 | 700 | E0010 | E0010 (OKLA KANS S | E0010 OK/KS ST LIN |  | CREEK | 2-10' CONC SLAB SPAN | 1 | 5.3W OF US 69 | 37.9 | 1 | 4 | 1 | 1 | 5 | 328.05 | 25 | D | 2 | 2 | 0 | 9 | 100 | 2010 | 4 | 0 | 2 | 26.2 | N | 0 | 0 | 1 | 2 | -1 | 22 | M | 1 | 1 | 21.98 | 28.2 | P | 0 | 0 | 0 | 0 | 1 | 4 | 5 | 3 | 5 | N | 2 | 6 | N | 0 | 6 | 8 | 1 | 7.2 | 1 | 4.3 | 1 | 4 | 1 | 2.4 | 160 | 2030 | 6 | 1 | 40404 | N | N | N | N | N | N | N |  | 14718 | 0 | 0 | 0 | 0 | 0 | 0 | 0 | 8 | 0 | 0 | P | I | 0 |  | 58E0010N4520007 | 47.8496 | 0:52 | -94:58:38.06 | 0:52 | -094:58:38.0580 | 2001 | 4000000 | 869506.1797 | 396857.7461 |  | <Collection> | <Collection>
46691095 | 101 | 1962 | 15392 | 72N4020E0680009 |  |  | 72 | 8 | 143 | 0 | 3100 | 8441 | FAU 8441 (GARNETT | FAU 8441 (GARNETT |  | CREEK | 20' CONC SLAB SPAN | 1 | 0.9 MI S OF 91 ST S. | 49.5 | 2 | 4 | 1 | 1 | 5 | 328.05 | 27.6 | D | 2 | 2 | 0 | 17 | 3087 | 2010 | 4 | 0 | 1 | 27.6 | N | 0 | 0 | 1 | 2 | -1 | 24.3 | M | 1 | 1 | 21 | 29.6 | P | 0 | 0 | 0 | 0 | 2 | 5 | 5 | 5 | 4 | N | 5 | 3 | N | 3 | 4 | 8 | 1 | 29 | 1 | 21.1 | 1 | 20.1 | 1 | 15 | 4939 | 2030 | 5 | 1 | 202020 | 50 | N | N | -1 | -1 | -1 | N |  | 15392 | 0 | 0 | 0 | 0 | 0 | 0 | 0 | 6 | 0 | 0 | P | I | 0 |  | 72N4020E0680009 | 70.9889 | 0:01 | -95:51:03.62 | 0:01 | -095:51:03.62 | 2001 | 4000000 | 793675.5199 | 299885.9329 |  | <Collection> | <Collection>
46691098 | 101 | 1965 | 16343 | 58E0030N4570009 |  |  | 58 | 8 | 115 | 0 | 11000 | 5802C | 5802C | 5802C |  | CREEK | 2-15' CONC SLAB SPAN | 1 | .5 E .5 S OF PICHER | 35.9 | 1 | 4 | 1 | 1 | 5 | 328.05 | 52 | D | 2 | 2 | 0 | 7 | 100 | 2010 | 4 | 0 | 2 | 18 | N | 0 | 0 | 1 | 2 | -1 | 18 | M | 1 | 1 | 30 | 18 | P | 0 | 0 | 0 | 0 | 1 | 4 | 4 | 5 | 6 | N | 2 | 4 | N | 0 | 6 | 7 | 1 | 10.8 | 1 | 6.5 | 1 | 6 | 1 | 3.6 | 160 | 2030 | 5 | 1 | 60606 | N | N | N | N | N | N | N |  | 16343 | 0 | 0 | 0 | 0 | 0 | 0 | 8 | 6 | 0 | 0 | P | I | 0 |  | 58E0030N4570009 | 60.6521 | 0:59 | -94:50:56.05 | 0:59 | -094:50:56.0459 | 2001 | 4000000 | 880583.3826 | 408575.2917 |  | <Collection> | <Collection>
46691099 | 101 | 1965 | 16361 | 58N4550E0060001 |  |  | 58 | 8 | 115 | 0 | 100 | N4550 | IRR N4550 | IRR N4550 |  | CREEK | 5 - 6' CONC. ARCH WIDENED W/ 15'-6'-15' CONC SLAB SPANS | 1 | .5N OF COMMERCE | 31.8 | 1 | 4 | 1 | 1 | 5 | 328.05 | 26 | D | 2 | 2 | 0 | 9 | 500 | 2010 | 5 | 0 | 5 | 26 | N | 0 | 0 | N | 2 | -1 | 20 | M | 1 | 1 | 48.88 | 28 | P | 0 | 0 | 0 | 0 | 1 | 4 | 4 | 4 | 6 | N | 2 | 5 | N | 0 | 6 | 8 | 1 | 18 | 1 | 10.8 | 1 | 10 | 1 | 6 | 800 | 2030 | 6 | 3 | 101010 | N | N | N | N | N | N | N |  | 16361 | 0 | 0 | 0 | 0 | 0 | 0 | 0 | N | 0.305 | 0.305 | P | I | 0 |  | 58N4550E0060001 | 46.5348 | 0:56 | -94:52:39.16 | 0:56 | -094:52:39.1565 | 2001 | 4000000 | 878202.4955 | 403146.2244 |  | <Collection> | <Collection>
46691268 | 101 | 2006 | 28492 | 58N4503E0220000 |  |  | 58 | 8 | 115 | 0 | 0 | E0220 |  | E0220 |  | NORTH SIDE CREEK | 3-11' CONC. SLAB SPANS | 1 | 0.3N&0.7W OF AFTON | 68 | 0 | 4 | 1 | 1 | 5 | 328.05 | 22 | D | 2 | 2 | 0 | 9 | 100 | 2010 | 5 | 0 | 3 | 24 | N | 0 | 0 | 1 | 2 | -1 | 26 | M | 1 | 1 | 35 | 26 | A | 0 | 0 | 0 | 0 | 1 | 8 | 8 | 4 | 7 | N | 4 | 6 | N | 5 | 7 | 4 | 1 | 60 | 1 | 36 | 1 | 33.3 | 1 | 20 | 160 | 2030 | 4.828 | 2 | [9 empty] | 28492 | 0 | 0 | 0 | 0 | 0 | 0 | N | 2 | 0 | 0 | P | I | 0 |  | -1 | 100 | 0:42 | -94:58:29.98 | 0:42 | -094:58:29.9839 | 2001 | 4000000 | 870295.391 | 377567.6101 |  | <Collection> | <Collection> | bar: NR to N
46691284 | 101 | 1946 | 10393 | 35E1915N3520002 |  |  | 35 | 3 | 69 | 0 | 200 | E1915 | EW1915 | E1915 |  | SAND CREEK | 22' CONC SLAB SPAN | 1 | 3.3 W OF TISHOMINGO | 81.2 | 0 | 4 | 1 | 1 | 5 | 328.05 | 20 | D | 2 | 2 | 0 | 9 | 100 | 2010 | 5 | 0 | 1 | 20 | N | 0 | 0 | 1 | 2 | -1 | 24 | M | 1 | 1 | 22 | 22.8 | A | 0 | 0 | 0 | 0 | 3 | 6 | 6 | 6 | 3 | N | 6 | 5 | N | 5 | 6 | 8 | 2 | 47.9 | 2 | 25 | 2 | 26 | 2 | 14 | 160 | 2030 | 1 | 1 | [9 empty] | 10393 | 0 | 0 | 0 | 0 | 0 | 0 | 0 | 6 | 0 | 0 | P | I | 0 |  | 35E1915N3520002 | 79.4754 | 0:14 | -96:44:18.19 | 0:14 | -096:44:18.19 | 2001 | 4000000 | 716220.1847 | 101104.1448 |  | <Collection> | <Collection> | bar: NR to N
46691903 | 101 | 1972 | 18350 | 3318 0116 X | 3318 0000 | 1.16 | 33 | 5 | 65 | 18 | 1160 | 6 | S.H. 6 | S.H. 6 |  | GYPSUM OR BOGGY CREEK | 12-25' REINF. CONC. SLAB SPANS. | 1 | 1.2 MI NE JCT S.H. 34 | 88 | 0 | 3 | 1 | 1 | 5 | 328.05 | 32 | B | 1 | 1 | 0 | 7 | 620 | 2010 | 5 | 0 | 12 | 32 | N | 0 | 0 | 1 | 2 | -1 | 28 | M | 1 | 1 | 299.87 | 34.8 | A | 1 | 1 | 1 | 1 | 7 | 6 | 7 | 5 | 7 | N | 5 | 6 | N | 5 | 7 | 7 | 1 | 65.1 | 1 | 39.1 | 1 | 36.6 | 1 | 21.9 | 992 | 2030 | 29 | 3 | NR | 65 | N | _ | -1 | -1 | -1 | _ |  | 18350 | 0 | 0 | 0 | 0 | 0 | 8 | 8 | 6 | 0 | 0 | P | I | 1 |  | 3318 0116 X | 83.1525 | 0:31 | -99:32:39.71 | 0:31 | -099:32:39.71 | 2001 | 4000000 | 458224.0004 | 132870.5771 |  | <Collection> | <Collection>
46692226 | 101 | 1952 | 12798 | 74E0186N3970006 |  |  | 74 | 8 | 147 | 0 | 4290 | 6110 | FAU 6110 (FRANK PH | FAU 6110 (FRANK PH |  | TURKEY CREEK | 3-20' CONC. SLAB SPANS | 1 | 0.1 MI NW BROOKLAND DR | 60.5 | 2 | 5 | 1 | 5 | 5 | 328.05 | 23.3 | N | 4 | 4 | 0 | 17 | 3600 | 2010 | 4 | 0 | 3 | 23.3 | N | 0 | 0 | 1 | 2 | -1 | 30 | M | 1 | 1 | 60.04 | 30 | A | 0 | 0 | 0 | 0 | 8 | 5 | 6 | 8 | 7 | N | 5 | 2 | N | 5 | 6 | 6 | 1 | 36 | 1 | 21.6 | 1 | 23 | 1 | 13.8 | 5760 | 2030 | 2 | 1 | NR | 30 | N | _ | -1 | -1 | -1 | N |  | 12798 | 0 | 0 | 0 | 0 | 0 | 0 | 0 | 6 | 0 | 1.219 | P | I | 0 |  | 74E0186N3970006 | 81.7672 | 0:45 | -95:55:33.11 | 0:45 | -095:55:33.1110 | 2001 | 4000000 | 785233.1907 | 380815.4569 |  | <Collection> | <Collection>
46692071 | 101 | 1999 | 25423 | 3308 1008 X | 3308 0000 | 10.08 | 33 | 5 | 65 | 8 | 10080 | 283 | U.S. 283 | U.S. 283 |  | CREEK | 4-33' REINF. CONC. SLAB SPANS | 1 | 0.1 MI N JCT S.H. 19 | 94.8 | 0 | 2 | 1 | 1 | 5 | 328.05 | 51 | C | 1 | 1 | 0 | 6 | 4200 | 2010 | 5 | 0 | 4 | 52 | N | 0 | 0 | 1 | 2 | -1 | 51 | M | 1 | 1 | 132 | 54 | A | 1 | 0 | 0 | 0 | 8 | 7 | 7 | 7 | 7 | N | 7 | 9 | N | 5 | 7 | 8 | 1 | 91.7 | 1 | 54.9 | 1 | 58.9 | 1 | 35.3 | 6720 | 2030 | 16 | 3 | NR | 45 | N | _ | -1 | -1 | -1 | _ |  | 25423 | 0 | 0 | 0 | 0 | 0 | 0 | 1 | 1 | 0 | 0 | P | I | 1 |  | 3308 1008 X | 100 | 0:47 | -99:20:07.02 | 0:47 | -099:20:07.02 | 2001 | 4000000 | 477809.9398 | 161768.5103 |  | <Collection> | <Collection>
46691947 | 101 | 1974 | 18722 | 2908 0339 X | 2908 0000 | 3.39 | 29 | 5 | 57 | 8 | 3390 | 30 | S.H. 30 | S.H. 30 |  | SANDY CREEK | 5-25' REINF. CONC. SLAB SPANS | 1 | 3.4 MI. N. JCT. U.S. 62 | 95.6 | 0 | 3 | 1 | 1 | 5 | 328.05 | 32 | B | 1 | 1 | 0 | 7 | 370 | 2010 | 5 | 0 | 5 | 32 | N | 0 | 0 | 1 | 2 | -1 | 24 | M | 1 | 1 | 125 | 35 | A | 1 | 0 | 0 | 0 | 1 | 7 | 6 | 7 | 7 | N | 6 | 7 | N | 5 | 7 | 8 | 1 | 64.4 | 1 | 38.7 | 1 | 35.9 | 1 | 21.6 | 592 | 2030 | 98 | 3 | NR | 65 | N | _ | -1 | -1 | -1 | _ |  | 18722 | 0 | 0 | 0 | 0 | 0 | 8 | 8 | 1 | 0 | 0 | P | I | 1 |  | 2908 0339 X | 72.4323 | 0:44 | -99:54:43.39 | 0:44 | -099:54:43.39 | 2001 | 4000000 | 424921.9831 | 156723.3056 |  | <Collection> | <Collection>
46692105 | 101 | 1953 | 12970 | 40N4724E1360004 |  |  | 40 | 2 | 79 | 0 | 600 | 1459 | FAU 1459 (AIRPORT | FAU 1459(AIRPORT R |  | MCMURTREY CREEK | 3-15' CONC. SLAB SPANS | 1 | SE EDGE OF POTEAU | 60 | 2 | 5 | 1 | 1 | 5 | 328.05 | 16 | N | 4 | 4 | 0 | 16 | 200 | 2010 | 2 | 0 | 3 | 16 | N | 0 | 0 | 1 | 1 | 0 | 16 | M | 1 | 1 | 47.9 | 17 | A | 0 | 0 | 0 | 0 | 3 | 6 | 6 | 5 | 6 | N | 5 | 2 | N | 5 | 6 | 8 | 2 | 32 | 2 | 22 | 2 | 23.1 | 2 | 15.4 | 320 | 2030 | 16 | 3 | NR | NR | Y11 | N | N | N | N | N |  | 12970 | 0 | 0 | 0 | 0 | 0 | 0 | 0 | 6 | 0 | 0 | P | I | 0 |  | 40N4724E1360004 | 69.3909 | 0:02 | -94:37:17.46 | 0:02 | -094:37:17.46 | 2001 | 4000000 | 908152.1056 | 194310.7226 |  | <Collection> | <Collection>
46692321 | 101 | 1956 | 13549 | 55D1013N3050010 |  |  | 55 | 4 | 109 | 0 | 1000 | D1013 | D1013 | COUNTRY CLUB LN. |  | CREEK | 30' CONC SLAB SPAN | 1 | AT NW 68 ST | 46.4 | 1 | 5 | 1 | 1 | 5 | 328.05 | 33.9 | O | 4 | 4 | 0 | 19 | 600 | 2010 | 0 | 0 | 1 | 33.9 | N | 0 | 0 | 1 | 2 | -1 | 26 | M | 1 | 1 | 30.4 | 35.9 | P | 0 | 0 | 0 | 0 | 3 | 3 | 5 | 5 | 9 | N | 2 | 6 | N | 0 | 7 | 8 | 1 | 19 | 1 | 11 | 1 | 12 | 1 | 7.1 | 960 | 2030 | 1.61 | 3 | 121212 | 25 | N | N | -1 | -1 | -1 | N |  | 13549 | 0 | 0 | 0 | 0 | 0 | 0 | 0 | 1 | 0 | 0 | P | I | 0 |  | 55E1013N3050010 | 45.6406 | 0:32 | -97:33:25.24 | 0:32 | -097:33:25.2431 | 2001 | 4000000 | 640163.6442 | 244895.5717 |  | <Collection> | <Collection>
46692427 | 101 | 1946 | 10486 | 18N4290E0160005 |  |  | 18 | 8 | 35 | 0 | 16200 | 1844C | _ | 1844C |  | SALT CREEK | 4-10' CONC SLAB SPAN | 1 | 2.0 MI S OF CENTRALIA | 66.3 | 1 | 4 | 1 | 1 | 5 | 328.05 | 28 | D | 2 | 2 | 0 | 7 | 50 | 2010 | 4 | 0 | 4 | 28 | N | 327.75 | 327.75 | 1 | 2 | -1 | 24 | M | 1 | 1 | 46.92 | 30 | P | 0 | 0 | 0 | 0 | 9 | 4 | 5 | 8 | 6 | N | 5 | 7 | N | 3 | 6 | 7 | 1 | 34.2 | 1 | 20.5 | 1 | 19 | 1 | 11.4 | 80 | 2030 | 6 | 1 | 191919 | NR | N | _ | -1 | -1 | -1 | _ |  | 10486 | 0 | 0 | 0 | 0 | 0 | 0 | 0 | 8 | 0 | 0 | P | I | 0 |  | 18N4290E0160005 | 90.271 | 0:47 | -95:21:35.01 | 0:47 | -095:21:35.0110 | 2001 | 4000000 | 835699.3185 | 385129.6771 |  | <Collection> | <Collection>
46692911 | 101 | 1974 | 18733 | 7717 0079 X | 7717 0000 | 0.79 | 77 | 6 | 153 | 17 | 790 | 50 | S.H. 50 | S.H. 50 |  | SAND CREEK | 5-30' CONC. SLAB SPS | 1 | .8 MI N JCT US 183 | 70.1 | 1 | 3 | 1 | 1 | 5 | 328.05 | 34.78 | B | 1 | 1 | 0 | 7 | 440 | 2010 | 5 | 0 | 5 | 32.15 | N | 0 | 0 | 1 | 2 | 0 | 28 | M | 1 | 1 | 149.93 | 35.1 | A | 0 | 0 | 0 | 1 | 1 | 7 | 7 | 4 | 7 | N | 4 | 6 | N | 5 | 7 | 8 | 1 | 68 | 1 | 40.8 | 1 | 42.1 | 1 | 25.4 | 704 | 2030 | 29 | 3 | NR | nr | N | N | n | n | n | N |  | 18733 | 0 | 0 | 0 | 0 | 0 | 8 | 8 | 6 | 0 | 0 | P | I | 1 |  | 7717 0079 X | 87.7121 | 0:19 | -99:13:42.75 | 0:19 | -099:13:42.7456 | 2001 | 4000000 | 489691.8659 | 332240.8819 |  | <Collection> | <Collection>
46692781 | 101 | 1951 | 12632 | 36E0230N3300000 |  |  | 36 | 4 | 71 | 0 | 4000 | E0230 | E0230 | E0230 |  | CREEK | 7-25' CONC SLAB SPANS, SK60LF | 1 | .5S 1E OF US60/SH156 | 36.5 | 1 | 4 | 1 | 1 | 5 | 328.05 | 28 | D | 2 | 2 | 0 | 7 | 1900 | 2010 | 0 | 30 | 7 | 28 | N | 0 | 0 | 1 | 2 | -1 | 40 | M | 1 | 1 | 177 | 33 | P | 1 | 0 | 0 | 0 | 3 | 5 | 5 | 5 | 7 | N | 2 | 5 | N | 1 | 8 | 8 | 2 | 25 | 2 | 11 | 2 | 15 | 2 | 6 | 3040 | 2030 | 1.61 | 3 | 131313 | NR | N | N | 9999 | 9999 | 9999 | N |  | 12632 | 0 | 0 | 0 | 0 | 0 | 0 | 0 | 6 | 0 | 0 | P | I | 0 |  | 36E0230N3300000 | 88.6226 | 0:41 | -97:07:14.72 | 0:41 | -097:07:14.72 | 2001 | 4000000 | 678593.4074 | 371698.8271 |  | <Collection> | <Collection>
46693302 | 101 | 1949 | 11097 | 3710 0074 X | 3710 0000 | 0.74 | 37 | 4 | 73 | 10 | 740 | 33 | S.H. 33 | S.H. 33 |  | UNCLE JOHN'S CREEK O'FLO | 5-25' CONC. SLAB SPANS WITH 2-1.5' SAFETY CURBS | 1 | .8 MI E JCT US 81 | 43.1 | 1 | 3 | 1 | 1 | 9 | 328.05 | 28 | B | 1 | 1 | 0 | 6 | 2400 | 2010 | 4 | 0 | 5 | 28 | N | 0 | 0 | 1 | 2 | -1 | 24 | M | 1 | 1 | 125 | 33 | A | 0 | 0 | 0 | 0 | 2 | 6 | 6 | 4 | 7 | N | 4 | 4 | N | 5 | 7 | 8 | 1 | 50.4 | 1 | 28.5 | 1 | 28 | 1 | 15.9 | 3840 | 2030 | 85 | 3 | NR | 45 | N | _ | 9999 | 9999 | 9999 | _ |  | 11097 | 0 | 0 | 0 | 0 | 0 | 8 | 8 | 6 | 0.457 | 0.457 | P | I | 1 |  | 3710 0074 X | 88.6428 | 0:52 | -97:55:10.24 | 0:52 | -097:55:10.24 | 2001 | 4000000 | 607268.7053 | 280349.2825 |  | <Collection> | <Collection>
46693169 | 101 | 1952 | 12820 | 0928 0226 X | 0928 0000 | 2.26 | 9 | 4 | 17 | 28 | 2260 | 4 | S.H. 4 | S.H. 4 |  | N. CANADIAN RIVER O'FLOW | 5-25' CONC. SLAB SPANS SK.45 DEG. | 1 | 2.3 MI.N. JCT. SH66 | 53.5 | 2 | 3 | 1 | 1 | 9 | 328.05 | 26 | B | 1 | 1 | 0 | 7 | 3800 | 2010 | 2 | 45 | 5 | 26 | N | 0 | 0 | 1 | 2 | -1 | 26 | M | 1 | 1 | 125 | 28.5 | A | 0 | 0 | 0 | 0 | 2 | 5 | 6 | 5 | 6 | N | 5 | 3 | N | 5 | 6 | 8 | 1 | 45.9 | 1 | 26.2 | 1 | 25.5 | 1 | 14.6 | 6080 | 2030 | 13 | 3 | NR | 55 | N | N | 9999 | 9999 | 9999 | N |  | 12820 | 0 | 0 | 0 | 0 | 0 | 0 | 0 | 0 | 0.366 | 0.366 | P | I | 1 |  | 0928 0226 X | 87.656 | 0:32 | -97:44:32.58 | 0:32 | -097:44:32.58 | 2001 | 4000000 | 623356.7765 | 244892.8548 |  | <Collection> | <Collection>
46693170 | 101 | 1952 | 12832 | 0928 0192 X | 0928 0000 | 1.92 | 9 | 4 | 17 | 28 | 1920 | 4 | S.H. 4 | S.H. 4 |  | N. CANADIAN RIVER O'FLOW | 7-25' CONC. SLAB SPANS | 1 | 2.0 MI.N. JCT. SH66 | 37 | 1 | 3 | 1 | 1 | 9 | 328.05 | 26 | B | 1 | 1 | 0 | 7 | 3800 | 2010 | 2 | 0 | 7 | 26 | N | 0 | 0 | 1 | 2 | -1 | 26 | M | 1 | 1 | 174.87 | 28.5 | A | 0 | 0 | 0 | 0 | 3 | 5 | 6 | 4 | 7 | N | 4 | 3 | N | 5 | 5 | 8 | 1 | 45.9 | 1 | 26.2 | 1 | 25.5 | 1 | 14.6 | 6080 | 2030 | 13 | 3 | NR | 55 | N | N | 9999 | 9999 | 9999 | N |  | 12832 | 0 | 0 | 0 | 0 | 0 | 0 | 0 | 0 | 0.305 | 0.305 | P | I | 1 |  | 0928 0192 X | 81.1088 | 0:32 | -97:44:32.59 | 0:32 | -097:44:32.59 | 2001 | 4000000 | 623357.9028 | 244354.8571 |  | <Collection> | <Collection>
46693332 | 101 | 1964 | 15980 | 18N4450E0200008 |  |  | 18 | 8 | 35 | 0 | 1250 | 1856C | _ | 1856C |  | JONES CREEK | 3-17' CONC SLAB SPAN | 1 | 6.0 MI S OF BLUE JACKET | 49 | 1 | 4 | 1 | 1 | 5 | 328.05 | 20 | D | 2 | 2 | 0 | 7 | 100 | 2010 | 4 | 0 | 3 | 20.2 | N | 327.75 | 327.75 | 1 | 2 | -1 | 21 | M | 1 | 1 | 60.04 | 21.6 | A | 0 | 0 | 0 | 0 | 6 | 3 | 5 | 4 | 5 | N | 4 | 5 | N | 5 | 6 | 6 | 1 | 36 | 1 | 21.6 | 1 | 23 | 1 | 13.8 | 160 | 2030 | 5 | 3 | [9 empty] | 15980 | 0 | 0 | 0 | 0 | 0 | 0 | 0 | 1 | 0 | 0 | P | I | 0 |  | 18N4450E0200008 | 56.4694 | 0:43 | -95:04:17.6 | 0:43 | -095:04:17.6021 | 2001 | 4000000 | 861613.638 | 379207.8692 |  | <Collection> | <Collection> | bar: NR to N
46693356 | 101 | 1960 | 14978 | 61N4100E1440009 |  |  | 61 | 2 | 121 | 0 | 900 | N4100 | N4100 | N4100 |  | CREEK | 3-17' CONC. SLAB SPANS | 1 | .8 S OF KREBS | 33.9 | 1 | 4 | 1 | 1 | 5 | 328.05 | 18 | D | 2 | 2 | 0 | 9 | 100 | 2010 | 0 | 0 | 3 | 18 | N | 327.75 | 327.75 | 1 | 2 | -1 | 18 | M | 1 | 1 | 58.07 | 18 | B | 0 | 0 | 0 | 0 | 1 | 4 | 4 | 4 | 6 | N | 2 | 4 | N | 0 | 4 | 8 | 2 | 3 | 2 | 1 | 2 | 3 | 2 | 1 | 160 | 2030 | 5 | 3 | RN | 35 | N | N | -1 | -1 | -1 | N |  | 14978 | 0 | 0 | 0 | 0 | 0 | 0 | 0 | 6 | 0 | 0 | P | I | 0 |  | 61N4100E1440009 | 58.5875 | 0:55 | -95:43:07.65 | 0:55 | -095:43:07.65 | 2001 | 4000000 | 808400.827 | 178009.6723 |  | <Collection> | <Collection>
46693379 | 101 | 1998 | 27489 | 11E0802N4470008 |  |  | 11 | 1 | 21 | 0 | 800 | E0802 | _ | E0802 |  | BOBTAIL CREEK | 2-10 X 9 X 22 RDY CONT. SLAB SPANS SK 45 RF | 1 | 3.7S 3.5W OF TAHLEQUAH | 50.6 | 1 | 4 | 1 | 1 | 5 | 328.05 | 27 | D | 2 | 2 | 0 | 9 | 100 | 2010 | 0 | 45 | 2 | 27 | N | 0 | 0 | 1 | 2 | FG | 24 | M | 1 | 1 | 38 | 27 | P | 0 | 0 | 0 | 0 | 3 | 7 | 7 | 4 | 6 | N | 4 | 6 | N | 1 | 6 | 6 | 3 | 29 | 2 | 19 | 3 | 16 | 2 | 10 | 160 | 2030 | 9.6561 | _ | 151515 | N | N | N | N | N | N | N |  | 27489 | 0 | 0 | 0 | 0 | 0 | 0 | 0 | 1 | 0 | 0 | P | I | 0 |  | 11E0802N4470008 | 89.4616 | 0:51 | -95:02:26.62 | 0:51 | -095:02:26.6234 | 2001 | 4000000 | 867224.8897 | 283594.5202 |  | <Collection> | <Collection>
46693381 | 101 | 2000 | 27491 | 11N4458E0800009 |  |  | 11 | 1 | 21 | 0 | 900 | N4458 | N4458 | N4458 |  | MANARD BAYOU | 6-12' X 2' X 18' CLR.RDY. SLAB SPANS | 1 | 5.5W 5S OF TAHLEQUAH | 36.8 | 1 | 4 | 1 | 1 | 5 | 328.05 | 17 | D | 2 | 2 | 0 | 9 | 100 | 2010 | 0 | 0 | 6 | 17.9 | N | 8 | 9 | 1 | 2 | -1 | 18 | M | 1 | 1 | 78.5 | 17.92 | P | 0 | 0 | 0 | 0 | 3 | 7 | 7 | 4 | 6 | N | 2 | 4 | N | 0 | 5 | 5 | 2 | 12 | 2 | 6 | 2 | 6 | 2 | 4 | 160 | 2030 | 9.6561 | 2 | 60606 | N | N | N | N | N | N | N |  | 27491 | 0 | 0 | 0 | 0 | 0 | 0 | 0 | 1 | 0 | 0 | P | I | 0 |  | 11N4458E0800009 | 100 | 0:51 | -95:04:39.94 | 0:51 | -095:04:39.9445 | 2001 | 4000000 | 863918.972 | 282233.2709 |  | <Collection> | <Collection>
46693229 | 101 | 1987 | 21448 | 11N4458E0720009 |  |  | 11 | 1 | 21 | 0 | 900 | N4458 | N4458 | N4458 |  | DOUBLE SPRING CREEK | 3-11' SLAB SPANS | 1 | 2.0 N 5.8 W TAHLEQUAH | 36 | 1 | 4 | 1 | 1 | 5 | 328.05 | 20 | D | 2 | 2 | 0 | 9 | 50 | 2010 | _ | 0 | 3 | 20 | N | 0 | 0 | 1 | 2 | -1 | 18 | M | 1 | 1 | 35.1 | 20 | P | 0 | 0 | 0 | 0 | 3 | 5 | 5 | 3 | 6 | N | 3 | 5 | N | 0 | 4 | 5 | 2 | 12 | 2 | 7.1 | 2 | 7.1 | 2 | 4 | 80 | 2030 | 5 | 2 | 70707 | N | N | N | N | N | N | N |  | 21448 | 0 | 0 | 0 | 0 | 0 | 8 | 8 | 1 | 0 | 0 | P | I | 0 |  | 11N4458E0720009 | 68.4115 | 0:58 | -95:04:10.39 | 0:58 | -095:04:10.39 | 2001 | 4000000 | 864278.1156 | 295169.3833 |  | <Collection> | <Collection>
46693412 | 101 | 1950 | 12404 | 6524 0064 X | 6524 0000 | 0.64 | 65 | 5 | 129 | 24 | 640 | 47 | S.H. 47 | S.H. 47 |  | SKIP-OUT CREEK | 4-25' CONC. SLAB SPAN SK 30 DEG. L.F. WITH 2-18'' SAFETY CURBS. | 1 | 0.6 MI E JCT S.H. 30 | 84.3 | 0 | 3 | 1 | 1 | 5 | 328.05 | 28 | B | 1 | 1 | 0 | 7 | 750 | 2010 | 4 | 30 | 4 | 28 | N | 0 | 0 | 1 | 2 | -1 | 27 | M | 1 | 1 | 100.06 | 33 | A | 1 | 1 | 1 | 1 | 7 | 6 | 6 | 5 | 7 | N | 5 | 5 | N | 5 | 7 | 8 | 1 | 55.9 | 1 | 33.5 | 1 | 31 | 1 | 18.6 | 1200 | 2030 | 64 | 2 | NR | 65 | N | _ | -1 | -1 | -1 | _ |  | 12404 | 0 | 0 | 0 | 0 | 0 | 8 | 8 | 1 | 0 | 0 | P | I | 1 |  | 6524 0064 X | 90.0151 | 0:37 | -99:53:49.07 | 0:37 | -099:53:49.0663 | 2001 | 4000000 | 428200.8279 | 255820.8415 |  | <Collection> | <Collection>
46693413 | 101 | 1951 | 12603 | 3716 0967 X | 3716 0000 | 9.67 | 37 | 4 | 73 | 16 | 9670 | 51 | S.H. 51 | S.H. 51 |  | SPRING CREEK | 3-25' CONC. SLAB SPANS WITH 2-1.5' SAFETY CURBS | 1 | 9.6 MI E JCT US 81 | 81.6 | 0 | 3 | 1 | 1 | 5 | 328.05 | 28 | B | 1 | 1 | 0 | 7 | 1500 | 2010 | 4 | 0 | 3 | 28 | N | 0 | 0 | 1 | 2 | -1 | 24 | M | 1 | 1 | 75.13 | 33 | A | 0 | 1 | 1 | 1 | 1 | 7 | 6 | 6 | 5 | N | 6 | 5 | N | 5 | 6 | 8 | 1 | 54.7 | 1 | 31.2 | 1 | 30.4 | 1 | 17.3 | 2400 | 2030 | 84 | 3 | NR | 65 | N | _ | 9999 | 9999 | 9999 | _ |  | 12603 | 0 | 0 | 0 | 0 | 0 | 2 | 0 | 6 | 0.457 | 0.457 | P | I | 1 |  | 3716 0967 X | 89.9527 | 0:07 | -97:43:30.43 | 0:07 | -097:43:30.43 | 2001 | 4000000 | 624745.0568 | 308700.6773 |  | <Collection> | <Collection>
46694265 | 101 | 2008 | 28654 | 1904 2138 X | 1904 0000 | 21.38 | 19 | 8 | 37 | 4 | 21380 | 66 |  | S.H. 66 |  | ROCK CREEK OVERFLOW | 5-25' CONC. SLAB SPANS X 64' CLR. RDY | 1 | W. EDGE OF SAPULPA | 96.2 | 0 | 3 | 1 | 1 | 5 | 328.05 | 64 | B | 1 | 1 | 0 | 9 | 10200 | 2010 | A | 0 | 5 | 64 | N | 0 | 0 | 1 | 4 | -1 | 64 | M | 1 | 1 | 125 | 66 | A | 1 | 1 | 1 | 1 | 2 | 8 | 8 | 8 | 8 | N | 8 | 7 | N | 5 | 8 | 8 | 1 | 76.4 | 1 | 45.7 | 1 | 42.8 | 1 | 25.6 | 16320 | 2030 | 8.0467 | 3 | NR | -1 | -1 | _ | -1 | -1 | -1 | _ |  | 28654 | 0 | 0 | 0 | 0 | 0 | 3 | 1 | 1 | 0 | 0 | P | I | 1 |  | -1 | 100 | 1:00 | -96:07:52.89 | 1:00 | -096:07:52.89 | 2001 | 4000000 | 768461.8241 | 296749.9361 |  | <Collection> | <Collection>
46694373 | 101 | 1975 | 19075 | 07N3860E2110003 |  |  | 7 | 2 | 13 | 0 | 4400 | 720 | FAS 0720 | FAS 0720 |  | N BLUE RIVER O'FLOW | 8-25' CONC. SLAB SPA | 1 | 4.4 MI S. BOKCHITO | 99.6 | 0 | 4 | 1 | 1 | 9 | 328.05 | 32 | D | 2 | 2 | 0 | 7 | 300 | 2010 | 5 | 0 | 8 | 32 | N | 0 | 0 | 1 | 2 | -1 | 32 | M | 1 | 1 | 200.13 | 35 | A | 1 | 1 | 0 | 1 | 1 | 7 | 7 | 6 | 7 | N | 6 | 7 | N | 5 | 7 | 8 | 2 | 49.1 | 2 | 36 | 2 | 27 | 2 | 20 | 480 | 2030 | 26 | 1 | NR | NR | N | N | -1 | -1 | -1 | N |  | 19075 | 0 | 0 | 0 | 0 | 0 | 0 | 0 | 1 | 0 | 0 | P | I | 0 |  | 07N3860E2110003 | 83.9159 | 0:57 | -96:08:49.87 | 0:57 | -096:08:49.87 | 2001 | 4000000 | 771273.0076 | 70045.3521 |  | <Collection> | <Collection>
46694374 | 101 | 1975 | 19094 | 07N3860E2110006 |  |  | 7 | 2 | 13 | 0 | 3800 | 720 | FAS 0720 | FAS 0720 |  | S. BLUE RIVER O'FLOW | 12-25' CON SLAB SPA | 1 | 4.7 MI S BOKCHITO | 99.6 | 0 | 4 | 1 | 1 | 9 | 328.05 | 32 | D | 2 | 2 | 0 | 7 | 300 | 2010 | 5 | 0 | 12 | 32 | N | 0 | 0 | 1 | 2 | -1 | 32 | M | 1 | 1 | 299.87 | 34 | A | 1 | 1 | 1 | 1 | 1 | 7 | 7 | 7 | 7 | N | 7 | 7 | N | 5 | 8 | 8 | 2 | 49.1 | 2 | 36 | 2 | 27 | 2 | 20 | 480 | 2030 | 26 | 1 | NR | NR | N | N | -1 | -1 | -1 | N |  | 19094 | 0 | 0 | 0 | 0 | 0 | 0 | 0 | 1 | 0 | 0 | P | I | 0 |  | 07N3860E2110006 | 97.1602 | 0:57 | -96:08:50.3 | 0:57 | -096:08:50.30 | 2001 | 4000000 | 771277.6223 | 69205.004 |  | <Collection> | <Collection>
46693851 | 101 | 1960 | 14820 | 69E1736N2820006 |  |  | 69 | 7 | 137 | 0 | 600 | E1736 | E1736 (MAPLE AVE) | E1736 (MAPLE AVE) |  | WILLOW CREEK | 3-13' CONC SLAB SPANS | 1 | BETW 4TH & 5 ST | 66.5 | 0 | 5 | 1 | 1 | 5 | 328.05 | 28 | N | 4 | 4 | 0 | 19 | 300 | 2010 | 5 | 60 | 3 | 28 | N | 0 | 0 | 1 | 2 | -1 | 24 | M | 1 | 1 | 38.1 | 30 | P | 0 | 0 | 0 | 0 | 3 | 7 | 7 | 7 | 7 | N | 4 | 6 | N | 4 | 8 | 8 | 2 | 21.1 | 2 | 14 | 2 | 21.1 | 2 | 8 | 480 | 2030 | 3.0578 | 3 | 212121 | NR | N | N | N | N | N | N |  | 14820 | 0 | 0 | 0 | 0 | 0 | 0 | 0 | 6 | 0 | 0 | P | I | 0 |  | 69E1736N2820006 | 99.6925 | 0:30 | -97:57:07.43 | 0:30 | -097:57:07.425 | 2001 | 4000000 | 604401.9805 | 129342.272 |  | <Collection> | <Collection>
46695613 | 101 | 1946 | 10444 | 26N2802E1310009 |  |  | 26 | 7 | 51 | 0 | 3200 | 2654C | NS2802 | 2654C |  | CREEK | 2-17' CONCRETE SLAB SPANS | 1 | 1.2 N 5 MI E VERDAN | 59.5 | 0 | 4 | 1 | 1 | 5 | 328.05 | 26 | D | 2 | 2 | 0 | 8 | 100 | 2010 | 1 | 0 | 2 | 26 | N | 0 | 0 | 1 | 2 | -1 | 31.8 | M | 1 | 1 | 34.2 | 28.3 | P | 0 | 0 | 0 | 0 | 2 | 7 | 6 | 6 | 5 | N | 4 | 6 | N | 1 | 6 | 8 | 2 | 27 | 2 | 13 | 2 | 15 | 2 | 7.1 | 160 | 2030 | 5 | 3 | 141414 | NR | N | N | N | N | N | N |  | 10444 | 0 | 0 | 0 | 0 | 0 | 0 | 0 | 8 | 0 | 0 | P | I | 0 |  | 26N2802E1310009 | 87.2542 | 0:06 | -97:59:58.55 | 0:06 | -097:59:58.55 | 2001 | 4000000 | 600036.7357 | 196233.5138 |  | <Collection> | <Collection>
46695019 | 101 | 1988 | 22006 | 6420 1140 X | 6420 0000 | 11.4 | 64 | 2 | 127 | 20 | 11400 | 144 | S.H. 144 (IRR) | S.H. 144 (IRR) |  | CREEK | (4) 30' CONCRETE SLAB | 1 | 11.40 E JCT US-271 | 99.9 | 0 | 3 | 1 | 1 | 5 | 328.05 | 32 | B | 1 | 1 | 0 | 7 | 230 | 2010 | 5 | 0 | 4 | 32 | N | 0 | 0 | 1 | 2 | -1 | 28 | M | 1 | 1 | 120 | 34 | A | 1 | 1 | 1 | 0 | 1 | 7 | 7 | 7 | 7 | N | 7 | 7 | N | 5 | 8 | 8 | 1 | 65.5 | 1 | 39.4 | 1 | 40.5 | 1 | 24.3 | 368 | 2030 | 8 | 3 | NR | 55 | N | N | -1 | -1 | -1 | N |  | 22006 | 0 | 0 | 0 | 0 | 0 | 8 | 1 | 1 | 0.305 | 0.305 | P | I | 1 |  | 6420 1140 X | 99.8205 | 0:31 | -95:06:28.26 | 0:31 | -095:06:28.26 | 2001 | 4000000 | 865513.3001 | 134456.7177 |  | <Collection> | <Collection>
46694948 | 101 | 1965 | 16572 | 5604 0950WX | 5604 W0000 | 9.5 | 56 | 1 | 111 | 4 | 9500 | 62 | US-62,75 | U.S. 62 | W | DEEP FORK CREEK OVERFLOW | (7) 25' concrete slab | 1 | 9.50 N JCT I-40 | 71.9 | 0 | 2 | 1 | 1 | 9 | 328.05 | 30 | C | 1 | 1 | 1 | 2 | 7950 | 2010 | 5 | 0 | 7 | 30 | N | 0 | 0 | 1 | 2 | -1 | 54 | M | 1 | 1 | 177 | 33 | A | 1 | 1 | 1 | 1 | 2 | 7 | 5 | 5 | 6 | N | 5 | 4 | N | 5 | 7 | 8 | 1 | 63.1 | 1 | 37.8 | 1 | 35.3 | 1 | 21.2 | 12720 | 2030 | 0.16093 | 3 | NR | NR | N | N | -1 | -1 | -1 | N |  | 16572 | 0 | 0 | 0 | 0 | 1 | 8 | 8 | 1 | 0.457 | 0.457 | P | I | 1 |  | 5604 0950WX | 86.8765 | 0:34 | -95:57:17.42 | 0:34 | -095:57:17.42 | 2001 | 4000000 | 785353.0452 | 249585.0281 |  | <Collection> | <Collection>
46694953 | 101 | 2004 | 27162 | 5620 1475 X | 5620 0000 | 14.75 | 56 | 1 | 111 | 20 | 14750 | 56 | S.H. 56 | S.H. 56 |  | NEGRO CREEK OVERFLOW | (3) - 10M SLAB SPAN | 1 | W OF OKMULGEE | 96 | 0 | 3 | 1 | 1 | 5 | 328.05 | 39 | B | 1 | 1 | 0 | 7 | 1300 | 2010 | A | 0 | 3 | 40 | N | 0 | 0 | 1 | 2 | -1 | 40 | M | 1 | 1 | 98.5 | 42.2 | A | 1 | 1 | 1 | 1 | 2 | 8 | 8 | 8 | 9 | N | 8 | 7 | N | 5 | 8 | 8 | 1 | 110.1 | 1 | 59 | 1 | 61.9 | 1 | 37 | 2080 | 2030 | 64.0519 | 3 | NR | NR | N | N | -1 | -1 | -1 | N |  | 27162 | 0 | 0 | 0 | 0 | 0 | 0 | 1 | 1 | 0.335 | 0.335 | P | I | 1 |  | 5620 1475 X | 82.9255 | 0:37 | -96:00:20.26 | 0:37 | -096:00:20.2643 | 2001 | 4000000 | 780626.8335 | 255644.4372 |  | <Collection> | <Collection>
46694811 | 101 | 1950 | 11878 | 36E0180N3220003 |  |  | 36 | 4 | 71 | 0 | 1300 | E0180 | E0180 | E0180 |  | CREEK | 2-14' CONC SLAB SPANS | 1 | 4S 1.3E OF SH11/US177 | 74.4 | 0 | 4 | 1 | 1 | 5 | 328.05 | 26 | D | 2 | 2 | 0 | 7 | 1700 | 2010 | 2 | 0 | 2 | 26 | N | 0 | 0 | 1 | 2 | -1 | 24 | M | 1 | 1 | 30 | 27.5 | A | 0 | 1 | 1 | 1 | 2 | 5 | 6 | 5 | 5 | N | 5 | 4 | N | 5 | 6 | 8 | 2 | 75 | 2 | 36 | 2 | 42 | 2 | 29 | 2720 | 2030 | 3.22 | 3 | NR | 55 | N | N | 9999 | 9999 | 9999 | N |  | 11878 | 0 | 0 | 0 | 0 | 0 | 0 | 0 | 6 | 0 | 0 | P | I | 0 |  | 36E0180N3220003 | 69.3957 | 0:45 | -97:15:36.41 | 0:45 | -097:15:36.41 | 2001 | 4000000 | 666076.8642 | 379625.8394 |  | <Collection> | <Collection>
46694815 | 101 | 1966 | 16714 | 5604 0896WX | 5604 W0000 | 8.96 | 56 | 1 | 111 | 4 | 8960 | 62 | US-62,75 | U.S. 62 | W | CREEK | (3) 25' concrete slab | 1 | 8.96 N JCT I-40 | 94.9 | 0 | 2 | 1 | 1 | 5 | 328.05 | 36.5 | C | 1 | 1 | 1 | 2 | 7950 | 2010 | 5 | 0 | 3 | 36.5 | N | 0 | 0 | 1 | 2 | -1 | 54 | M | 1 | 1 | 77 | 38 | A | 1 | 1 | 1 | 1 | 2 | 6 | 6 | 6 | 6 | N | 6 | 6 | N | 5 | 6 | 8 | 1 | 64.2 | 1 | 38.5 | 1 | 36.3 | 1 | 21.8 | 12720 | 2030 | 0.16093 | 3 | NR | NR | N | N | -1 | -1 | -1 | N |  | 16714 | 0 | 0 | 0 | 0 | 1 | 8 | 8 | 1 | 0 | 0 | P | I | 1 |  | 5604 0896WX | 91.4819 | 0:33 | -95:57:11.66 | 0:33 | -095:57:11.66 | 2001 | 4000000 | 785515.9815 | 248718.9733 |  | <Collection> | <Collection>
46694818 | 101 | 1966 | 16737 | 5604 0930WX | 5604 W0000 | 9.3 | 56 | 1 | 111 | 4 | 9300 | 62 | US-62,75 | U.S. 62 | W | DEEP FORK CREEK OVERFLOW | (5) 25' concrete slab | 1 | 9.30 N JCT I-40 | 83.9 | 0 | 2 | 1 | 1 | 9 | 328.05 | 36.5 | C | 1 | 1 | 1 | 2 | 7950 | 2010 | 5 | 0 | 5 | 36.5 | N | 0 | 0 | 1 | 2 | -1 | 54 | M | 1 | 1 | 125 | 38 | A | 1 | 1 | 1 | 1 | 2 | 6 | 5 | 5 | 5 | N | 5 | 6 | N | 5 | 6 | 8 | 1 | 64.2 | 1 | 38.5 | 1 | 36.3 | 1 | 21.8 | 12720 | 2030 | 0.16093 | 3 | NR | NR | N | N | -1 | -1 | -1 | N |  | 16737 | 0 | 0 | 0 | 0 | 1 | 8 | 8 | 1 | 0 | 0 | P | I | 1 |  | 5604 0930WX | 89.7067 | 0:34 | -95:57:15.31 | 0:34 | -095:57:15.31 | 2001 | 4000000 | 785412.8755 | 249260.1753 |  | <Collection> | <Collection>
46694820 | 101 | 1966 | 16813 | 5604 0847WX | 5604 W0000 | 8.47 | 56 | 1 | 111 | 4 | 8470 | 62 | US-62,75 | U.S. 62 | W | DEEP FORK CREEK OVERFLOW | (20) 25' concrete slab | 1 | 8.47 N JCT I-40 | 55.8 | 1 | 2 | 1 | 1 | 9 | 328.05 | 30 | C | 1 | 1 | 1 | 2 | 7950 | 2010 | 5 | 0 | 20 | 30 | N | 0 | 0 | 1 | 2 | -1 | 54 | M | 1 | 1 | 502 | 33 | A | 1 | 1 | 1 | 1 | 2 | 6 | 5 | 4 | 7 | N | 4 | 4 | N | 5 | 6 | 8 | 1 | 63.1 | 1 | 37.8 | 1 | 35.3 | 1 | 21.2 | 12720 | 2030 | 0.16093 | 3 | NR | NR | N | N | -1 | -1 | -1 | N |  | 16813 | 0 | 0 | 0 | 0 | 1 | 8 | 8 | 1 | 0.457 | 0.457 | P | I | 1 |  | 5604 0847WX | 87.4449 | 35:33 | -95:57:06 | 0:33 | -095:57:06.38 | 2001 | 4000000 | 785674.8424 | 247928.6182 |  | <Collection> | <Collection>
46694976 | 101 | 2010 | 28878 | 6406 1461 X | 6406 0000 | 14.61 | 64 | 2 | 127 | 6 | 14610 | US271 | U.S. 271 | U.S. 271 |  | ALBION CREEK | (4) 35' CONCRETE SLAB | 1 | 2.2 MI SW LEFLORE CO | 98.2 | 0 | 2 | 1 | 1 | 5 | 328.05 | 22 | C | 1 | 1 | 0 | 6 | 970 | 2010 | A | 0 | 4 | 40 | N | 0 | 0 | 1 | 2 | -1 | 40 | M | 1 | 1 | 140 | 42.2 | A | 1 | 1 | 1 | 1 | 1 | 8 | 8 | 8 | 8 | N | 8 | 8 | N | 5 | 8 | 8 | 3 | 51.5 | 3 | 39.8 | 3 | 51.5 | 3 | 39.8 | 1552 | 2030 | 38.9461 | 3 | NR | NR | N | N | -1 | -1 | -1 | N |  | 28878 | 0 | 0 | 0 | 0 | 0 | 0 | 1 | 1 | 0.335 | 0.335 | P | I | 1 |  |  | 100 | 0:40 | -95:04:54.53 | 0:40 | -095:04:54.53 | 2001 | 4000000 | 867384.0234 | 152143.0483 |  | <Collection> | <Collection>
46694979 | 101 | 2010 | 28881 | 6406 1411 X | 6406 0000 | 14.11 | 64 | 2 | 127 | 6 | 14110 | 271 | U.S. 271 | U.S. 271 |  | ALBION CREEK TRIBUTARY | (3) 35' CONCRETE SLAB SK 20° | 1 | 2.8 MI SW LEFLORE CO | 98.2 | 0 | 2 | 1 | 1 | 5 | 328.05 | 22 | C | 1 | 1 | 0 | 6 | 970 | 2010 | A | 20 | 3 | 40 | N | 0 | 0 | 1 | 2 | -1 | 40 | M | 1 | 1 | 105 | 42.2 | A | 1 | 1 | 1 | 1 | 1 | 8 | 8 | 8 | 8 | N | 8 | 8 | N | 5 | 8 | 8 | 3 | 50.8 | 3 | 39.2 | 3 | 50.8 | 3 | 39.2 | 1552 | 2030 | 38.9461 | 3 | NR | NR | N | N | -1 | -1 | -1 | N |  | 28881 | 0 | 0 | 0 | 0 | 0 | 0 | 1 | 1 | 0.335 | 0.335 | P | I | 1 |  |  | 100 | 0:40 | -95:05:21.62 | 0:40 | -095:05:21.62 | 2001 | 4000000 | 866707.0508 | 151703.3528 |  | <Collection> | <Collection>
46696985 | 101 | 1986 | 21202 | 63N3416E1160009 |  |  | 63 | 3 | 125 | 0 | 900 | N3416 | N3416 | OKLAHOMA ST. |  | CREEK | 30' CONC SLAB SPAN | 1 | N OF DUNBAR (BENTLEY) | 58.5 | 1 | 5 | 1 | 5 | 5 | 328.05 | 26 | N | 4 | 4 | 0 | 19 | 75 | 2010 | 5 | 60 | 1 | 26 | N | 0 | 0 | 2 | 2 | -1 | 26 | M | 1 | 1 | 29.86 | 32 | P | 0 | 0 | 0 | 0 | 1 | 7 | 7 | 7 | 7 | N | 2 | 6 | N | 4 | 7 | 6 | 2 | 21.1 | 2 | 11 | 2 | 21.1 | 2 | 9 | 120 | 2030 | 5 | 1 | 212121 | N | N | N | N | N | N | N |  | 21202 | 0 | 0 | 0 | 0 | 0 | 0 | 0 | 1 | 0.61 | 0.61 | P | I | 0 |  | 63N3416E1160009 | 100 | 0:19 | -96:55:06.09 | 0:19 | -096:55:06.09 | 2001 | 4000000 | 698331.9985 | 220927.7725 |  | <Collection> | <Collection>
46696986 | 101 | 1986 | 21227 | 63E1168N3410006 |  |  | 63 | 3 | 125 | 0 | 600 | E1168 | E1168 | HAYES ST. |  | CREEK | 30' CONC SLAB SPAN | 1 | W OF OKLA ST | 81.1 | 0 | 5 | 1 | 5 | 5 | 328.05 | 26 | N | 4 | 4 | 0 | 9 | 50 | 2010 | 4 | 0 | 1 | 26 | N | 0 | 0 | 1 | 2 | -1 | 26 | M | 1 | 1 | 29.86 | 32 | P | 0 | 0 | 0 | 0 | 1 | 7 | 7 | 7 | 8 | N | 5 | 6 | N | 4 | 8 | 8 | 1 | 36 | 1 | 21.6 | 1 | 21.1 | 1 | 12.6 | 80 | 2030 | 5 | 1 | 212121 | N | N | N | N | N | N | N |  | 21227 | 0 | 0 | 0 | 0 | 0 | 0 | 0 | 1 | 0.61 | 0.61 | P | I | 0 |  | 63E1168N3410006 | 95.5971 | 0:19 | -96:55:08.23 | 0:19 | -096:55:08.23 | 2001 | 4000000 | 698277.2911 | 220983.8605 |  | <Collection> | <Collection>
46696987 | 101 | 1986 | 21228 | 63E1169N3410007 |  |  | 63 | 3 | 125 | 0 | 700 | E1169 | E1169 | DUNBAR |  | CREEK | 33' CONC SLAB SPAN | 1 | E OF OKLA ST | 81.1 | 0 | 5 | 1 | 5 | 5 | 328.05 | 26 | N | 4 | 4 | 0 | 9 | 75 | 2010 | 4 | 30 | 1 | 26 | N | 0 | 0 | 1 | 2 | -1 | 26 | M | 1 | 1 | 33.14 | 32 | P | 0 | 0 | 0 | 0 | 1 | 7 | 7 | 6 | 7 | N | 5 | 6 | N | 3 | 7 | 8 | 1 | 36 | 1 | 21.6 | 1 | 20 | 1 | 12 | 120 | 2030 | 5 | 1 | 202020 | N | N | N | N | N | N | N |  | 21228 | 0 | 0 | 0 | 0 | 0 | 0 | 0 | 1 | 0.61 | 0.61 | P | I | 0 |  | 63E1169N3410007 | 69.4536 | 0:19 | -96:55:05.52 | 0:19 | -096:55:05.52 | 2001 | 4000000 | 698347.001 | 220869.3655 |  | <Collection> | <Collection>
46697171 | 101 | 1948 | 10913 | 12E2060N4140008 |  |  | 12 | 2 | 23 | 0 | 800 | E2060 | E2060 | E2060 |  | CROWDER CREEK | 3-20' CONC. SLAB SPA | 1 | 2.8 E .5 S OF SOPER | 62.5 | 0 | 4 | 1 | 1 | 5 | 328.05 | 20 | D | 2 | 2 | 0 | 9 | 24 | 2010 | 1 | 0 | 3 | 20 | N | 0 | 0 | 1 | 2 | 0 | 18 | M | 1 | 1 | 62.01 | 22 | P | 0 | 0 | 0 | 0 | 2 | 5 | 6 | 6 | 5 | N | 4 | 5 | N | 1 | 4 | 8 | 2 | 20.1 | 2 | 14 | 2 | 14 | 2 | 10 | 38 | 2030 | 5 | 0 | 141414 | NR | N | N | N | N | N | N |  | 10913 | 0 | 0 | 0 | 0 | 0 | 0 | 0 | 1 | 0 | 0 | P | I | 0 |  | 12E2060N4140008 | 68.8855 | 0:02 | -95:38:47.54 | 0:02 | -095:38:47.54 | 2001 | 4000000 | 817345.1995 | 79429.3285 |  | <Collection> | <Collection>
46697049 | 101 | 1989 | 22270 | 72E0605N4020001 |  |  | 72 | 8 | 143 | 0 | 100 | E0605 | _ | E0605 (E 15TH ST.) |  | TUPELO CREEK | 2-31' CONCRETE SLAB SPANS | 1 | 11300 E 15TH ST | 92.4 | 0 | 5 | 1 | 5 | 5 | 328.05 | 26 | I | 4 | 4 | 0 | 19 | 600 | 2010 | 5 | 0 | 2 | 26 | N | 0 | 0 | 1 | 2 | -1 | 26 | M | 1 | 1 | 66.8 | 35 | A | 1 | 0 | 0 | 0 | 2 | 7 | 7 | 7 | 8 | N | 7 | 5 | N | 5 | 8 | 8 | 2 | 50 | 2 | 36 | 2 | 23 | 2 | 15 | 960 | 2030 | 2 | 3 | NR | 25 | N | N | N | N | N | N |  | 22270 | 0 | 0 | 0 | 0 | 0 | 0 | 8 | 1 | 0.914 | 0.914 | P | I | 0 |  | 72E0605N4020001 | 99.8322 | 0:08 | -95:50:58.23 | 0:08 | -095:50:58.23 | 2001 | 4000000 | 793514.7597 | 313517.33 |  | <Collection> | <Collection>
46697188 | 101 | 1949 | 11090 | 2528 1335 X | 2528 0000 | 13.35 | 25 | 3 | 49 | 28 | 13350 | 74 | S.H. 74 | S.H. 74 |  | BEEF CREEK | 4-25' CONCRETE SLAB | 1 | SH 74; 0.1 MI S JCT SH 19 | 18.6 | 1 | 3 | 1 | 1 | 5 | 328.05 | 23.95 | B | 1 | 1 | 0 | 7 | 2900 | 2010 | 4 | 0 | 4 | 25.92 | N | 0 | 0 | 1 | 2 | -1 | 24 | M | 1 | 1 | 100.06 | 30.84 | A | 0 | 0 | 0 | 0 | 5 | 5 | 5 | 3 | 5 | N | 3 | 3 | N | 5 | 6 | 8 | 1 | 55.2 | 1 | 31.5 | 1 | 30.8 | 1 | 17.5 | 4640 | 2030 | 47 | 3 | NR | 45 | N | N | -1 | -1 | -1 | N |  | 11090 | 0 | 0 | 0 | 0 | 0 | 8 | 8 | 1 | 0.5 | 0.5 | P | I | 1 |  | 2528 1335 X | 80.8443 | 0:49 | -97:24:19.75 | 0:49 | -097:24:19.75 | 2001 | 4000000 | 654384.1507 | 164508.481 |  | <Collection> | <Collection>
46696532 | 101 | 1954 | 13219 | 1028 0295 X | 1028 0000 | 2.95 | 10 | 3 | 19 | 28 | 2950 | 76 | S.H. 76 | S.H. 76 |  | CREEK | 7-25' CONC. SLAB SPA | 1 | 3 MI N JCT SH 7 | 40 | 1 | 3 | 1 | 1 | 5 | 328.05 | 28 | B | 1 | 1 | 0 | 7 | 1800 | 2010 | 4 | 0 | 7 | 28 | N | 0 | 0 | 1 | 2 | -1 | 36 | M | 1 | 1 | 174.87 | 31 | A | 0 | 0 | 0 | 0 | 2 | 5 | 5 | 4 | 6 | N | 4 | 5 | N | 5 | 6 | 8 | 1 | 49.7 | 1 | 29.8 | 1 | 27.6 | 1 | 16.5 | 2880 | 2030 | 79 | 3 | NR | NR | M | N | -1 | -1 | -1 | N |  | 13219 | 0 | 0 | 0 | 0 | 0 | 8 | 8 | 6 | 0.457 | 0.457 | P | I | 1 |  | 1028 0295 X | 78.8347 | 0:30 | -97:30:33.72 | 0:30 | -097:30:33.72 | 2001 | 4000000 | 645058.8664 | 128636.591 |  | <Collection> | <Collection>
46696234 | 101 | 2000 | 25520 | 1037 0306SX | 1037 0000 | 3.06 | 10 | 7 | 19 | 37 | 3060 | 70 | U.S. 70 | U.S. 70 | S | CREEK | (3) 30' concrete slab spans | 1 | 3.0 MI E JCT I-35 | 100 | 0 | 2 | 1 | 1 | 5 | 328.05 | 42.65 | C | 1 | 1 | 1 | 12 | 2950 | 2010 | 5 | 0 | 3 | 42.65 | N | 0 | 0 | 1 | 2 | -1 | 39.37 | M | 1 | 1 | 89.89 | 45.7 | A | 1 | 1 | 1 | 1 | 2 | 7 | 8 | 7 | 6 | N | 7 | 9 | N | 5 | 9 | 9 | 1 | 100 | 1 | 80.8 | 1 | 78 | 1 | 46.7 | 4720 | 2030 | 0.2 | 3 | NR | NR | N | N | -1 | -1 | -1 | N |  | 25520 | 0 | 0 | 0 | 0 | 0 | 8 | 8 | 4 | 0 | 0 | P | I | 1 |  | 1037 0306SX | 99.9801 | 0:08 | -97:06:11.77 | 0:08 | -097:06:11.77 | 2001 | 4000000 | 682711.9298 | 89271.0335 |  | <Collection> | <Collection>
46696108 | 101 | 1951 | 12601 | 20N2150E0910001 |  |  | 20 | 5 | 39 | 0 | 4900 | 2040C | _ | 2040C |  | WEST BARNITZ CREEK | 3-25' REINF. CONC. SLAB SPANS | 1 | 1.0 E 3.9 N OF SH33 | 97 | 0 | 4 | 1 | 1 | 5 | 328.05 | 22 | D | 2 | 2 | 0 | 7 | 100 | 2010 | 5 | 0 | 3 | 22 | N | 0 | 0 | 1 | 2 | -1 | 18 | M | 1 | 1 | 75 | 24.5 | A | 1 | 0 | 0 | 0 | 2 | 7 | 7 | 7 | 7 | N | 7 | 5 | N | 5 | 7 | 8 | 1 | 49.1 | 1 | 36 | 1 | 27 | 1 | 20 | 160 | 2030 | 8.0467 | 3 | NR | NR | N | N | -1 | -1 | -1 | N |  | 12601 | 0 | 0 | 0 | 0 | 0 | 0 | 0 | 6 | 0.381 | 0.381 | P | I | 0 |  | 20N2150E0910001 | 91.3654 | 0:42 | -99:09:50.73 | 0:42 | -099:09:50.73 | 2001 | 4000000 | 494661.5236 | 262621.31 |  | <Collection> | <Collection>
46696200 | 101 | 1950 | 12423 | 62N3640E1650006 |  |  | 62 | 3 | 123 | 0 | 2210 | 6270C | NS3640 | 6270C |  | PECAN CREEK | 5-25' CONC SLAB SPANS | 1 | 2.1 N OF JESSE | 60.8 | 0 | 4 | 1 | 1 | 5 | 328.05 | 26 | D | 2 | 2 | 0 | 7 | 1010 | 2010 | 5 | 0 | 5 | 26 | N | 0 | 0 | 1 | 2 | -1 | 26 | M | 1 | 1 | 124.8 | 28.5 | P | 0 | 0 | 1 | 0 | 2 | 6 | 6 | 6 | 5 | N | 4 | 4 | N | 3 | 6 | 8 | 2 | 33 | 2 | 18 | 2 | 19 | 2 | 10 | 1616 | 2030 | 11.2654 | 1 | 181818 | NR | N | N | N | N | N | N |  | 12423 | 0 | 0 | 0 | 0 | 0 | 0 | 0 | 6 | 0 | 0 | P | I | 0 |  | 62N3640E1650006 | 75.4545 | 0:37 | -96:31:46.87 | 0:37 | -096:31:46.87 | 2001 | 4000000 | 734817.1848 | 143644.6444 |  | <Collection> | <Collection>
46696203 | 101 | 1966 | 16652 | 62N3560E1560006 |  |  | 62 | 3 | 123 | 0 | 200 | 6272C | NS3560 | 6272C |  | CREEK | 2-15' CONC SLAB SPANS & 2-12' X 15' X 62' RCB | 1 | .6 N & 1.8 W OF ARLOSO | 77 | 0 | 4 | 1 | 1 | 5 | 328.05 | 85 | D | 2 | 2 | 0 | 9 | 1120 | 2010 | 5 | 0 | 2 | 85 | N | 0 | 0 | 1 | 2 | 5 | 54 | M | 1 | 1 | 29.5 | 87 | A | 0 | 0 | 0 | 0 | 2 | 6 | 6 | 5 | 3 | N | 5 | 9 | N | 5 | 7 | 6 | 2 | 41 | 2 | 26 | 2 | 23 | 2 | 15 | 1792 | 2030 | 8.0467 | 1 | [9 empty] | 16652 | 0 | 0 | 0 | 0 | 0 | 0 | 0 | 6 | 0 | 0 | P | I | 0 |  | 62N3560E1560006 | 82.0329 | 0:45 | -96:40:11.96 | 0:45 | -096:40:11.96 | 2001 | 4000000 | 721767.2548 | 157320.8374 |  | <Collection> | <Collection> | bar: NR to N
46696513 | 101 | 1970 | 28941 | 09N2947E1040003 |  |  | 9 | 4 | 17 | 0 | 300 | 2947 | N2947 | 3RD STREET |  | CREEK | 3-25' CONCRETE SLAB SPANS, SK60DEG. | 1 | .1S OF POPLAR AVENUE | 73.2 | 0 | 5 | 1 | 1 | 5 | 328.05 | 26 | N | 4 | 4 | 0 | 9 | 100 | 2010 | 0 | 30 | 3 | 26 | N | 0 | 0 | 1 | 2 | -1 | 26 | M | 1 | 1 | 75 | 34.8 | P | 1 | 0 | 0 | 0 | 2 | 7 | 6 | 7 | 7 | N | 4 | 6 | N | 3 | 7 | 8 | 2 | 34.1 | 2 | 17 | 2 | 20.1 | 2 | 10 | 160 | 2030 | 0.16093 | 3 | 191919 | NR | N | N | 9999 | 9999 | 9999 | N |  | 28941 | 0 | 0 | 0 | 0 | 0 | 0 | 0 | 0 | 1.006 | 1.006 | P | I | 0 |  |  | 80.3987 | 0:30 | -97:44:49.06 | 0:30 | -097:44:49.0626 | 2001 | 4000000 | 622952.3256 | 240735.3583 |  | <Collection> | <Collection>
46698025 | 101 | 1967 | 16858 | 72N4025E0610001 |  |  | 72 | 8 | 143 | 0 | 100 | N4025 | _ | N4025 (S 121 E) |  | TUPELO CREEK | 31' CONC SLAB SPAN | 1 | 2100 S 121 E AVE | 92 | 0 | 5 | 1 | 5 | 5 | 328.05 | 35.6 | I | 4 | 4 | 0 | 19 | 1000 | 2010 | 4 | 23 | 1 | 35.6 | N | 0 | 0 | 1 | 2 | 0 | 36 | M | 1 | 1 | 30.84 | 46.59 | A | 0 | 0 | 0 | 0 | 2 | 7 | 7 | 7 | 8 | N | 6 | 6 | N | 5 | 7 | 8 | 2 | 50 | 2 | 29 | 2 | 37 | 2 | 22 | 1600 | 2030 | 2.2531 | 1 | NR | 25 | N | N | N | N | N | N |  | 16858 | 0 | 0 | 0 | 0 | 0 | 0 | 8 | 6 | 1.524 | 1.524 | P | I | 0 |  | 72N4025E0610001 | 99.9487 | 0:08 | -95:50:30.22 | 0:08 | -095:50:30.22 | 2001 | 4000000 | 794234.7476 | 312613.9951 |  | <Collection> | <Collection>
46697316 | 101 | 1949 | 11100 | 1016 0576 X | 1016 0000 | 5.76 | 10 | 7 | 19 | 16 | 5760 | 53 | S.H. 53 | S.H. 53 |  | CADDO CREEK O'FLOW | (5) 25' concrete slab spans | 1 | 5.9 MI E JCT SH76 | 64.4 | 0 | 3 | 1 | 1 | 9 | 328.05 | 24 | B | 1 | 1 | 0 | 7 | 1200 | 2010 | 2 | 0 | 5 | 24 | N | 0 | 0 | 1 | 2 | -1 | 30 | M | 1 | 1 | 125 | 27 | A | 1 | 1 | 1 | 1 | 2 | 6 | 6 | 6 | 8 | N | 5 | 4 | N | 5 | 8 | 8 | 2 | 41.8 | 2 | 23.7 | 2 | 23.1 | 2 | 13.2 | 1920 | 2030 | 66 | 3 | NR | NR | N | N | -1 | -1 | -1 | N |  | 11100 | 0 | 0 | 0 | 0 | 0 | 8 | 8 | 1 | 0.457 | 0.457 | P | I | 1 |  | 1016 0576 X | 84.55 | 0:20 | -97:24:21.97 | 0:20 | -097:24:21.97 | 2001 | 4000000 | 654648.2476 | 111014.9376 |  | <Collection> | <Collection>
46697317 | 101 | 1949 | 11101 | 1016 0616 X | 1016 0000 | 6.16 | 10 | 7 | 19 | 16 | 6160 | 53 | S.H. 53 | S.H. 53 |  | CADDO CREEK O'FLOW | (5) 25' concrete slab spans | 1 | 6.3 MI E JCT SH76 | 63.3 | 0 | 3 | 1 | 1 | 9 | 328.05 | 24 | B | 1 | 1 | 0 | 7 | 1200 | 2010 | 2 | 0 | 5 | 24 | N | 0 | 0 | 1 | 2 | -1 | 24 | M | 1 | 1 | 125 | 27 | A | 1 | 1 | 1 | 1 | 2 | 5 | 6 | 6 | 8 | N | 5 | 4 | N | 5 | 8 | 8 | 2 | 41.8 | 2 | 23.7 | 2 | 23.1 | 2 | 13.2 | 1920 | 2030 | 66 | 3 | NR | NR | N | N | -1 | -1 | -1 | N |  | 11101 | 0 | 0 | 0 | 0 | 0 | 8 | 8 | 1 | 0.457 | 0.457 | P | I | 1 |  | 1016 0616 X | 81.4081 | 0:20 | -97:23:56.55 | 0:20 | -097:23:56.55 | 2001 | 4000000 | 655297.9693 | 111018.5212 |  | <Collection> | <Collection>
46697351 | 101 | 1957 | 13809 | 33E1630N20600S4 |  |  | 33 | 5 | 65 | 0 | 2290 | 5158 | FAU 5158 (FALCON R | FAU 5158 (FALCON R |  | CREEK | 3-25 REINF. CONC. SLAB SPANS, SK. 30 DEG. | 1 | 0.2 MI. W. OF AFB GATE | 77.9 | 2 | 5 | 1 | 1 | 5 | 328.05 | 28 | N | 4 | 4 | 0 | 16 | 6345 | 2010 | 5 | 30 | 3 | 28 | N | 0 | 0 | N | 2 | -1 | 36 | M | 1 | 1 | 75.13 | 31 | A | 0 | 0 | 0 | 0 | 2 | 7 | 7 | 7 | 7 | N | 7 | 3 | N | 5 | 6 | 8 | 2 | 49.1 | 2 | 36 | 2 | 27 | 2 | 20.1 | 10152 | 2030 | 0.16093 | 1 | NR | 35 | N | N | -1 | -1 | -1 | N |  | 13809 | 0 | 0 | 0 | 0 | 1 | 0 | 0 | N | 0 | 0 | P | I | 0 |  | 33E1630N2060004 | 99.8773 | 0:39 | -99:17:38.83 | 0:39 | -099:17:38.83 | 2001 | 4000000 | 481385.302 | 147069.1165 |  | <Collection> | <Collection>
46697352 | 101 | 1959 | 14222 | 38E1450N2160000 |  |  | 38 | 5 | 75 | 0 | 8700 | 3815 | IRR FAS 3815 | IRR FAS 3815 |  | CREEK | 20' REINF.CONC. SLAB SPAN | 1 | 7 S 2 MI W OF HOBART | 93.1 | 0 | 4 | 1 | 1 | 5 | 328.05 | 20.41 | D | 2 | 2 | 0 | 9 | 100 | 2010 | 5 | 0 | 1 | 20.41 | N | 0 | 0 | 1 | 2 | -1 | 20 | M | 1 | 1 | 22 | 23.5 | A | 1 | 0 | 0 | 0 | 2 | 6 | 6 | 6 | 7 | N | 6 | 5 | N | 5 | 6 | 8 | 1 | 40 | 1 | 30 | 1 | 23 | 1 | 20 | 160 | 2030 | 16.0934 | 3 | NR | NR | N | N | -1 | -1 | -1 | N |  | 14222 | 0 | 0 | 0 | 0 | 0 | 0 | 0 | 6 | 0 | 0 | P | I | 0 |  | 38E1450N2160000 | 71.0683 | 0:55 | -99:07:47.63 | 0:55 | -099:07:47.632 | 2001 | 4000000 | 496767.9458 | 175944.8332 |  | <Collection> | <Collection>
46697549 | 101 | 1981 | 19956 | 1037 0306NX | 1037 N0000 | 3.06 | 10 | 7 | 19 | 37 | 3060 | 70 | U.S. 70 | U.S. 70 | N | CREEK | (3) 30' concrete slab spans | 1 | 3.0 MI E JCT I-35 | 100 | 0 | 2 | 1 | 1 | 5 | 328.05 | 42.7 | C | 1 | 1 | 1 | 12 | 2950 | 2010 | 5 | 0 | 3 | 42.7 | N | 0 | 0 | 1 | 2 | -1 | 40 | M | 1 | 1 | 89.89 | 45.7 | A | 1 | 1 | 1 | 1 | 2 | 7 | 7 | 7 | 6 | N | 7 | 9 | N | 5 | 8 | 8 | 1 | 87.7 | 1 | 52.6 | 1 | 54.9 | 1 | 32.8 | 4720 | 2030 | 0.2 | 3 | NR | NR | N | N | -1 | -1 | -1 | N |  | 19956 | 0 | 0 | 0 | 0 | 0 | 8 | 8 | 4 | 0 | 0 | P | I | 1 |  | 1037 0306NX | 93.7887 | 0:08 | -97:06:11.5 | 0:08 | -097:06:11.50 | 2001 | 4000000 | 682718.5523 | 89303.7065 |  | <Collection> | <Collection>
46699183 | 101 | 1977 | 19335 | 1506 0749 X | 1506 0000 | 7.49 | 15 | 3 | 29 | 6 | 7490 | 3 | S.H. 3 | S.H. 3 |  | LEADER CREEK O'FLOW | 3-30' CONC SLAB SPAN | 1 | 7.5 MI E PONTOTOC C/L | 92.6 | 0 | 3 | 1 | 1 | 5 | 328.05 | 43.96 | B | 1 | 1 | 1 | 2 | 3700 | 2010 | 5 | 0 | 3 | 47.57 | N | 0 | 0 | 1 | 2 | -1 | 44 | M | 1 | 1 | 89.89 | 49.54 | A | 1 | 0 | 1 | 0 | 2 | 6 | 6 | 7 | 6 | N | 6 | 9 | N | 5 | 8 | 8 | 1 | 85.5 | 1 | 51.1 | 1 | 53.4 | 1 | 32 | 5920 | 2030 | 37 | 3 | NR | NR | N | N | -1 | -1 | -1 | N |  | 19335 | 0 | 0 | 0 | 0 | 0 | 8 | 8 | 1 | 0 | 0 | P | I | 1 |  | 1506 0749 X | 88.7697 | 0:37 | -96:23:48.84 | 0:37 | -096:23:48.84 | 2001 | 4000000 | 747006.5695 | 142913.251 |  | <Collection> | <Collection>
46699214 | 101 | 1948 | 10920 | 4585 1090 X | 4585 0000 | 10.9 | 45 | 2 | 89 | 85 | 10900 | 87 | SH-87 | S.H. 87 |  | WALNUT BAYOU | (3) 25' concrete slab | 1 | 10.9 E JCT US-259 | 78.5 | 0 | 3 | 1 | 1 | 5 | 328.05 | 22 | B | 1 | 1 | 0 | 7 | 160 | 2010 | 2 | 0 | 3 | 22 | N | 0 | 0 | 1 | 2 | -1 | 22 | M | 1 | 1 | 77 | 24.5 | A | 0 | 0 | 0 | 0 | 2 | 6 | 6 | 7 | 7 | N | 6 | 4 | N | 5 | 8 | 8 | 1 | 47.2 | 1 | 26.9 | 1 | 26.2 | 1 | 15 | 256 | 2030 | 16 | 3 | NR | NR | N | N | -1 | -1 | -1 | N |  | 10920 | 0 | 0 | 0 | 0 | 0 | 8 | 8 | 1 | 0.396 | 0.396 | P | I | 1 |  | 4585 1090 X | 95.6021 | 0:41 | -94:32:18.03 | 0:41 | -094:32:18.03 | 2001 | 4000000 | 921004.9984 | 43756.4296 |  | <Collection> | <Collection>
46699029 | 101 | 2008 | 28428 | 19E0880N3780006 |  |  | 19 | 8 | 37 | 0 | 600 | E0860 |  | E0860 |  | LITTLE DEEP FORK CREEK | 3-55' DOUBLE T, 30DEG. SKEW RT FWD | 1 | 0.5MI.S 0.2MI.W OF SLICK | 94.5 | 0 | 4 | 1 | 1 | 5 | 328.05 | 26.3 | D | 2 | 2 | 0 | 9 | 312 | 2010 | 0 | 30 | 3 | 26.3 | N | 0 | 0 | 1 | 2 | -1 | 26 | M | 1 | 1 | 165 | 28 | A | 1 | 1 | 1 | 1 | 2 | 9 | 9 | 7 | 8 | N | 7 | 5 | N | 5 | 8 | 8 | 1 | 61.1 | 1 | 37 | 1 | 50 | 1 | 30 | 499 | 2030 | 0 | _ | NR | NR | N | N | 9999 | 9999 | 9999 | N |  | 28428 | 0 | 0 | 0 | 0 | 0 | 8 | 0 | 1 | 0 | 0 | P | I | 0 |  | -1 | 99.3675 | 35:46 | -96:16:15.33 | 0:46 | -096:16:15.33 | 2001 | 4000000 | 756315.8303 | 271593.3688 |  | <Collection> | <Collection>
46698937 | 101 | 1950 | 11241 | 56N3910E1080009 |  |  | 56 | 1 | 111 | 0 | 100 | 5628 | FAS 5628 | FAS 5628 |  | CREEK | (2) 10' concrete slab sk 30° | 1 | 0.1 NW I-40 | 63.8 | 0 | 4 | 1 | 1 | 5 | 328.05 | 23.95 | D | 2 | 2 | 0 | 7 | 450 | 2010 | 1 | 30 | 2 | 23.95 | N | 0 | 0 | 1 | 2 | -1 | 21.98 | M | 1 | 1 | 22.97 | 25.92 | P | 0 | 0 | 0 | 0 | 4 | 6 | 6 | 6 | 7 | N | 5 | 4 | N | 1 | 7 | 7 | 2 | 30 | 2 | 18 | 2 | 16 | 2 | 10 | 720 | 2030 | 5 | 3 | 131313 | NR | N | N | -1 | -1 | -1 | N |  | 11241 | 0 | 0 | 0 | 0 | 0 | 0 | 0 | 6 | 0.305 | 0.305 | P | I | 0 |  | 56N3910E1080009 | 91.6402 | 0:26 | -96:03:08.36 | 0:26 | -096:03:08.36 | 2001 | 4000000 | 776803.8044 | 234932.051 |  | <Collection> | <Collection>
46700680 | 101 | 1965 | 16408 | 60N3335E0600005 |  |  | 60 | 4 | 119 | 0 | 400 | N3335 | HUSBAND ST. | HUSBAND ST. |  | BOOMER CREEK | 13', 25', 13' CONC SLAB SPANS | 1 | .5N OF MCELROY AV. | 77.5 | 2 | 5 | 1 | 1 | 5 | 328.05 | 26 | N | 4 | 4 | 0 | 17 | 5500 | 2010 | 4 | 0 | 3 | 26 | N | 0 | 0 | 1 | 2 | -1 | 25.9 | M | 1 | 1 | 52 | 31.7 | A | 0 | 0 | 0 | 0 | 3 | 6 | 6 | 6 | 7 | N | 6 | 2 | N | 5 | 8 | 8 | 2 | 63.1 | 2 | 36 | 2 | 35.1 | 2 | 21.1 | 8800 | 2030 | 1.61 | 3 | NR | NR | N | _ | 9999 | 9999 | 9999 | _ |  | 16408 | 0 | 0 | 0 | 0 | 0 | 0 | 0 | 1 | 1.219 | 0.457 | P | I | 0 |  | 60N3335E0600005 | 78.9503 | 0:08 | -97:03:37.85 | 0:08 | -097:03:37.85 | 2001 | 4000000 | 684549.8507 | 311434.6177 |  | <Collection> | <Collection>
46700707 | 101 | 2006 | 24183 | 45N4750E2048002 |  |  | 45 | 2 | 89 | 0 | 100 | 4578C | 4578C | 4578C |  | CREEK | 55' PRESTRESSED CONCRETE DOUBLE TEE | 1 | 8. E 1.1 N OF BROKEN BOW | 93.1 | 0 | 4 | 1 | 1 | 5 | 328.05 | 16 | D | 2 | 2 | 0 | 7 | 100 | 2010 | 5 | 30 | 1 | 26.5 | N | 327.75 | 327.75 | 1 | 2 | -1 | 20 | M | 1 | 1 | 55 | 28.3 | A | 1 | 1 | 1 | 1 | 1 | 8 | 8 | 8 | 7 | N | 8 | 6 | N | 5 | 5 | 7 | 2 | 49.1 | 2 | 36 | 2 | 27 | 2 | 20.1 | 160 | 2030 | 199 | 3 | NR | N | N | N | -1 | -1 | -1 | N |  | 24183 | 0 | 0 | 0 | 0 | 0 | 0 | 0 | 1 | 0 | 0 | P | I | 0 |  | 45N4750E2048002 | 100 | 0:03 | -94:36:00.92 | 0:03 | -094:36:00.92 | 2001 | 4000000 | 913869.9351 | 84238.5986 |  | <Collection> | <Collection>
46700054 | 101 | 1949 | 11089 | 2618 1010 X | 2618 0000 | 10.1 | 26 | 7 | 51 | 18 | 10100 | 19 | S.H. 19 | S.H. 19 |  | SOLDIER CREEK | 4-25' CONC. SLAB SPANS | 1 | 10.1 MI E US81 | 71.4 | 0 | 3 | 1 | 1 | 5 | 328.05 | 28 | B | 1 | 1 | 0 | 7 | 2500 | 2010 | 4 | 0 | 4 | 28 | N | 0 | 0 | 1 | 2 | -1 | 38 | M | 1 | 1 | 100.1 | 33 | A | 1 | 1 | 1 | 1 | 2 | 6 | 7 | 6 | 6 | N | 6 | 4 | N | 5 | 8 | 8 | 1 | 48 | 1 | 28.8 | 1 | 26.7 | 1 | 16 | 4000 | 2030 | 57.9364 | 3 | NR | NR | N | N | 0 | 0 | 0 | N |  | 11089 | 0 | 0 | 0 | 0 | 0 | 8 | 8 | 6 | 0 | 0 | P | I | 1 |  | 2618 1010 X | 92.8285 | 0:55 | -97:47:52.85 | 0:55 | -097:47:52.85 | 2001 | 4000000 | 618453.5245 | 175933.2391 |  | <Collection> | <Collection>
46700055 | 101 | 1949 | 11119 | 2618 1307 X | 2618 0000 | 13.07 | 26 | 7 | 51 | 18 | 13070 | 19 | S.H. 19 | S.H. 19 |  | ROARING CREEK O' FLOW | 8-25' CONC. SLAB SPANS | 1 | 6.3 MI NW GARVIN CO | 73.1 | 0 | 3 | 1 | 1 | 9 | 328.05 | 28 | B | 1 | 1 | 0 | 7 | 2300 | 2010 | 4 | 0 | 8 | 28 | N | 0 | 0 | 1 | 2 | -1 | 34 | M | 1 | 1 | 200.1 | 33 | A | 1 | 1 | 1 | 1 | 2 | 6 | 7 | 6 | 6 | N | 6 | 4 | N | 5 | 8 | 8 | 1 | 49.1 | 1 | 29.5 | 1 | 27.3 | 1 | 16.4 | 3680 | 2030 | 57.9364 | 3 | NR | NR | N | N | 0 | 0 | 0 | N |  | 11119 | 0 | 0 | 0 | 0 | 0 | 8 | 8 | 6 | 0 | 0 | P | I | 1 |  | 2618 1307 X | 91.0508 | 0:54 | -97:45:12.4 | 0:54 | -097:45:12.40 | 2001 | 4000000 | 622531.6901 | 173434.1619 |  | <Collection> | <Collection>
46700225 | 101 | 1973 | 18596 | 3630 0214SX | 3630 0000 | 2.14 | 36 | 4 | 71 | 30 | 2140 | 60 | U.S. 60 | U.S. 60 | S | CHIKASKIA RIVER O'FLOW | 12-25' CONC. SLAB SPANS WITH SLOPE-FACED PARAPETS | 1 | 2.1 MI E US 177 | 89 | 0 | 2 | 1 | 1 | 9 | 328.05 | 40.75 | C | 1 | 1 | 1 | 2 | 3400 | 2010 | 5 | 0 | 12 | 40.75 | N | 0 | 0 | 1 | 2 | -1 | 36 | M | 1 | 1 | 299.87 | 43.75 | A | 1 | 1 | 1 | 1 | 2 | 7 | 7 | 5 | 7 | N | 5 | 7 | N | 5 | 8 | 8 | 1 | 66.9 | 1 | 40.1 | 1 | 41.4 | 1 | 24.8 | 5440 | 2030 | 0.2 | 3 | NR | 70 | N | N | -1 | -1 | -1 | N |  | 18596 | 0 | 0 | 0 | 0 | 0 | 0 | 0 | 6 | 0 | 0 | P | I | 1 |  | 3630 0214SX | 81.0116 | 0:41 | -97:14:43.18 | 0:41 | -097:14:43.18 | 2001 | 4000000 | 667452.0029 | 372455.4598 |  | <Collection> | <Collection>
46700226 | 101 | 1973 | 18597 | 3630 0295NX | 3630 N0000 | 2.95 | 36 | 4 | 71 | 30 | 2950 | 60 | U.S. 60 | U.S. 60 | N | CHIKASKIA RIVER O'FLOW | 12-25' CONC. SLAB SPANS WITH SLOPE-FACED PARAPETS | 1 | 2.9 MI E US 177 | 89 | 0 | 2 | 1 | 1 | 9 | 328.05 | 40.75 | C | 1 | 1 | 1 | 2 | 3400 | 2010 | 5 | 0 | 12 | 40.75 | N | 0 | 0 | 1 | 2 | -1 | 36 | M | 1 | 1 | 299.87 | 43.75 | A | 1 | 1 | 1 | 1 | 1 | 7 | 7 | 5 | 6 | N | 5 | 7 | N | 5 | 8 | 8 | 1 | 87.2 | 1 | 52.2 | 1 | 48.5 | 1 | 29 | 5440 | 2030 | 0.2 | 3 | NR | 70 | N | N | -1 | -1 | -1 | N |  | 18597 | 0 | 0 | 0 | 0 | 0 | 0 | 0 | 6 | 0 | 0 | P | I | 1 |  | 3630 0295NX | 80.6161 | 0:41 | -97:13:52.02 | 0:41 | -097:13:52.02 | 2001 | 4000000 | 668722.5436 | 372413.9509 |  | <Collection> | <Collection>
46700227 | 101 | 1973 | 18598 | 3630 0295SX | 3630 0000 | 2.95 | 36 | 4 | 71 | 30 | 2950 | 60 | U.S. 60 | U.S. 60 | S | CHIKASKIA RIVER O'FLOW | 12-25' CONC. SLAB SPANS W/ SLOPE-FACED PARAPETS | 1 | 2.9 MI E US 177 | 89 | 0 | 2 | 1 | 1 | 9 | 328.05 | 40.75 | C | 1 | 1 | 1 | 2 | 3400 | 2010 | 5 | 0 | 12 | 40.75 | N | 0 | 0 | 1 | 2 | -1 | 36 | M | 1 | 1 | 299.87 | 43.75 | A | 1 | 1 | 1 | 1 | 1 | 7 | 7 | 5 | 6 | N | 5 | 7 | N | 5 | 8 | 8 | 1 | 87.2 | 1 | 52.2 | 1 | 48.5 | 1 | 29 | 5440 | 2030 | 0.2 | 3 | NR | 70 | N | N | -1 | -1 | -1 | N |  | 18598 | 0 | 0 | 0 | 0 | 0 | 0 | 0 | 6 | 0 | 0 | P | I | 1 |  | 3630 0295SX | 80.4095 | 0:41 | -97:13:52.25 | 0:41 | -097:13:52.25 | 2001 | 4000000 | 668716.5023 | 372455.3008 |  | <Collection> | <Collection>
46700228 | 101 | 1973 | 18602 | 3630 0248NX | 3630 N0000 | 2.48 | 36 | 4 | 71 | 30 | 2480 | 60 | U.S. 60 | U.S. 60 | N | CHIKASKIA RIVER O'FLOW | 16-25' CONC. SLAB SPANS W/ SLOPE-FACED PARAPETS | 1 | 2.4 MI E US 177 | 89 | 0 | 2 | 1 | 1 | 9 | 328.05 | 40.75 | C | 1 | 1 | 1 | 2 | 3400 | 2010 | 5 | 0 | 16 | 40.75 | N | 0 | 0 | 1 | 2 | -1 | 36 | M | 1 | 1 | 399.93 | 43.7 | A | 1 | 1 | 1 | 1 | 2 | 7 | 7 | 5 | 7 | N | 5 | 7 | N | 5 | 8 | 8 | 1 | 66.9 | 1 | 40.1 | 1 | 41.4 | 1 | 24.8 | 5440 | 2030 | 0.2 | 3 | NR | 70 | N | N | -1 | -1 | -1 | N |  | 18602 | 0 | 0 | 0 | 0 | 0 | 0 | 0 | 6 | 0 | 0 | P | I | 1 |  | 3630 0248NX | 80.8058 | 36:41 | -97:14:21 | 0:41 | -097:14:21.53 | 2001 | 4000000 | 668002.7623 | 372446.0196 |  | <Collection> | <Collection>
46700229 | 101 | 1973 | 18603 | 3630 0248SX | 3630 0000 | 2.48 | 36 | 4 | 71 | 30 | 2480 | 60 | U.S. 60 | U.S. 60 | S | CHIKASKIA RIVER O'FLOW | 16-25' CONC. SLAB SPANS W/ SLOPE-FACED PARAPETS | 1 | 2.4 MI E US 177 | 89 | 0 | 2 | 1 | 1 | 9 | 328.05 | 40.75 | C | 1 | 1 | 1 | 2 | 3400 | 2010 | 5 | 0 | 16 | 40.75 | N | 0 | 0 | 1 | 2 | -1 | 36 | M | 1 | 1 | 399.93 | 43.7 | A | 1 | 1 | 1 | 1 | 2 | 7 | 7 | 5 | 7 | N | 5 | 7 | N | 5 | 8 | 8 | 1 | 66.9 | 1 | 40.1 | 1 | 41.4 | 1 | 24.8 | 5440 | 2030 | 0.2 | 3 | NR | 70 | N | N | -1 | -1 | -1 | N |  | 18603 | 0 | 0 | 0 | 0 | 0 | 0 | 0 | 6 | 0 | 0 | P | I | 1 |  | 3630 0248SX | 79.0996 | 36:41 | -97:14:21 | 0:41 | -097:14:21.43 | 2001 | 4000000 | 668002.9983 | 372415.2791 |  | <Collection> | <Collection>
46700230 | 101 | 1975 | 18737 | 3625 0519EX | 3625 0000 | 5.19 | 36 | 4 | 71 | 25 | 5190 | 35 | I-35 | I-35 | E | SALT FK ARK RVR O'FLOW | 6-25' CONC. SLAB SPANS WITH PARAPET RAILS | 1 | 5.2 MI N NOBLE C/L | 86.9 | 0 | 1 | 1 | 1 | 9 | 328.05 | 40.68 | A | 1 | 1 | 1 | 1 | 8750 | 2010 | 5 | 0 | 6 | 40.68 | N | 0 | 0 | 1 | 2 | -1 | 38 | M | 1 | 1 | 149.93 | 43.7 | A | 1 | 1 | 1 | 1 | 1 | 7 | 7 | 5 | 6 | N | 5 | 7 | N | 5 | 7 | 8 | 1 | 67.6 | 1 | 40.6 | 1 | 41.6 | 1 | 25 | 14000 | 2030 | 0.2 | 3 | NR | 70 | N | N | -1 | -1 | -1 | N |  | 18737 | 0 | 0 | 0 | 0 | 0 | 0 | 0 | 3 | 0 | 0 | P | I | 1 |  | 3625 0519EX | 75.5748 | 0:40 | -97:20:44.33 | 0:40 | -097:20:44.33 | 2001 | 4000000 | 658499.955 | 370233.779 |  | <Collection> | <Collection>
46700231 | 101 | 1975 | 18738 | 3625 0519WX | 3625 W0000 | 5.19 | 36 | 4 | 71 | 25 | 5190 | 35 | I-35 | I-35 | W | SALT FK ARK RVR O'FLOW | 6-25' CONC. SLAB SPANS W/ SLOPE-FACED PARAPETS | 1 | 5.2 MI N NOBLE C/L | 86.9 | 0 | 1 | 1 | 1 | 9 | 328.05 | 40.68 | A | 1 | 1 | 1 | 1 | 8750 | 2010 | 5 | 0 | 6 | 40.68 | N | 0 | 0 | 1 | 2 | -1 | 38 | M | 1 | 1 | 149.93 | 43.7 | A | 1 | 1 | 1 | 1 | 1 | 7 | 7 | 5 | 6 | N | 5 | 7 | N | 5 | 7 | 8 | 1 | 67.6 | 1 | 40.6 | 1 | 41.6 | 1 | 25 | 14000 | 2030 | 0.2 | 3 | NR | 70 | N | N | -1 | -1 | -1 | N |  | 18738 | 0 | 0 | 0 | 0 | 0 | 0 | 0 | 3 | 0 | 0 | P | I | 1 |  | 3625 0519WX | 77.8988 | 0:40 | -97:20:45.69 | 0:40 | -097:20:45.69 | 2001 | 4000000 | 658466.1619 | 370233.5559 |  | <Collection> | <Collection>
46699816 | 101 | 1972 | 18263 | 6818 0382 X | 6818 0000 | 3.82 | 68 | 1 | 135 | 18 | 3820 | 0064B | SH-64B | S.H. 64B |  | LITTLE SKIN BAYOU CREEK | (4) 25' concrete slab | 1 | 3.82 N JCT I-40 | 98.4 | 0 | 3 | 1 | 1 | 5 | 328.05 | 32 | B | 1 | 1 | 0 | 7 | 760 | 2010 | 5 | 0 | 4 | 32 | N | 0 | 0 | 1 | 2 | -1 | 26 | M | 1 | 1 | 100 | 35 | A | 1 | 0 | 1 | 1 | 3 | 7 | 7 | 7 | 6 | N | 7 | 6 | N | 5 | 7 | 7 | 1 | 66 | 1 | 39.6 | 1 | 37.1 | 1 | 22.3 | 1216 | 2030 | 45.0616 | 3 | NR | NR | N | N | -1 | -1 | -1 | N |  | 18263 | 0 | 0 | 0 | 0 | 0 | 8 | 8 | 1 | 0.457 | 0.457 | P | I | 1 |  | 6818 0382 X | 99.7926 | 0:27 | -94:36:07.6 | 0:27 | -094:36:07.60 | 2001 | 4000000 | 908365.0664 | 239751.8688 |  | <Collection> | <Collection>
46699830 | 101 | 1950 | 11729 | 61N4068E1441000 |  |  | 61 | 2 | 121 | 0 | 900 | 4517 | FAU 4517 ('A' ST) | FAU 4517 ('A' ST) |  | DRAINAGE CANAL | 30' CONC. SLAB SPAN | 1 | 100 FT N OF KIOWA | 84.9 | 0 | 5 | 1 | 5 | 5 | 328.05 | 40 | N | 4 | 4 | 0 | 16 | 1500 | 2010 | 4 | 0 | 1 | 30 | N | 0 | 0 | 1 | 2 | -1 | 30 | M | 1 | 1 | 33.14 | 43 | A | 0 | 0 | 0 | 0 | 1 | 7 | 7 | 7 | 8 | N | 6 | 5 | N | 5 | 9 | 8 | 2 | 36 | 2 | 27 | 2 | 27 | 2 | 20.1 | 2400 | 2030 | 2 | 3 | NR | 30 | N | N | -1 | -1 | -1 | N |  | 11729 | 0 | 0 | 0 | 0 | 0 | 0 | 0 | 1 | 1.524 | 1.524 | P | I | 0 |  | 61N4068E1441000 | 100 | 0:56 | -95:46:23.42 | 0:56 | -095:46:23.42 | 2001 | 4000000 | 803402.4431 | 179290.4707 |  | <Collection> | <Collection>
46699831 | 101 | 1950 | 11730 | 61N4075E1441000 |  |  | 61 | 2 | 121 | 0 | 700 | 4529 | FAU 4529 ('6' ST) | FAU 4529 ('6' ST) |  | DRAINAGE CANAL | CONC SLAB SPAN | 1 | 400 FT N COMANCHE AVE | 73.6 | 0 | 5 | 1 | 5 | 5 | 328.05 | 30.1 | N | 4 | 4 | 0 | 17 | 2000 | 2010 | 2 | 0 | 1 | 30.1 | N | 0 | 0 | 1 | 2 | -1 | 30 | M | 1 | 1 | 32.15 | 43.1 | P | 0 | 0 | 0 | 0 | 3 | 6 | 7 | 7 | 8 | N | 5 | 5 | N | 3 | 9 | 8 | 2 | 27 | 2 | 20.1 | 2 | 20.1 | 2 | 15 | 3200 | 2030 | 2 | 3 | 202020 | 35 | N | N | -1 | -1 | -1 | N |  | 11730 | 0 | 0 | 0 | 0 | 0 | 0 | 0 | 1 | 1.524 | 1.524 | P | I | 0 |  | 61N4075E1441000 | 100 | 0:56 | -95:45:49.54 | 0:56 | -095:45:49.54 | 2001 | 4000000 | 804270.6658 | 178922.043 |  | <Collection> | <Collection>
46699839 | 101 | 1975 | 18846 | 61E1443N4076000 |  |  | 61 | 2 | 121 | 0 | 0 | E1443 | E1443 (COMANCHE | E1443 (COMANCHE |  | DRAINAGE CANAL | 27' CONC. SLAB SPAN | 1 | 100' W OF 8 ST. | 62.9 | 0 | 5 | 1 | 5 | 5 | 328.05 | 24 | N | 4 | 4 | 0 | 19 | 200 | 2010 | 0 | 45 | 1 | 24 | N | 0 | 0 | 1 | 2 | -1 | 24 | M | 1 | 1 | 28.87 | 37 | P | 0 | 0 | 0 | 0 | 3 | 6 | 7 | 7 | 8 | N | 4 | 5 | N | 1 | 9 | 8 | 2 | 27 | 2 | 15 | 2 | 15 | 2 | 7.1 | 320 | 2030 | 2 | 3 | 151515 | 30 | N | N | -1 | -1 | -1 | N |  | 18846 | 0 | 0 | 0 | 0 | 0 | 0 | 0 | 1 | 1.524 | 1.524 | P | I | 0 |  | 61E1443N4076000 | 99.849 | 0:55 | -95:45:43.31 | 0:55 | -095:45:43.31 | 2001 | 4000000 | 804433.6279 | 178705.9372 |  | <Collection> | <Collection>
46701715 | 101 | 1975 | 18885 | 61N4065E1444000 |  |  | 61 | 2 | 121 | 0 | 0 | N4065 | N4065 ('C' ST) | N4065 ('C' ST) |  | CANAL | 24' CONC. SLAB | 1 | 200' S OF SENECA | 58.5 | 1 | 5 | 1 | 1 | 5 | 328.05 | 26.2 | N | 4 | 4 | 0 | 9 | 100 | 2010 | 0 | 0 | 1 | 26.2 | N | 0 | 0 | 1 | 2 | -1 | 24 | M | 1 | 1 | 30.84 | 27.8 | P | 0 | 0 | 0 | 0 | 3 | 6 | 6 | 7 | 7 | N | 2 | 6 | N | 1 | 8 | 8 | 2 | 21.1 | 2 | 11 | 2 | 15 | 2 | 8 | 160 | 2030 | 2 | 3 | 151515 | 35 | N | N | -1 | -1 | -1 | N |  | 18885 | 0 | 0 | 0 | 0 | 0 | 0 | 0 | 6 | 0 | 0 | P | I | 0 |  | 61N4065E1444000 | 86.4311 | 0:55 | -95:46:48.29 | 0:55 | -095:46:48.29 | 2001 | 4000000 | 802789.1874 | 178485.334 |  | <Collection> | <Collection>
46701621 | 101 | 1950 | 11584 | 39E1475N4230001 |  |  | 39 | 2 | 77 | 0 | 100 | E1475 | E1475 | E1475 |  | CREEK | 20' CONCRETE SLAB | 1 | 0.6 W, 0.3 S GOWEN | 57 | 0 | 4 | 1 | 1 | 5 | 328.05 | 24 | D | 2 | 2 | 0 | 9 | 200 | 2010 | 0 | 0 | 1 | 24 | N | 0 | 0 | 1 | 2 | -1 | 18 | M | 1 | 1 | 22 | 27 | P | 0 | 0 | 0 | 0 | 1 | 6 | 6 | 6 | 8 | N | 4 | 5 | N | 1 | 6 | 8 | 2 | 22 | 2 | 12 | 2 | 14 | 2 | 7.1 | 320 | 2030 | 2 | 1 | 131313 | NR | N | N | -1 | -1 | -1 | N |  | 11584 | 0 | 0 | 0 | 0 | 0 | 0 | 0 | 6 | 0.457 | 0.457 | P | I | 0 |  | 39E1475N4230001 | 71.5761 | 0:53 | -95:29:15.81 | 0:53 | -095:29:15.81 | 2001 | 4000000 | 829617.61 | 174107.8946 |  | <Collection> | <Collection>
46701623 | 101 | 1950 | 12017 | 39N4460E1570005 |  |  | 39 | 2 | 77 | 0 | 500 | N4460 | N4460/ROLLING HILLS RD | ROLLING HILLS RD |  | JACKSON CREEK | (4) 11' CONCRETE SLAB | 1 | 3.0 W, 1.5 S TALIHINA | 45.4 | 1 | 4 | 1 | 1 | 5 | 328.05 | 20 | D | 2 | 2 | 0 | 9 | 100 | 2010 | 0 | 0 | 4 | 20 | N | 0 | 0 | 1 | 2 | -1 | 20 | M | 1 | 1 | 46 | 21.98 | P | 0 | 0 | 0 | 0 | 1 | 7 | 7 | 4 | 7 | N | 4 | 5 | N | 0 | 8 | 8 | 2 | 23 | 2 | 15 | 2 | 13 | 2 | 8 | 160 | 2030 | 6 | 1 | 131313 | NR | N | N | -1 | -1 | -1 | N |  | 12017 | 0 | 0 | 0 | 0 | 0 | 0 | 0 | 6 | 0.305 | 0.305 | P | I | 0 |  | 39N4460E1570005 | 100 | 0:44 | -95:05:42.74 | 0:44 | -095:05:42.74 | 2001 | 4000000 | 865956.8499 | 158944.9165 |  | <Collection> | <Collection>
46701625 | 101 | 1960 | 14715 | 39D1444N4362005 |  |  | 39 | 2 | 77 | 0 | 500 | D1444 | D1444 | D1444 |  | CREEK | 20 ' CONC SLAB SPAN | 1 | 2.0 MI W OF PANOLA | 77.8 | 0 | 4 | 1 | 1 | 5 | 328.05 | 24 | D | 2 | 2 | 0 | 9 | 100 | 2010 | 1 | 0 | 1 | 24 | N | 0 | 0 | 1 | 2 | -1 | 20 | M | 1 | 1 | 22.6 | 27 | A | 0 | 0 | 0 | 0 | 2 | 5 | 5 | 6 | 8 | N | 5 | 6 | N | 5 | 8 | 7 | 2 | 38 | 2 | 27 | 2 | 24 | 2 | 19 | 160 | 2030 | 2 | 1 | NR | NR | N | N | -1 | -1 | -1 | N |  | 14715 | 0 | 0 | 0 | 0 | 0 | 0 | 0 | 6 | 0.457 | 0.457 | P | I | 0 |  | 39E1444N4362005 | 88.6564 | 0:56 | -95:14:59.28 | 0:56 | -095:14:59.28 | 2001 | 4000000 | 851198.0645 | 180455.0254 |  | <Collection> | <Collection>
46701656 | 101 | 1970 | 30249 | 45E2156N4610007 |  |  | 45 | 2 | 89 | 0 | 700 | E2156 | E2156 (VANBUREN) | E2156 (VANBUREN) |  | MUD CREEK | 10' X 4' -8'' RCB AND 10' SLAB SPAN | 1 | .3W OF DIXIE ST. | 52.2 | 0 | 5 | 1 | 1 | 5 | 328.05 | 18 |  | 4 | 2 | 0 | 19 | 400 | 2010 | 5 | 0 | 2 | 20 | N | 0 | 0 | 1 | 2 | 1 | 20 | M | 1 | 1 | 23.2 | 22 | P | 0 | 0 | 0 | 0 | 2 | 6 | 7 | 5 | 7 | N | 5 | 4 | N | 2 | 5 | 8 | 2 | 31 | 2 | 21.1 | 2 | 17 | 2 | 11 | 640 | 2030 | 0.32187 | _ | 171717 | 25 | -1 | _ | -1 | -1 | -1 | _ |  | 30249 | 0 | 0 | 0 | 0 | 0 | 0 | 0 | 6 | 0 | 0 | P | I | 0 |  |  | 100 | 0:53 | -94:49:52.87 | -1 | 1 | 2001 | 4000000 | 893094.7803 | 66253.4773 |  | <Collection> | <Collection>
46701658 | 101 | 1970 | 17919 | 3622 0110 X | 3622 0000 | 1.1 | 36 | 4 | 71 | 22 | 1100 | 11 | S.H. 11 | S.H. 11 |  | CHIKASKIA RIVER O'FLOW | 9-25' CONC. SLAB SPANS W/ PTR-1 RAILS & 2 -1.5' CURBS | 1 | 1.1 MI E JCT US 177 | 88.6 | 0 | 3 | 1 | 1 | 9 | 328.05 | 44 | B | 1 | 1 | 0 | 6 | 2600 | 2010 | 5 | 0 | 9 | 44 | N | 0 | 0 | 1 | 2 | -1 | 44 | M | 1 | 1 | 225.06 | 48.8 | A | 1 | 0 | 1 | 1 | 2 | 6 | 7 | 5 | 7 | N | 5 | 7 | N | 5 | 8 | 8 | 1 | 64.2 | 1 | 38.5 | 1 | 36.3 | 1 | 21.8 | 4160 | 2030 | 3 | 3 | NR | 65 | N | N | -1 | -1 | -1 | N |  | 17919 | 0 | 0 | 0 | 0 | 0 | 0 | 0 | 0 | 0.457 | 0.457 | P | I | 1 |  | 3622 0110 X | 59.4925 | 0:49 | -97:15:47.57 | 0:49 | -097:15:47.57 | 2001 | 4000000 | 665751.7704 | 386114.0755 |  | <Collection> | <Collection>
46701659 | 101 | 1970 | 17953 | 3622 0150 X | 3622 0000 | 1.5 | 36 | 4 | 71 | 22 | 1500 | 11 | S.H. 11 | S.H. 11 |  | CHIKASKIA RIVER O'FLOW | 19-25' CONC. SLAB SPANS WITH 2-1.5' SAFETY CURBS | 1 | 1.5 MI E JCT US 177 | 85.3 | 1 | 3 | 1 | 1 | 9 | 328.05 | 44 | B | 1 | 1 | 0 | 6 | 2600 | 2010 | 5 | 0 | 19 | 44 | N | 0 | 0 | 1 | 2 | -1 | 44 | M | 1 | 1 | 475.06 | 48.8 | A | 1 | 0 | 1 | 1 | 2 | 4 | 6 | 5 | 7 | N | 5 | 7 | N | 5 | 8 | 8 | 1 | 64.2 | 1 | 38.5 | 1 | 36.3 | 1 | 21.8 | 4160 | 2030 | 5 | 3 | NR | 65 | N | N | -1 | -1 | -1 | N |  | 17953 | 0 | 0 | 0 | 0 | 0 | 0 | 0 | 0 | 0.457 | 0.457 | P | I | 1 |  | 3622 0150 X | 49.0009 | 0:49 | -97:15:20.81 | 0:49 | -097:15:20.81 | 2001 | 4000000 | 666415.068 | 386121.806 |  | <Collection> | <Collection>
46701661 | 101 | 1973 | 18583 | 3630 0192NX | 3630 N0000 | 1.92 | 36 | 4 | 71 | 30 | 1920 | 60 | U.S. 60 | U.S. 60 | N | CHIKASKIA RIVER O'FLOW | 10-25' CONC. SLAB SPANS WITH SLOPE-FACED PARAPETS | 1 | 1.9 MI E US 177 | 89 | 0 | 2 | 1 | 1 | 9 | 328.05 | 40.75 | C | 1 | 1 | 1 | 2 | 3400 | 2010 | 5 | 0 | 10 | 40.75 | N | 0 | 0 | 1 | 2 | -1 | 36 | M | 1 | 1 | 250 | 43.75 | A | 1 | 1 | 1 | 1 | 2 | 7 | 7 | 5 | 7 | N | 5 | 7 | N | 5 | 8 | 8 | 1 | 66.9 | 1 | 40.1 | 1 | 41.4 | 1 | 24.8 | 5440 | 2030 | 0.2 | 3 | NR | 70 | N | N | -1 | -1 | -1 | N |  | 18583 | 0 | 0 | 0 | 0 | 0 | 0 | 0 | 6 | 0 | 0 | P | I | 1 |  | 3630 0192NX | 82.1631 | 0:41 | -97:14:56.72 | 0:41 | -097:14:56.72 | 2001 | 4000000 | 667116.1466 | 372414.2867 |  | <Collection> | <Collection>
46701662 | 101 | 1973 | 18584 | 3630 0192SX | 3630 0000 | 1.92 | 36 | 4 | 71 | 30 | 1920 | 60 | U.S. 60 | U.S. 60 | S | CHIKASKIA RIVER O'FLOW | 10-25' CONC. SLAB SPANS WITH SLOPE-FACED PARAPETS | 1 | 1.9 MI E US 177 | 89 | 0 | 2 | 1 | 1 | 9 | 328.05 | 40.75 | C | 1 | 1 | 1 | 2 | 3400 | 2010 | 5 | 0 | 10 | 40.75 | N | 0 | 0 | 1 | 2 | -1 | 36 | M | 1 | 1 | 250 | 43.75 | A | 1 | 1 | 1 | 1 | 1 | 7 | 6 | 5 | 7 | N | 5 | 7 | N | 5 | 8 | 8 | 1 | 66.9 | 1 | 40.1 | 1 | 41.4 | 1 | 24.8 | 5440 | 2030 | 0.2 | 3 | NR | 70 | N | N | -1 | -1 | -1 | N |  | 18584 | 0 | 0 | 0 | 0 | 0 | 0 | 0 | 6 | 0 | 0 | P | I | 1 |  | 3630 0192SX | 82.4604 | 0:41 | -97:14:56.7 | 0:41 | -097:14:56.70 | 2001 | 4000000 | 667116.3743 | 372455.0193 |  | <Collection> | <Collection>
46701663 | 101 | 1973 | 18585 | 3630 0380NX | 3630 N0000 | 3.8 | 36 | 4 | 71 | 30 | 3800 | 60 | U.S. 60 | U.S. 60 | N | DUCK CREEK O'FLOW | (10) - 25' CONC. SLAB SPANS W/ SLOPE-FACED PARAPETS | 1 | 3.8 MI E US 177 | 89 | 0 | 2 | 1 | 1 | 9 | 328.05 | 40.75 | C | 1 | 1 | 1 | 2 | 3400 | 2010 | 5 | 0 | 10 | 40.75 | N | 0 | 0 | 1 | 2 | -1 | 36 | M | 1 | 1 | 250 | 43.75 | A | 1 | 1 | 1 | 1 | 1 | 7 | 7 | 5 | 6 | N | 5 | 7 | N | 5 | 8 | 8 | 1 | 66.9 | 1 | 40.1 | 1 | 41.4 | 1 | 24.8 | 5440 | 2030 | 0.2 | 3 | NR | 70 | N | N | -1 | -1 | -1 | N |  | 18585 | 0 | 0 | 0 | 0 | 0 | 0 | 0 | 6 | 0 | 0 | P | I | 1 |  | 3630 0380NX | 83.3088 | 0:41 | -97:12:58.93 | 0:41 | -097:12:58.93 | 2001 | 4000000 | 670040.7735 | 372413.51 |  | <Collection> | <Collection>
46701664 | 101 | 1973 | 18586 | 3630 0380SX | 3630 0000 | 3.8 | 36 | 4 | 71 | 30 | 3800 | 60 | U.S. 60 | U.S. 60 | S | DUCK CREEK O'FLOW | 10-25' CONC. SLAB SPANS W/ SLOPE-FACED PARAPETS | 1 | 3.8 MI E US 177 | 89 | 0 | 2 | 1 | 1 | 9 | 328.05 | 40.75 | C | 1 | 1 | 1 | 2 | 3400 | 2010 | 5 | 0 | 10 | 40.75 | N | 0 | 0 | 1 | 2 | -1 | 36 | M | 1 | 1 | 250 | 43.75 | A | 1 | 1 | 1 | 1 | 1 | 8 | 7 | 5 | 6 | N | 5 | 7 | N | 5 | 8 | 8 | 1 | 66.9 | 1 | 40.1 | 1 | 41.4 | 1 | 24.8 | 5440 | 2030 | 0.2 | 3 | NR | 70 | N | N | -1 | -1 | -1 | N |  | 18586 | 0 | 0 | 0 | 0 | 0 | 0 | 0 | 6 | 0 | 0 | P | I | 1 |  | 3630 0380SX | 83.2942 | 0:41 | -97:12:59.02 | 0:41 | -097:12:59.02 | 2001 | 4000000 | 670038.2127 | 372454.7756 |  | <Collection> | <Collection>
46701515 | 101 | 1951 | 12615 | 5126 0129 X | 5126 0000 | 1.29 | 51 | 1 | 101 | 26 | 1290 | 2 | S.H. 2 | S.H. 2 |  | CAMEL CREEK | 5-25' CONC. SLAB SPA | 1 | 1.4 MI N HASKELL C/L | 66 | 0 | 3 | 1 | 1 | 5 | 328.05 | 28 | B | 1 | 1 | 0 | 6 | 2400 | 2010 | 4 | 0 | 5 | 28 | N | 0 | 0 | 1 | 2 | 0 | 32 | M | 1 | 1 | 125 | 33 | A | 0 | 0 | 1 | 1 | 3 | 6 | 6 | 7 | 7 | N | 5 | 4 | N | 5 | 7 | 8 | 1 | 42.3 | 1 | 23.7 | 1 | 23.5 | 1 | 13.2 | 3840 | 2030 | 35 | 3 | [9 empty] | 12615 | 0 | 0 | 0 | 0 | 0 | 8 | 8 | 6 | 0.457 | 0.457 | P | I | 1 |  | 5126 0129 X | 91.4783 | 0:17 | -95:14:18.69 | 0:17 | -095:14:18.69 | 2001 | 4000000 | 851140.2864 | 219500.485 |  | <Collection> | <Collection> | bar: NR to N
46701667 | 101 | 1973 | 18595 | 3630 0214NX | 3630 N0000 | 2.14 | 36 | 4 | 71 | 30 | 2140 | 60 | U.S. 60 | U.S. 60 | N | CHIKASKIA RIVER O'FLOW | 12-25' CONC. SLAB SPANS WITH SLOPE-FACED PARAPETS | 1 | 2.1 MI E US 177 | 89 | 0 | 2 | 1 | 1 | 9 | 328.05 | 40.75 | C | 1 | 1 | 1 | 2 | 3400 | 2010 | 5 | 0 | 12 | 40.75 | N | 0 | 0 | 1 | 2 | -1 | 36 | M | 1 | 1 | 299.87 | 43.7 | A | 1 | 1 | 1 | 1 | 2 | 7 | 7 | 5 | 7 | N | 5 | 7 | N | 5 | 8 | 8 | 1 | 66.9 | 1 | 40.1 | 1 | 41.4 | 1 | 24.8 | 5440 | 2030 | 0.2 | 3 | NR | 70 | N | N | 9999 | 9999 | 9999 | N |  | 18595 | 0 | 0 | 0 | 0 | 0 | 0 | 0 | 6 | 0 | 0 | P | I | 1 |  | 3630 0214NX | 81.4943 | 0:41 | -97:14:43.09 | 0:41 | -097:14:43.09 | 2001 | 4000000 | 667454.55 | 372414.4154 |  | <Collection> | <Collection>
46701686 | 101 | 1980 | 26708 | 41E0900N3430002 |  |  | 41 | 3 | 81 | 0 | 0 | E0900 | _ | E0900 |  | CREEK | 24' SLAB/I-BEAM SPAN | 1 | .75S .25W SH18/TURNER TP | 28.7 | 1 | 5 | 1 | 1 | 5 | 328.05 | 23 | N | 4 | 4 | 0 | 7 | 300 | 2010 | 1 | 0 | 1 | 23 | N | 327.75 | 327.75 | 1 | 2 | -1 | 23 | M | 1 | 1 | 24 | 24.3 | P | 0 | 0 | 0 | 0 | 8 | 6 | 6 | 4 | 7 | N | 4 | 4 | N | 0 | 7 | 8 | 1 | 20.4 | 1 | 12.3 | 1 | 11.4 | 1 | 6.8 | 480 | 2030 | 3.2187 | 3 | 111111 | NR | N | N | 9999 | 9999 | 9999 | N |  | 26708 | 0 | 0 | 0 | 0 | 0 | 0 | 0 | 1 | 0 | 0 | P | I | 0 |  | 41E0900N3430002 | 40.6695 | 0:43 | -96:53:09.36 | 0:43 | -096:53:09.3561 | 2001 | 4000000 | 700793.5927 | 264199.5549 |  | <Collection> | <Collection>
46701475 | 101 | 1970 | 17918 | 3622 0085 X | 3622 0000 | 0.85 | 36 | 4 | 71 | 22 | 850 | 11 | S.H. 11 | S.H. 11 |  | CHIKASKIA RIVER O'FLOW | 9-25' CONC. SLAB SPANS WITH 2 -1.5' SAFETY CURBS | 1 | 0.9 MI E JCT US 177 | 87.4 | 0 | 3 | 1 | 1 | 9 | 328.05 | 44 | B | 1 | 1 | 0 | 6 | 3500 | 2010 | 5 | 0 | 9 | 44 | N | 0 | 0 | 1 | 2 | -1 | 44 | M | 1 | 1 | 225.06 | 48.8 | A | 1 | 0 | 1 | 1 | 2 | 5 | 7 | 5 | 7 | N | 5 | 7 | N | 5 | 7 | 8 | 1 | 64.2 | 1 | 38.5 | 1 | 36.3 | 1 | 21.8 | 5600 | 2030 | 3 | 3 | NR | 65 | N | N | -1 | -1 | -1 | N |  | 17918 | 0 | 0 | 0 | 0 | 0 | 0 | 0 | 0 | 0.457 | 0.457 | P | I | 1 |  | 3622 0085 X | 49.0324 | 0:49 | -97:16:03.39 | 0:49 | -097:16:03.39 | 2001 | 4000000 | 665359.6757 | 386107.8397 |  | <Collection> | <Collection>
46701065 | 101 | 1946 | 10446 | 28N2040E1500001 |  |  | 28 | 5 | 55 | 0 | 100 | N2040 | N204_ | N2040 |  | IRRIGATION CANAL | 31' CONC. SLAB SPAN, IRRIGATION CANAL | 1 | 8.1 S 2.4 E OF GRANITE | 49.3 | 1 | 4 | 1 | 1 | 5 | 328.05 | 22.25 | D | 2 | 2 | 0 | 9 | 24 | 2010 | 1 | 0 | 1 | 22.25 | N | 0 | 0 | 1 | 2 | -1 | 18 | M | 1 | 1 | 33 | 23.58 | P | 0 | 0 | 0 | 0 | 2 | 6 | 6 | 6 | 8 | N | 2 | 5 | N | 0 | 8 | 8 | 2 | 19 | 2 | 6 | 2 | 12 | 2 | 4 | 38 | 2030 | 3.2187 | 0 | 121212 | NR | N | N | -1 | -1 | -1 | N |  | 10446 | 0 | 0 | 0 | 0 | 0 | 0 | 0 | 9 | 0 | 0 | P | I | 0 |  | 28N2040E1500001 | 83.4335 | 0:50 | -99:20:06.99 | 0:50 | -099:20:06.9909 | 2001 | 4000000 | 477896.198 | 168116.5193 |  | <Collection> | <Collection>
46701066 | 101 | 1946 | 10520 | 28E1500N2040002 |  |  | 28 | 5 | 55 | 0 | 200 | E1500 | _ | E1500 |  | IRRIGATION CANAL | 2-25' CONT. CONC. SLAB SPANS, IRRIGATION CANAL | 1 | 8. S 2.6 E OF GRANITE | 39.9 | 1 | 4 | 1 | 1 | 5 | 328.05 | 22 | D | 2 | 2 | 0 | 9 | 50 | 2010 | 0 | 0 | 2 | 22 | N | 0 | 0 | 1 | 2 | -1 | 20 | M | 1 | 1 | 50 | 23 | P | 0 | 0 | 0 | 0 | 2 | 7 | 7 | 2 | 4 | N | 2 | 5 | N | 0 | 8 | 8 | 2 | 20 | 2 | 10 | 2 | 11 | 2 | 5 | 80 | 2030 | 16.0934 | 0 | 111111 | NR | N | N | -1 | -1 | -1 | N |  | 10520 | 0 | 0 | 0 | 0 | 0 | 0 | 0 | 9 | 0 | 0 | P | I | 0 |  | 28E1500N2040002 | 87.7128 | 0:51 | -99:19:57.23 | 0:51 | -099:19:57.2342 | 2001 | 4000000 | 478145.0126 | 168181.8347 |  | <Collection> | <Collection>
46701239 | 101 | 1946 | 10521 | 28E1510N2040003 |  |  | 28 | 5 | 55 | 0 | 300 | E1510 | _ | E1510 |  | IRRIGATION CANAL | 2-25' CONC. SLAB SPANS, IRRIGATION CANAL | 1 | 9. S 2.7 E OF GRANITE | 40 | 1 | 4 | 1 | 1 | 5 | 328.05 | 22 | D | 2 | 2 | 0 | 9 | 50 | 2010 | 1 | 0 | 2 | 22 | N | 0 | 0 | 1 | 2 | -1 | 20 | M | 1 | 1 | 50 | 23 | P | 0 | 0 | 0 | 0 | 2 | 7 | 7 | 2 | 4 | N | 2 | 5 | N | 0 | 8 | 8 | 2 | 20 | 2 | 10 | 2 | 11 | 2 | 5 | 80 | 2030 | 4.828 | 0 | 111111 | NR | N | N | -1 | -1 | -1 | N |  | 10521 | 0 | 0 | 0 | 0 | 0 | 0 | 0 | 8 | 0 | 0 | P | I | 0 |  | 28E1510N2040003 | 87.6807 | 0:50 | -99:19:47.32 | 0:50 | -099:19:47.3153 | 2001 | 4000000 | 478374.8584 | 166547.4446 |  | <Collection> | <Collection>
46701240 | 101 | 1947 | 10597 | 28E1550N1870004 |  |  | 28 | 5 | 55 | 0 | 4500 | 2813 | E155_ | FAS 2813 |  | CREEK | 3-8' CONC. SLAB SPANS | 1 | 2.4 MI E RUSSELL | 93.1 | 0 | 4 | 1 | 1 | 5 | 328.05 | 26.41 | D | 2 | 2 | 0 | 7 | 100 | 2010 | 0 | 0 | 3 | 26.41 | N | 0 | 0 | 1 | 2 | 0 | 24 | M | 1 | 1 | 31 | 28.41 | A | 0 | 0 | 0 | 0 | 1 | 7 | 7 | 6 | 6 | N | 6 | 6 | N | 5 | 6 | 8 | 1 | 41 | 1 | 30 | 1 | 23 | 1 | 17 | 160 | 2030 | 6.4374 | 3 | NR | NR | N | N | -1 | -1 | -1 | N |  | 10597 | 0 | 0 | 0 | 0 | 0 | 0 | 0 | 6 | 0 | 0 | P | I | 0 |  | 28E1550N1870004 | 70.4008 | 0:46 | -99:37:36.81 | 0:46 | -099:37:36.8111 | 2001 | 4000000 | 451098.5457 | 160412.5614 |  | <Collection> | <Collection>
46702960 | 101 | 1950 | 12410 | 0720 2139 X | 0720 0000 | 21.39 | 7 | 2 | 13 | 20 | 21390 | 78 | S.H. 78 | S.H. 78 |  | CANEY CREEK | (4) 25' CONCRETE SLAB SK 30° | 1 | 21.39 N & W TX S/L | 53.8 | 0 | 3 | 1 | 1 | 5 | 328.05 | 28 | B | 1 | 1 | 0 | 7 | 3200 | 2010 | 2 | 30 | 4 | 28 | N | 0 | 0 | 1 | 2 | -1 | 28 | M | 1 | 1 | 100 | 30.5 | A | 0 | 0 | 0 | 0 | 1 | 7 | 7 | 5 | 7 | N | 5 | 4 | N | 5 | 8 | 8 | 1 | 47.7 | 1 | 27 | 1 | 26.5 | 1 | 15 | 5120 | 2030 | 31 | 3 | NR | NR | N | N | -1 | -1 | -1 | N |  | 12410 | 0 | 0 | 0 | 0 | 0 | 8 | 8 | 6 | 0.381 | 0.381 | P | I | 1 |  | 0720 2139 X | 94.4991 | 0:55 | -96:22:23.51 | 0:55 | -096:22:23.51 | 2001 | 4000000 | 750451.9493 | 65459.5374 |  | <Collection> | <Collection>
46702980 | 101 | 1988 | 21958 | 4108 1115 X | 4108 0000 | 11.15 | 41 | 3 | 81 | 8 | 11150 | 66 | S.H. 66 | S.H. 66 |  | DOSIE CREEK | 3-30' CONC SLAB SPAN | 1 | 11.1 MI E JCT SH 18 | 78.1 | 0 | 3 | 1 | 1 | 5 | 328.05 | 24 | B | 1 | 1 | 0 | 7 | 2800 | 2010 | 5 | 0 | 3 | 43.96 | N | 0 | 0 | 1 | 2 | -1 | 42 | M | 1 | 1 | 89.89 | 46.92 | A | 1 | 1 | 1 | 1 | 6 | 7 | 6 | 5 | 6 | N | 5 | 7 | N | 5 | 8 | 7 | 1 | 64.6 | 1 | 38.8 | 1 | 40.1 | 1 | 24.1 | 4480 | 2030 | 71 | 3 | NR | NR | N | N | -1 | -1 | -1 | N |  | 21958 | 0 | 0 | 0 | 0 | 0 | 8 | 1 | 1 | 0 | 0 | P | I | 1 |  | 4108 1115 X | 66.9468 | 0:44 | -96:43:02.04 | 0:44 | -096:43:02.04 | 2001 | 4000000 | 716016.023 | 267448.3686 |  | <Collection> | <Collection>
46702843 | 101 | 1997 | 25062 | 16E1720N2580000 |  |  | 16 | 7 | 31 | 0 | 1500 | 1692C | E1720 | IRR 1692C |  | WOLF CREEK | 3-30' SLAB SPANS | 1 | 1N&1.5E OF JCT I44&SH36 | 94 | 0 | 4 | 1 | 1 | 5 | 328.05 | 26.7 | D | 2 | 2 | 0 | 8 | 150 | 2010 | 5 | 0 | 3 | 26.7 | N | 0 | 0 | 1 | 2 | -1 | 30 | M | 1 | 1 | 87.9 | 28.3 | A | 1 | 1 | 1 | 1 | 2 | 7 | 7 | 7 | 8 | N | 7 | 5 | N | 5 | 7 | 8 | 2 | 53.6 | 2 | 35.7 | 2 | 45.6 | 2 | 30.8 | 240 | 2030 | 6 | 3 | NR | NR | N | N | 0 | 0 | 0 | N |  | 25062 | 0 | 0 | 0 | 0 | 0 | 0 | 0 | 1 | 0 | 0 | P | I | 0 |  | 16E1720N2580000 | 100 | 0:31 | -98:23:13.71 | 0:31 | -098:23:13.709 | 2001 | 4000000 | 564458.5352 | 131929.3641 |  | <Collection> | <Collection>
46703238 | 101 | 1949 | 11088 | 6734 0652 X | 6734 0000 | 6.52 | 67 | 3 | 133 | 34 | 6520 | 0099A | S.H. 99A | S.H. 99A |  | EAST GAR CREEK | 4-25' CONC SLAB | 1 | 6.5 MI E SH 99 | 57.2 | 1 | 3 | 1 | 1 | 5 | 328.05 | 24 | B | 1 | 1 | 0 | 7 | 490 | 2010 | 4 | 0 | 4 | 24 | N | 0 | 0 | 1 | 2 | 0 | 24 | M | 1 | 1 | 100.06 | 29 | A | 1 | 1 | 1 | 1 | 6 | 5 | 5 | 4 | 6 | N | 4 | 4 | N | 5 | 6 | 8 | 1 | 54.6 | 1 | 31.2 | 1 | 30.4 | 1 | 17.3 | 784 | 2030 | 24 | 3 | NR | NR | N | N | -1 | -1 | -1 | N |  | 11088 | 0 | 0 | 0 | 0 | 0 | 8 | 8 | 6 | 0.457 | 0.457 | P | I | 1 |  | 6734 0652 X | 57.7807 | 0:21 | -96:33:21.5 | 0:21 | -096:33:21.50 | 2001 | 4000000 | 731229.5304 | 224430.1878 |  | <Collection> | <Collection>
46702502 | 101 | 1960 | 14586 | 16N2600E1700005 |  |  | 16 | 7 | 31 | 0 | 500 | N2600 | N2600 | N2600 |  | CREEK | 22' CONC SLAB SPAN | 1 | 1.5E&3.5S OF JCT I44&SH7 | 47.8 | 0 | 4 | 1 | 1 | 5 | 328.05 | 23.5 | D | 2 | 2 | 0 | 9 | 300 | 2010 | 1 | 0 | 1 | 23.5 | N | 0 | 0 | 1 | 2 | -1 | 26 | M | 1 | 1 | 20 | 27.5 | P | 1 | 1 | 1 | 1 | 2 | 6 | 5 | 5 | 6 | N | 4 | 4 | N | 3 | 7 | 8 | 2 | 30.8 | 2 | 16.9 | 2 | 20 | 2 | 11.9 | 480 | 2030 | 5 | 3 | 202020 | NR | N | N | 0 | 0 | 0 | N |  | 14586 | 0 | 0 | 0 | 0 | 0 | 0 | 0 | 6 | 0 | 0 | P | I | 0 |  | 16N2600E1700005 | 77.2191 | 0:33 | -98:21:08.17 | 0:33 | -098:21:08.168 | 2001 | 4000000 | 567668.9291 | 134422.059 |  | <Collection> | <Collection>
46702115 | 101 | 1953 | 13117 | 2618 1824 X | 2618 0000 | 18.24 | 26 | 7 | 51 | 18 | 18240 | 19 | S.H. 19 | S.H. 19 |  | WASHITA RIVER O'FLOW | 16-25' CONC. SLAB SPANS | 1 | 0.8 MI NW GARVIN CO | 72.6 | 0 | 3 | 1 | 1 | 9 | 328.05 | 28 | B | 1 | 1 | 0 | 7 | 2100 | 2010 | 4 | 45 | 16 | 28 | N | 0 | 0 | 1 | 2 | -1 | 38 | M | 1 | 1 | 399.9 | 33 | A | 1 | 1 | 1 | 1 | 2 | 6 | 7 | 6 | 7 | N | 6 | 4 | N | 5 | 8 | 8 | 1 | 50.4 | 1 | 28.5 | 1 | 28 | 1 | 15.9 | 3360 | 2030 | 57.9364 | 3 | NR | NR | N | N | 0 | 0 | 0 | N |  | 13117 | 0 | 0 | 0 | 0 | 0 | 8 | 8 | 6 | 0 | 0 | P | I | 1 |  | 2618 1824 X | 88.6117 | 0:51 | -97:40:51.29 | 0:51 | -097:40:51.29 | 2001 | 4000000 | 629174.2237 | 168995.7545 |  | <Collection> | <Collection>
46702430 | 101 | 1950 | 12459 | 27E0010N3100008 |  |  | 27 | 4 | 53 | 0 | 800 | E0010 | E0010 | E0010 |  | CHIKASKIA RIVER | 8-20' CONC SLAB SPANS | 1 | .2N9.7E5N.8E OF RENFROW | 58.3 | 1 | 4 | 1 | 1 | 5 | 328.05 | 18 | D | 2 | 2 | 0 | 9 | 50 | 2010 | 2 | 0 | 8 | 18 | N | 0 | 0 | 1 | 2 | -1 | 18 | M | 1 | 1 | 160 | 20 | A | 0 | 0 | 0 | 0 | 4 | 4 | 5 | 4 | 4 | N | 4 | 4 | N | 5 | 3 | 6 | 2 | 52 | 2 | 31.2 | 2 | 28 | 2 | 17 | 80 | 2030 | 6.44 | 0 | NR | NR | N | N | 9999 | 9999 | 9999 | N |  | 12459 | 0 | 0 | 0 | 0 | 0 | 0 | 0 | 0 | 0 | 0 | P | I | 0 |  | 27E0010N3100008 | 60.6928 | 1:00 | -97:27:56.22 | 1:00 | -097:27:56.2170 | 2001 | 4000000 | 647577.3662 | 406752.1224 |  | <Collection> | <Collection>
46702596 | 101 | 1950 | 11582 | 66E0480N4160007 |  |  | 66 | 8 | 131 | 0 | 700 | E0480 | _ | E0480 |  | CREEK | 2 - 10' CONC. SLAB SPANS | 1 | 1.5 MI E OF SH 66 | 37 | 2 | 4 | 1 | 1 | 5 | 328.05 | 24 | D | 2 | 2 | 0 | 9 | 2500 | 2010 | 0 | 0 | 2 | 24 | N | 99.9 | 99.9 | 1 | 2 | -1 | 30 | M | 1 | 1 | 23 | 26 | P | 0 | 0 | 0 | 0 | 8 | 6 | 7 | 4 | 7 | N | 4 | 2 | N | 0 | 5 | 8 | 1 | 23.4 | 1 | 14 | 1 | 13 | 1 | 7.8 | 4000 | 2030 | 6.4374 | 0 | 131313 | 35 | N | N | NR | NR | NR | N |  | 11582 | 0 | 0 | 0 | 0 | 0 | 0 | 0 | 6 | 0 | 0 | P | I | 0 |  | 66E0480N4160007 | 67.788 | 0:19 | -95:35:09.66 | 0:19 | -095:35:09.66 | 2001 | 4000000 | 816731.5548 | 334151.0615 |  | <Collection> | <Collection>
46702597 | 101 | 1950 | 11965 | 66N4150E0470003 |  |  | 66 | 8 | 131 | 0 | 300 | N4150 | _ | N4150 |  | CREEK | 2-22' CONC SLAB SPAN | 1 | 0.7 MI N OF BLUE STARR | 12.6 | 1 | 4 | 1 | 1 | 5 | 328.05 | 24 | D | 4 | 4 | 0 | 9 | 1000 | 2010 | 0 | 0 | 2 | 24 | N | 99.9 | 99.9 | 1 | 2 | -1 | 24 | M | 1 | 1 | 44 | 27 | B | 0 | 0 | 0 | 0 | 2 | 4 | 6 | 3 | 8 | N | 2 | 4 | N | 0 | 4 | 6 | 1 | 5.4 | 1 | 1.7 | 1 | 3 | 1 | 1 | 1600 | 2030 | 6.4374 | 0 | RN | 35 | N | N | NR | NR | NR | N |  | 11965 | 0 | 0 | 0 | 0 | 0 | 0 | 0 | 6 | 0.305 | 0.305 | P | I | 0 |  | 66N4150E0470003 | 47.8342 | 0:20 | -95:36:50.23 | 0:20 | -095:36:50.23 | 2001 | 4000000 | 814197.8157 | 335173.6356 |  | <Collection> | <Collection>
46702147 | 101 | 1963 | 15791 | 4403 0086 X | 4403 0000 | 0.86 | 44 | 3 | 87 | 3 | 860 | 44 | I-44 UNDER | CO. RD. |  | I-44 UNDER | 30',2-55'-30' CONC. | 2 | 0.2 MI.S.CLEVELAND CO | 62.4 | 0 | 1 | 1 | 1 | 1 | 16.24 | 41.08 | A | 1 | 1 | 1 | 1 | 45900 | 2010 | 4 | 0 | 4 | 36 | H | 19.03 | 9.84 | 1 | 4 | -1 | 36 | M | 1 | 1 | 171.91 | 28.87 | A | 0 | 0 | 0 | 0 | 4 | 6 | 6 | 5 | N | N | 5 | 4 | 5 | 5 | N | 6 | 1 | 54.5 | 1 | 32.6 | 1 | 36 | 1 | 21.6 | 73440 | 2030 | 0 | 3 | NR | NR | N | N | -1 | -1 | -1 | Y |  | 15791 | N | 0 | 0 | 0 | 0 | 8 | 8 | 1 | 0.5 | 0.5 | P | I | 1 |  | 4403 0086 X | 81.1383 | 0:18 | -97:35:59.52 | -1 | 1 | 2001 | 4000000 | 636386.374 | 218064.9644 |  | <Collection> | <Collection>
46702149 | 101 | 1963 | 15809 | 4403 0037 X | 4403 0000 | 0.37 | 44 | 3 | 87 | 3 | 370 | 44 | I-44 UNDER | S.H. 37 |  | I-44 UNDER | 37'-61'-63'-42' CONC | 2 | 1.0 MI.S.CLEVELAND CO | 67.9 | 0 | 1 | 1 | 1 | 1 | 16.67 | 51.84 | A | 1 | 1 | 1 | 1 | 34000 | 2010 | 5 | 27 | 4 | 43.96 | H | 10.17 | 18.7 | 1 | 4 | -1 | 43.96 | M | 1 | 1 | 207.02 | 48.88 | A | 0 | 0 | 0 | 0 | 3 | 5 | 6 | 5 | N | N | 5 | 6 | 4 | 5 | N | 6 | 2 | 48.6 | 2 | 35.7 | 2 | 27 | 2 | 16.2 | 54400 | 2030 | 0 | 3 | NR | NR | N | N | -1 | -1 | -1 | Y |  | 15809 | N | 0 | 0 | 0 | 2 | 8 | 8 | 6 | 0.5 | 0.5 | P | I | 1 |  | 4403 0037 X | 66.4628 | 0:17 | -97:36:00.24 | -1 | 1 | 2001 | 4000000 | 636371.5425 | 217233.3135 |  | <Collection> | <Collection>
46704188 | 101 | 1950 | 12462 | 3822 0774 X | 3822 0000 | 7.74 | 38 | 5 | 75 | 22 | 7740 | 44 | S.H. 44 | S.H. 44 |  | ELK CREEK O'FLOW | 7-25' CONT. CONC. SLAB SPANS | 1 | 7.8 MI N S.H. 9 | 54.6 | 1 | 3 | 1 | 1 | 9 | 328.05 | 28 | B | 1 | 1 | 0 | 7 | 490 | 2010 | 2 | 0 | 7 | 28 | N | 0 | 0 | 1 | 2 | -1 | 24 | M | 1 | 1 | 174.87 | 30.5 | A | 0 | 0 | 0 | 0 | 7 | 4 | 4 | 4 | N | N | 4 | 5 | N | 5 | 7 | 7 | 1 | 44.2 | 1 | 25.1 | 1 | 24.6 | 1 | 14 | 784 | 2030 | 39 | 2 | NR | 65 | -1 | _ | -1 | -1 | -1 | _ |  | 12462 | 0 | 0 | 0 | 0 | 0 | 8 | 8 | 6 | 0 | 0 | P | I | 1 |  | 3822 0774 X | 85.0273 | 0:07 | -99:10:46.21 | 0:07 | -099:10:46.21 | 2001 | 4000000 | 492501.169 | 198283.3938 |  | <Collection> | <Collection>
46704279 | 101 | 2005 | 27748 | 4124 0127 X | 4124 0000 | 1.27 | 41 | 3 | 81 | 24 | 1270 | 0066B | S.H. 66B | S.H. 66 BUS. |  | CAPTAIN CREEK O'FLOW | 4-30' SLAB SPANS X 32'-6' ' CLR.RDY. W/ TR-4 | 1 | 1.2NE OF JCT SH66 | 99.8 | 0 | 3 | 6 | 1 | 5 | 328.05 | 24 | B | 1 | 1 | 0 | 7 | 650 | 2010 | A | 0 | 4 | 32.6 | N | 0 | 0 | 1 | 2 | -1 | 24 | M | 1 | 1 | 118.8 | 34.8 | A | 1 | 1 | 1 | 1 | 1 | 8 | 8 | 8 | 8 | N | 8 | 6 | N | 5 | 8 | 8 | 1 | 80.1 | 1 | 48.1 | 1 | 49.5 | 1 | 29.7 | 1040 | 2030 | 4.9888 | 3 | NR | NR | N | N | -1 | -1 | -1 | N |  | 27748 | 0 | 0 | 0 | 0 | 0 | 1 | 1 | 1 | 0 | 0 | P | I | 1 |  | 4124 0127 X | 99.2511 | 0:41 | -97:04:34.61 | 0:41 | -097:04:34.61 | 2001 | 4000000 | 683592.6 | 261885.6124 |  | <Collection> | <Collection>
46703400 | 101 | 1985 | 21023 | 3844 0342 X | 3844 0000 | 3.42 | 38 | 5 | 75 | 44 | 3420 | 115 | S.H. 115 | S.H. 115 |  | SADDLE MOUNTAIN CREEK | 3-25' CONC. SLAB SPANS, SK. 30 DEG. L.F. | 1 | 3.5 MI N S.H. 19 | 99.6 | 0 | 3 | 1 | 1 | 5 | 328.05 | 32 | B | 1 | 1 | 0 | 7 | 180 | 2010 | 5 | 30 | 3 | 32 | N | 0 | 0 | 1 | 2 | -1 | 26 | M | 1 | 1 | 75.13 | 35 | A | 1 | 1 | 1 | 1 | 7 | 7 | 7 | 6 | 7 | N | 6 | 7 | N | 5 | 7 | 8 | 1 | 99.9 | 1 | 68 | 1 | 63.1 | 1 | 38 | 288 | 2030 | 47 | 2 | NR | 55 | N | _ | -1 | -1 | -1 | _ |  | 21023 | 0 | 0 | 0 | 0 | 0 | 8 | 1 | 0 | 0 | 0 | P | I | 1 |  | 3844 0342 X | 67.6199 | 0:57 | -98:42:57.83 | 0:57 | -098:42:57.83 | 2001 | 4000000 | 534611.0449 | 180361.8703 |  | <Collection> | <Collection>
46703713 | 101 | 2009 | 27422 | 19N3910E0650002 |  |  | 19 | 8 | 37 | 0 | 200 | N3910 | S. 49TH WEST AVE. | S. 49TH WEST AVE. |  | TSU R.R. UNDER | CONCRETE SLAB SPAN, SK 45 RF | 1 | .2S OF W 61ST ST. SOUTH | 99.8 | 0 | 4 | 1 | 1 | 2 | 328.05 | 32.5 | D | 2 | 2 | 0 | 8 | 1000 | 2010 | 0 | 45 | 1 | 32.5 | R | 4 | 4 | 1 | 2 | -1 | 24 | M | 1 | 1 | 34 | 35.5 | A | 1 | 1 | 1 | 1 | 2 | 8 | 8 | 8 | N | N | 8 | 6 | N | 5 | N | 8 | 1 | 45 | 1 | 39 | 1 | 25 | 1 | 21.1 | 1600 | 2030 | 4.828 | _ | NR | NR | N | N | 9999 | 9999 | 9999 | N |  | 27422 | N | 0 | 0 | 0 | 0 | 0 | 0 | 1 | 0 | 0 | P | I | 0 |  | 19N3910E0650002 | 100 | 36:04 | -96:02:50 | -1 | 1 | 2001 | 4000000 | 775875.9248 | 305521.8681 |  | <Collection> | <Collection>
46703899 | 101 | 1950 | 12214 | 19E0680N3830009 |  |  | 19 | 8 | 37 | 0 | 4000 | E0680 | E0680 | E0680 |  | CREEK | 15', 20', 15' CONC SLAB SPANS | 1 | 1E 3N OF I-44/SH33 | 34.9 | 1 | 4 | 1 | 1 | 5 | 328.05 | 20.2 | D | 2 | 2 | 0 | 7 | 100 | 2010 | 0 | 0 | 3 | 20.2 | N | 0 | 0 | 1 | 2 | -1 | 20 | M | 1 | 1 | 51.3 | 22 | P | 0 | 0 | 0 | 0 | 3 | 5 | 6 | 5 | 7 | N | 2 | 5 | N | 0 | 7 | 3 | 2 | 13 | 2 | 5 | 2 | 9 | 2 | 4 | 160 | 2030 | 3.2187 | 0 | 90909 | NR | N | N | 9999 | 9999 | 9999 | N |  | 12214 | 0 | 0 | 0 | 0 | 0 | 0 | 0 | 6 | 0 | 0 | P | I | 0 |  | 19E0680N3830009 | 65.0508 | 0:02 | -96:10:25.88 | 0:02 | -096:10:25.88 | 2001 | 4000000 | 764553.8061 | 300866.8271 |  | <Collection> | <Collection>
46703912 | 101 | 1950 | 12461 | 7526 0522 X | 7526 0000 | 5.22 | 75 | 5 | 149 | 26 | 5220 | 55 | S.H. 55 | S.H. 55 |  | BIG ELK CREEK O'FLOW | 7-25' REINF. CONC. SLAB SPANS | 1 | 5.2 MI E BECKHAM CO | 66.6 | 0 | 3 | 1 | 1 | 9 | 328.05 | 26 | B | 1 | 1 | 0 | 7 | 620 | 2010 | 2 | 0 | 7 | 26 | N | 0 | 0 | 1 | 2 | -1 | 24 | M | 1 | 1 | 174.87 | 28 | A | 1 | 1 | 1 | 1 | 7 | 7 | 6 | 5 | N | N | 5 | 5 | N | 5 | N | 7 | 2 | 42 | 2 | 21.9 | 2 | 23.3 | 2 | 12.2 | 992 | 2030 | 53 | 3 | NR | 65 | N | _ | -1 | -1 | -1 | _ |  | 12461 | 0 | 0 | 0 | 0 | 0 | 8 | 8 | 6 | 0 | 0 | P | I | 1 |  | 7526 0522 X | 96.2871 | 0:10 | -99:16:03.64 | 0:10 | -099:16:03.64 | 2001 | 4000000 | 484529.654 | 203405.8651 |  | <Collection> | <Collection>
46703915 | 101 | 1952 | 12802 | 7516 1101 X | 7516 0000 | 11.01 | 75 | 5 | 149 | 16 | 11010 | 44 | S.H. 44 | S.H. 44 |  | TURKEY CREEK O'FLOW | 3-25' REINF. CONC. SLAB SPANS | 1 | 0.4 MI N JCT I-40 | 54.1 | 0 | 3 | 1 | 1 | 9 | 328.05 | 26 | B | 1 | 1 | 0 | 7 | 1100 | 2010 | 2 | 0 | 3 | 26 | N | 0 | 0 | 1 | 2 | -1 | 30 | M | 1 | 1 | 75.13 | 29 | A | 1 | 1 | 1 | 1 | 7 | 7 | 5 | 5 | N | N | 5 | 4 | N | 5 | N | 8 | 1 | 42 | 1 | 23.8 | 1 | 23.3 | 1 | 13.2 | 1760 | 2030 | 64 | 3 | NR | 50 | N | _ | -1 | -1 | -1 | _ |  | 12802 | 0 | 0 | 0 | 0 | 0 | 8 | 8 | 6 | 0 | 0 | P | I | 1 |  | 7516 1101 X | 98.89 | 0:27 | -99:10:12.46 | 0:27 | -099:10:12.46 | 2001 | 4000000 | 493794.8299 | 235479.5308 |  | <Collection> | <Collection>
46703916 | 101 | 1952 | 12811 | 7516 1108 X | 7516 0000 | 11.08 | 75 | 5 | 149 | 16 | 11080 | 44 | S.H. 44 | S.H. 44 |  | TURKEY CREEK | 4-25' REINF. CONC. SLAB SPANS | 1 | 0.5 MI N JCT I-40 | 57.7 | 0 | 3 | 1 | 1 | 5 | 328.05 | 26 | B | 1 | 1 | 0 | 7 | 760 | 2010 | 2 | 0 | 4 | 26 | N | 0 | 0 | 1 | 2 | -1 | 30 | M | 1 | 1 | 100.06 | 29 | A | 1 | 1 | 1 | 1 | 7 | 7 | 7 | 5 | 6 | N | 5 | 5 | N | 5 | 6 | 7 | 1 | 42.5 | 1 | 24.1 | 1 | 23.6 | 1 | 13.4 | 1216 | 2030 | 64 | 3 | NR | 50 | N | _ | -1 | -1 | -1 | _ |  | 12811 | 0 | 0 | 0 | 0 | 0 | 8 | 8 | 6 | 0 | 0 | P | I | 1 |  | 7516 1108 X | 93.9055 | 0:27 | -99:10:12.45 | 0:27 | -099:10:12.45 | 2001 | 4000000 | 493796.3345 | 235583.9011 |  | <Collection> | <Collection>
46703961 | 101 | 1976 | 19230 | 4004 0583 X | 4004 0000 | 5.83 | 40 | 2 | 79 | 4 | 5830 | 59 | _ | U.S. 59 |  | MORRIS CREEK OVERFLOW | (6) 25' CONCRETE SLAB | 1 | 5.83 N JCT US-270 | 86.6 | 0 | 2 | 1 | 1 | 9 | 328.05 | 46.7 | C | 1 | 1 | 0 | 6 | 9800 | 2010 | 5 | 0 | 6 | 46.7 | N | 0 | 0 | 1 | 2 | -1 | 44 | M | 1 | 1 | 152 | 49.7 | A | 1 | 1 | 0 | 0 | 1 | 8 | 8 | 6 | 9 | N | 6 | 9 | N | 5 | 9 | 8 | 1 | 64.8 | 1 | 38.9 | 1 | 36.3 | 1 | 21.8 | 15680 | 2030 | 27 | 3 | NR | NR | N | N | -1 | -1 | -1 | N |  | 19230 | 0 | 0 | 0 | 0 | 0 | 2 | 0 | 1 | 0.457 | 0.457 | P | I | 1 |  | 4004 0583 X | 91.8831 | 0:58 | -94:38:16.54 | 0:58 | -094:38:16.54 | 2001 | 4000000 | 906919.8237 | 186480.2595 |  | <Collection> | <Collection>
46703774 | 101 | 1991 | 22774 | 7298T0299 X | 7298 0000 | 2.99 | 72 | 8 | 143 | 98 | 2990 | 0 | _ | CREEK TP |  | LEWIS AVE ACCESS UNDER | TUNNEL- 36' CONCRETE SLAB SPAN | 1 | 7.75 | 76 | 2 | 8 | 1 | 1 | 1 | 328.05 | 38 | R | 31 | 31 | 1 | 12 | 44400 | 2010 | 5 | 0 | 1 | 118 | H | 0 | 0 | 1 | 4 | 0 | 116 | M | 1 | 1 | 36 | 121 | A | 1 | 1 | 1 | 1 | 1 | 8 | 8 | 8 | N | N | 8 | 9 | 3 | 5 | N | 8 | 1 | 68 | 1 | 36 | 1 | 27 | 1 | 20 | 71040 | 2030 | 199 | 0 | NR | 65 | N | N | 1603 | 1705 | 1611 | Y |  | 22774 | N | 0 | 0 | 0 | 1 | 0 | 0 | 2 | 0 | 0 | P | I | 1 |  | 7298T0299 X | 100 | 0:01 | -95:57:46.94 | 0:01 | -095:57:46.94 | 2001 | 4000000 | 783583.0722 | 299530.0753 |  | <Collection> | <Collection>
46703955 | 101 | 1975 | 19089 | 4058 0881 X | 4058 0000 | 8.81 | 40 | 2 | 79 | 58 | 8810 | 112 | _ | S.H. 112 |  | JAMES FORK CRK OVERFLOW | (10) 25' CONCRETE SLAB | 1 | 8.81 NE JCT US-271 | 84.3 | 0 | 3 | 1 | 1 | 9 | 328.05 | 47 | B | 1 | 1 | 0 | 7 | 9800 | 2010 | 5 | 0 | 10 | 47 | N | 0 | 0 | 1 | 2 | -1 | 44 | M | 1 | 1 | 252 | 49.7 | A | 1 | 1 | 0 | 0 | 1 | 7 | 7 | 6 | 8 | N | 6 | 9 | N | 5 | 9 | 8 | 2 | 48.6 | 2 | 35.7 | 2 | 48.6 | 2 | 35.7 | 15680 | 2030 | 32 | 3 | NR | NR | N | N | -1 | -1 | -1 | N |  | 19089 | 0 | 0 | 0 | 0 | 0 | 2 | 0 | 1 | 0.411 | 0.411 | P | I | 1 |  | 4058 0881 X | 80.4086 | 0:10 | -94:30:15.33 | 0:10 | -094:30:15.33 | 2001 | 4000000 | 918347.9751 | 208710.077 |  | <Collection> | <Collection>
46703649 | 101 | 1947 | 10728 | 4040 1024 X | 4040 0000 | 10.24 | 40 | 2 | 79 | 40 | 10240 | 63 | _ | S.H. 63 |  | WOODS CREEK | (6) 22.5' CONCRETE SLAB | 1 | 10.24 E JCT US-271 | 73.4 | 0 | 3 | 1 | 1 | 5 | 328.05 | 26 | B | 1 | 1 | 0 | 7 | 1100 | 2010 | 4 | 0 | 6 | 26 | N | 0 | 0 | 1 | 2 | -1 | 28 | M | 1 | 1 | 136 | 31 | A | 0 | 0 | 0 | 0 | 1 | 5 | 6 | 7 | 7 | N | 6 | 4 | N | 5 | 8 | 8 | 1 | 46 | 1 | 26.3 | 1 | 25.5 | 1 | 14.6 | 1760 | 2030 | 18 | 3 | NR | 45 | N | N | -1 | -1 | -1 | N |  | 10728 | 0 | 0 | 0 | 0 | 0 | 0 | 0 | 1 | 0.457 | 0.457 | P | I | 1 |  | 4040 1024 X | 84.3933 | 0:42 | -94:52:56.51 | 0:42 | -094:52:56.51 | 2001 | 4000000 | 885571.9893 | 155278.9406 |  | <Collection> | <Collection>
46705721 | 101 | 1952 | 12733 | 52E0390N3190003 |  |  | 52 | 4 | 103 | 0 | 300 | E0390 | E0390 | E0390 |  | CREEK | 33' CONC SLAB SPAN | 1 | 2S 0.7W CERES | 47 | 2 | 4 | 1 | 1 | 5 | 328.05 | 16.4 | D | 2 | 2 | 0 | 9 | 24 | 2010 | 1 | 0 | 1 | 16.4 | N | 0 | 0 | 1 | 2 | -1 | 17 | M | 1 | 1 | 33 | 20.8 | A | 0 | 0 | 0 | 0 | 2 | 5 | 5 | 5 | 6 | N | 4 | 3 | N | 5 | 6 | 6 | 2 | 42 | 2 | 14 | 2 | 32 | 2 | 11 | 38 | 2030 | 3.22 | 1 | NR | NR | N | N | 9999 | 9999 | 9999 | N |  | 12733 | 0 | 0 | 0 | 0 | 0 | 0 | 0 | 8 | 0 | 0 | P | I | 0 |  | 52E0390N3190003 | 57.8548 | 0:27 | -97:18:42.63 | 0:27 | -097:18:42.63 | 2001 | 4000000 | 661691.7239 | 345826.2603 |  | <Collection> | <Collection>
46705753 | 101 | 1969 | 17586 | 2546 0144EX | 2546 0000 | 1.44 | 25 | 7 | 49 | 46 | 1440 | 35 | I-35 NB | I-35 NB | E | WILD HORSE CREEK O'FLOW | (14) 25' concrete slab spans | 1 | 1.5 MI N JCT SH7 | 97.9 | 0 | 1 | 1 | 1 | 9 | 328.05 | 38 | A | 1 | 1 | 1 | 1 | 15450 | 2010 | 5 | 0 | 14 | 38 | N | 0 | 0 | 1 | 2 | -1 | 38 | M | 1 | 1 | 350.06 | 39.8 | A | 1 | 1 | 1 | 1 | 2 | 7 | 7 | 7 | 8 | N | 7 | 6 | N | 5 | 8 | 8 | 1 | 78 | 1 | 46.7 | 1 | 43.4 | 1 | 26 | 24720 | 2030 | 0.16093 | 3 | NR | NR | N | N | -1 | -1 | -1 | N |  | 17586 | 0 | 0 | 0 | 0 | 1 | 2 | 8 | 6 | 0 | 0 | P | I | 1 |  | 2546 0144EX | 73.7247 | 0:32 | -97:11:05.97 | 0:32 | -097:11:05.97 | 2001 | 4000000 | 674817.6261 | 132569.6424 |  | <Collection> | <Collection>
46705754 | 101 | 1969 | 17587 | 2546 0144WX | 2546 W0000 | 1.44 | 25 | 7 | 49 | 46 | 1440 | 35 | I-35 SB | I-35 SB | W | WILD HORSE CREEK O'FLOW | (14) 25' concrete slab spans | 1 | 1.5 MI N JCT SH7 | 97.9 | 0 | 1 | 1 | 1 | 9 | 328.05 | 38 | A | 1 | 1 | 1 | 1 | 15450 | 2010 | 5 | 0 | 14 | 38 | N | 0 | 0 | 1 | 2 | -1 | 38 | M | 1 | 1 | 350.06 | 39.8 | A | 1 | 1 | 1 | 1 | 2 | 7 | 7 | 6 | 8 | N | 6 | 6 | N | 5 | 8 | 8 | 1 | 78 | 1 | 46.7 | 1 | 43.4 | 1 | 26 | 24720 | 2030 | 0.16093 | 3 | NR | NR | N | N | -1 | -1 | -1 | N |  | 17587 | 0 | 0 | 0 | 0 | 1 | 2 | 8 | 6 | 0 | 0 | P | I | 1 |  | 2546 0144WX | 78.3171 | 0:32 | -97:11:07.91 | 0:32 | -097:11:07.91 | 2001 | 4000000 | 674768.2556 | 132556.0368 |  | <Collection> | <Collection>
46705707 | 101 | 1950 | 11984 | 51N4300E0880009 |  |  | 51 | 1 | 101 | 0 | 1100 | 6741 | FAU 6741 (GULICK S | FAU 6741 (GULICK S |  | CREEK | 2-9' SLAB SPANS | 1 | 0.1 MI N HANCOCK ST. | 73.5 | 0 | 5 | 1 | 1 | 5 | 328.05 | 27.56 | N | 4 | 4 | 0 | 17 | 800 | 2010 | 5 | 0 | 2 | 25.6 | N | 0 | 0 | 1 | 2 | -1 | 23.95 | M | 1 | 1 | 23 | 27.9 | A | 0 | 0 | 0 | 0 | 3 | 6 | 6 | 6 | 5 | N | 6 | 4 | N | 5 | 7 | 7 | 1 | 43 | 1 | 25.8 | 1 | 23.9 | 1 | 14.3 | 1280 | 2030 | 5 | 1 | NR | N | N | N | -1 | -1 | -1 | N |  | 11984 | 0 | 0 | 0 | 0 | 0 | 0 | 0 | 6 | 0.305 | 0.305 | P | I | 0 |  | 51N4300E0880009 | 90.7627 | 0:44 | -95:21:29.22 | 0:44 | -095:21:29.22 | 2001 | 4000000 | 838948.2827 | 268655.3296 |  | <Collection> | <Collection>
46705563 | 101 | 1948 | 10919 | 2540 0017 X | 2540 0000 | 0.17 | 25 | 3 | 49 | 40 | 170 | 76 | S.H. 76 | S.H. 76 |  | CREEK | 3-25' CONC. SLAB SPA | 1 | SH 76; 0.1 MI N JCT SH 19 | 47.4 | 1 | 3 | 1 | 1 | 5 | 328.05 | 23.95 | B | 1 | 1 | 0 | 7 | 2800 | 2010 | 4 | 0 | 3 | 23.95 | N | 0 | 0 | 1 | 2 | -1 | 24 | M | 1 | 1 | 75.13 | 26.9 | A | 0 | 0 | 0 | 0 | 3 | 4 | 5 | 4 | 5 | N | 4 | 2 | N | 5 | 6 | 8 | 1 | 56.3 | 1 | 32.1 | 1 | 31.3 | 1 | 17.7 | 4480 | 2030 | 5 | 3 | NR | 45 | N | N | -1 | -1 | -1 | N |  | 10919 | 0 | 0 | 0 | 0 | 0 | 8 | 8 | 6 | 0.5 | 0.5 | P | I | 1 |  | 2540 0017 X | 85.7486 | 0:50 | -97:36:56.96 | 0:50 | -097:36:56.96 | 2001 | 4000000 | 635132.8808 | 167137.7143 |  | <Collection> | <Collection>
46704998 | 101 | 1978 | 19458 | 4704 0652 X | 4704 0000 | 6.52 | 47 | 6 | 93 | 4 | 6520 | 60 | U.S. 60 | U.S. 60 |  | ELM CREEK | 5-25' CONC. SLAB SPANS | 1 | 0.5 MI.S.JCT.SH15 | 79.8 | 0 | 2 | 1 | 1 | 5 | 328.05 | 42.7 | C | 1 | 1 | 0 | 6 | 2500 | 2010 | 5 | 0 | 5 | 42.7 | N | 0 | 0 | 1 | 2 | 0 | 40 | M | 1 | 1 | 125 | 45.7 | A | 1 | 0 | 0 | 0 | 7 | 6 | 6 | 5 | 7 | N | 5 | 6 | N | 5 | 8 | 8 | 2 | 49.1 | 2 | 36 | 2 | 27.2 | 2 | 16.3 | 4000 | 2030 | 53 | 3 | NR | nr | N | n | n | n | n | n |  | 19458 | 0 | 0 | 0 | 0 | 0 | 2 | 8 | 6 | 0 | 0 | P | I | 1 |  | 4704 0652 X | 57.5693 | 0:21 | -98:28:34.17 | 0:21 | -098:28:34.1719 | 2001 | 4000000 | 557263.0587 | 335237.6541 |  | <Collection> | <Collection>
46704719 | 101 | 1984 | 20817 | 19E0660N3650003 |  |  | 19 | 8 | 37 | 0 | 300 | E0660 | E0660 | E0660 |  | BUCKEYE CREEK | 3-40' PAN GIRDER SPANS, SK60RF | 1 | 2S .7W OF SILVER CITY | 98 | 0 | 4 | 1 | 1 | 5 | 328.05 | 26 | D | 2 | 2 | 0 | 9 | 100 | 2010 | 5 | 30 | 3 | 26 | N | 0 | 0 | 1 | 2 | -1 | 24 | M | 1 | 1 | 129.6 | 28 | A | 1 | 0 | 0 | 0 | 2 | 7 | 7 | 6 | 6 | N | 6 | 6 | N | 5 | 9 | 8 | 2 | 59 | 2 | 36 | 2 | 27 | 2 | 20 | 160 | 2030 | 3.2187 | 0 | NR | NR | N | N | 9999 | 9999 | 9999 | N |  | 20817 | 0 | 0 | 0 | 0 | 0 | 0 | 0 | 1 | 0 | 0 | P | I | 0 |  | 19E0660N3650003 | 91.6716 | 0:04 | -96:30:25.42 | 0:04 | -096:30:25.42 | 2001 | 4000000 | 734482.5814 | 303593.7817 |  | <Collection> | <Collection>
46705026 | 101 | 1972 | 18275 | 2614 0358 X | 2614 0000 | 3.58 | 26 | 7 | 51 | 14 | 3580 | 277 | U.S. 277 | U.S. 277 |  | EAST BILL CREEK | 5-25' CONC. SLAB SPANS | 1 | 3.6 MI E CADDO CO | 93 | 0 | 2 | 1 | 1 | 5 | 328.05 | 32 | C | 1 | 1 | 0 | 7 | 1700 | 2010 | 5 | 0 | 5 | 32 | N | 0 | 0 | 1 | 2 | -1 | 32 | M | 1 | 1 | 125 | 34.7 | A | 1 | 1 | 1 | 1 | 2 | 7 | 7 | 7 | 6 | N | 7 | 5 | N | 5 | 8 | 8 | 1 | 66.4 | 1 | 39.8 | 1 | 37.5 | 1 | 22.5 | 2720 | 2030 | 71.9377 | 3 | NR | NR | N | N | 0 | 0 | 0 | N |  | 18275 | 0 | 0 | 0 | 0 | 0 | 8 | 8 | 1 | 0 | 0 | P | I | 1 |  | 2614 0358 X | 97.7596 | 0:56 | -98:02:01.67 | 0:56 | -098:02:01.67 | 2001 | 4000000 | 596913.0786 | 178227.6038 |  | <Collection> | <Collection>
46705027 | 101 | 1972 | 18304 | 4428 2059 X | 4428 0000 | 20.59 | 44 | 3 | 87 | 28 | 20590 | 59 | S.H. 59 | S.H. 59 |  | CREEK | 6-25' CONC. SLAB SPA | 1 | 1.6 MI.W. JCT. US 177 | 82.1 | 0 | 3 | 1 | 1 | 5 | 328.05 | 23.95 | B | 1 | 1 | 0 | 7 | 1200 | 2010 | 5 | 0 | 6 | 32.15 | N | 0 | 0 | 1 | 2 | -1 | 32 | M | 1 | 1 | 149.93 | 35.1 | A | 1 | 0 | 0 | 1 | 2 | 5 | 6 | 5 | 6 | N | 5 | 5 | N | 5 | 6 | 8 | 1 | 63.3 | 1 | 38 | 1 | 35.6 | 1 | 21.3 | 1920 | 2030 | 58 | 3 | NR | NR | N | N | -1 | -1 | -1 | N |  | 18304 | 0 | 0 | 0 | 0 | 0 | 8 | 8 | 1 | 0 | 0 | P | I | 1 |  | 4428 2059 X | 87.865 | 0:53 | -96:59:30.99 | 0:53 | -096:59:30.99 | 2001 | 4000000 | 692134.8899 | 172467.906 |  | <Collection> | <Collection>
46704904 | 101 | 1950 | 6093 | 51N4300E0900000 |  |  | 51 | 1 | 101 | 0 | 40 | 6741 | FAU 6741 (GULICK S | FAU6741-GULICK ST. |  | CORTA CREEK | 3-13' CONC SLAB SPANS | 1 | 0.04 MI N PEAK BLVD. | 38.4 | 1 | 5 | 1 | 1 | 5 | 328.05 | 36.74 | N | 4 | 4 | 0 | 16 | 2001 | 2010 | 0 | 0 | 3 | 37.07 | N | 0 | 0 | 1 | 2 | -1 | 27.89 | M | 1 | 1 | 39.04 | 39.04 | P | 0 | 0 | 0 | 0 | 3 | 6 | 6 | 4 | 6 | N | 2 | 5 | N | 0 | 7 | 7 | 1 | 10 | 1 | 5 | 1 | 10 | 1 | 5 | 3202 | 2030 | 5 | 1 | 101010 | 35 | N | N | -1 | -1 | -1 | N |  | 6093 | 0 | 0 | 0 | 0 | 0 | 0 | 0 | 6 | 0.3 | 0.3 | P | I | 0 |  | 51N4300E0900000 | 84.6647 | 0:43 | -95:21:29.06 | 0:43 | -095:21:29.06 | 2001 | 4000000 | 838994.9269 | 267058.5728 |  | <Collection> | <Collection>
46704906 | 101 | 1960 | 14713 | 51E0890N4310000 |  |  | 51 | 1 | 101 | 0 | 3600 | 6740 | FAU 6740 (E HANCOC | FAU 6740 (E HANCOC |  | CREEK | 10' CONC SLAB SPAN,6'RCB & METAL PIPE | 1 | 0.6 MI E YORK ST. | 54.9 | 2 | 5 | 1 | 1 | 5 | 328.05 | 23.95 | N | 4 | 4 | 0 | 17 | 2200 | 2010 | 4 | 0 | 3 | 23.95 | N | 0 | 0 | 1 | 2 | -1 | 25.92 | M | 1 | 1 | 26.9 | 25.92 | A | 0 | 0 | 0 | 0 | 3 | 6 | 6 | 5 | 4 | N | 5 | 2 | N | 5 | 5 | 6 | 1 | 26.8 | 1 | 24.8 | 1 | 27 | 1 | 20 | 3520 | 2030 | 5 | 1 | NR | NA | N | N | NA | -1 | -1 | N |  | 14713 | 0 | 0 | 0 | 0 | 0 | 0 | 0 | 6 | 0 | 0 | P | I | 0 |  | 51E0890N4310000 | 81.9322 | 0:44 | -95:19:41.07 | 0:44 | -095:19:41.07 | 2001 | 4000000 | 841666.308 | 268672.7213 |  | <Collection> | <Collection>
46706781 | 101 | 1997 | 8697 | 40E1710N4580006 |  |  | 40 | 2 | 79 | 0 | 600 | E1710 | E1710 | E1710 |  | CREEK | (2) 13' concrete slab | 1 | 3.4 E HONOBIA | 43.3 | 2 | 4 | 1 | 1 | 5 | 328.05 | 15 | D | 2 | 2 | 0 | 9 | 24 | 2010 | 0 | 0 | 2 | 15 | N | 0 | 0 | 1 | 1 | -1 | 16 | M | 1 | 1 | 28.87 | 16 | P | 0 | 0 | 0 | 0 | 3 | 7 | 7 | 5 | 7 | N | 4 | 7 | N | 0 | 3 | 5 | 2 | 22 | 2 | 14 | 2 | 13 | 2 | 8 | 38 | 2030 | 5 | 2 | 131313 | NR | Y02 | N | -1 | -1 | -1 | N |  | 8697 | 0 | 0 | 0 | 0 | 0 | 0 | 0 | 1 | 0.152 | 0.152 | P | I | 0 |  | 40E1710N4580006 | 100 | 0:32 | -94:52:42.37 | 0:32 | -094:52:42.37 | 2001 | 4000000 | 886469.3016 | 138225.3339 |  | <Collection> | <Collection>
46706487 | 101 | 1998 | 25733 | 40N4534E1540009 |  |  | 40 | 2 | 79 | 0 | 900 | N4534 | N4534 | N4534 |  | BUZZARD CREEK | (2) 12.25' concrete slab sk 30° | 1 | 5.0 E, 1.7 N TALIHINA | 54.6 | 1 | 4 | 1 | 1 | 5 | 328.05 | 13.12 | D | 2 | 2 | 0 | 9 | 24 | 2010 | 5 | 30 | 2 | 15.42 | N | 0 | 0 | 1 | 1 | -1 | 16.4 | M | 1 | 1 | 25.92 | 16.42 | A | 0 | 0 | 0 | 0 | 3 | 7 | 5 | 4 | 3 | N | 4 | 7 | N | 5 | 7 | 6 | 2 | 54 | 2 | 39 | 2 | 30 | 2 | 21.1 | 38 | 2030 | 199 | 0 | NR | NR | Y02 | N | -1 | -1 | -1 | N |  | 25733 | 0 | 0 | 0 | 0 | 0 | 0 | 0 | 1 | 0.152 | 0.152 | P | I | 0 |  | 40N4534E1540009 | 73.2485 | 0:46 | -94:57:33.76 | 0:46 | -094:57:33.7574 | 2001 | 4000000 | 878250.1829 | 163846.7613 |  | <Collection> | <Collection>
46705932 | 101 | 2002 | 25686 | 2618 0427 X | 2618 0000 | 4.27 | 26 | 7 | 51 | 18 | 4270 | 19 | S.H. 19 | S.H. 19 |  | CREEK | 34'-44'-34' REIN. CONC. SLAB SPANS | 1 | 4.4 MI W US81 | 91.2 | 0 | 3 | 1 | 1 | 5 | 328.05 | 39.4 | B | 1 | 1 | 0 | 7 | 2800 | 2010 | 5 | 0 | 3 | 39.4 | N | 0 | 0 | 1 | 2 | -1 | 32.8 | M | 1 | 1 | 112 | 42 | A | 1 | 1 | 1 | 1 | 2 | 7 | 8 | 8 | 9 | N | 8 | 5 | N | 5 | 8 | 8 | 2 | 86 | 2 | 36 | 2 | 47.7 | 2 | 28.7 | 4480 | 2030 | 57.9364 | 3 | NR | NR | N | N | 0 | 0 | 0 | N |  | 25686 | 0 | 0 | 0 | 0 | 0 | 0 | 0 | 1 | 0 | 0 | P | I | 1 |  | 2618 0427 X | 100 | 0:59 | -97:52:17.01 | 0:59 | -097:52:17.01 | 2001 | 4000000 | 611741.5125 | 182220.32 |  | <Collection> | <Collection>
46705956 | 101 | 1952 | 12825 | 55E1029N3060003 |  |  | 55 | 4 | 109 | 0 | 300 | 0 | NORTHWEST EXPRESSWAY | NORTHWEST EXPWY |  | DEEP FORK CREEK | 6-25' CONC SLAB SPANS WITH 1-4' SIDEWALK | 1 | 1.4 MI E SH 74 | 65.2 | 2 | 5 | 1 | 5 | 5 | 15.3 | 46 | O | 4 | 4 | 0 | 14 | 21000 | 2010 | 5 | 0 | 6 | 46 | N | 0 | 0 | 1 | 5 | -1 | 38 | M | 1 | 1 | 149.9 | 98.5 | A | 1 | 0 | 0 | 0 | 1 | 6 | 6 | 6 | 5 | N | 5 | 2 | N | 5 | 8 | 8 | 1 | 41 | 1 | 24 | 1 | 23 | 1 | 13 | 33600 | 2030 | 1 | 3 | NR | 35 | N | N | -1 | 1600 | 1600 | Y |  | 12825 | 0 | 0 | 0 | 0 | 3 | 0 | 0 | 4 | 1.219 | 0 | P | I | 0 |  | 5561 0212NX | 90.4964 | 0:31 | -97:32:32.67 | 0:31 | -097:32:32.6698 | 2001 | 4000000 | 641496.9838 | 242872.8573 |  | <Collection> | <Collection>
46705957 | 101 | 1952 | 12826 | 55E1030N3060003 |  |  | 55 | 4 | 109 | 0 | 300 | 0 | OLD S.H. 3A | OLD S.H. 3A |  | DEEP FORK CREEK | 6-25' CONC SLAB SPANS W/ 1-4' SIDEWALK | 1 | 1.4 MI E SH 74 | 66.5 | 2 | 5 | 1 | 5 | 5 | 16.2 | 37.3 | O | 4 | 4 | 0 | 14 | 21000 | 2010 | 5 | 0 | 6 | 37.3 | N | 0 | 0 | 1 | 3 | -1 | 38 | M | 1 | 1 | 150 | 42.5 | A | 1 | 0 | 0 | 0 | 1 | 7 | 6 | 6 | 5 | N | 5 | 2 | N | 5 | 8 | 8 | 1 | 41 | 1 | 24 | 1 | 23 | 1 | 13 | 33600 | 2030 | 0.16093 | 3 | NR | NR | N | N | 1602 | 1609 | 1605 | Y |  | 12826 | 0 | 0 | 0 | 0 | 0 | 0 | 0 | 4 | 0 | 1.219 | P | I | 0 |  | 5561 0212SX | 90.2034 | 0:31 | -97:32:32.26 | 0:31 | -097:32:32.2639 | 2001 | 4000000 | 641507.097 | 242921.6015 |  | <Collection> | <Collection>
46706304 | 101 | 1995 | 24048 | 6356 0020 X | 6356 0000 | 0.2 | 63 | 3 | 125 | 56 | 200 | 102 | S.H. 102 | S.H. 102 |  | CREEK | 28'-35'-28' SLAB SPA | 1 | 0.2 MI N OF SH 270 | 96.8 | 0 | 3 | 1 | 1 | 5 | 328.05 | 24 | B | 1 | 1 | 0 | 7 | 4100 | 2010 | 5 | 15 | 3 | 32.15 | N | 0 | 0 | 1 | 2 | -1 | 24 | M | 1 | 1 | 90.88 | 34.12 | A | 1 | 1 | 1 | 1 | 3 | 7 | 7 | 6 | 7 | N | 6 | 4 | N | 5 | 8 | 8 | 1 | 48.6 | 1 | 35.7 | 1 | 27 | 1 | 16.2 | 6560 | 2030 | 6 | 3 | NR | 35 | N | N | -1 | -1 | -1 | N |  | 24048 | 0 | 0 | 0 | 0 | 0 | 8 | 1 | 1 | 0 | 0 | P | I | 1 |  | 6356 0020 X | 86.6606 | 0:26 | -97:05:30.58 | 0:26 | -097:05:30.58 | 2001 | 4000000 | 682440.9039 | 234021.7719 |  | <Collection> | <Collection>
46707457 | 101 | 1950 | 11279 | 40N4790E1400008 |  |  | 40 | 2 | 79 | 0 | 800 | N4790 | N4790 | N4790 |  | CREEK | 20' concrete slab | 1 | 0.5 E, 1.4 S MONROE | 54.2 | 1 | 4 | 1 | 1 | 5 | 328.05 | 24 | D | 2 | 2 | 0 | 9 | 100 | 2010 | 0 | 0 | 1 | 24 | N | 0 | 0 | 1 | 2 | -1 | 20 | M | 1 | 1 | 22 | 26 | P | 0 | 0 | 0 | 0 | 3 | 6 | 6 | 7 | 6 | N | 2 | 6 | N | 0 | 7 | 8 | 2 | 13 | 2 | 9 | 2 | 9 | 2 | 5 | 160 | 2030 | 6 | 3 | 90909 | NR | N | N | -1 | -1 | -1 | N |  | 11279 | 0 | 0 | 0 | 0 | 0 | 0 | 0 | 6 | 0.305 | 0.305 | P | I | 0 |  | 40N4790E1400008 | 88.0541 | 0:58 | -94:30:18.43 | 0:58 | -094:30:18.43 | 2001 | 4000000 | 919019.8294 | 187439.6968 |  | <Collection> | <Collection>
46707625 | 101 | 1953 | 13041 | 0212 1032 X | 0212 0000 | 10.32 | 2 | 6 | 3 | 12 | 10320 | 8 | S.H. 8 | S.H. 8 |  | STINK CREEK | 5-25' conc. slab sp | 1 | IN BURLINGTON | 60.9 | 0 | 3 | 1 | 1 | 5 | 328.05 | 26.3 | B | 1 | 1 | 0 | 7 | 900 | 2010 | 2 | 0 | 5 | 26.3 | N | 0 | 0 | 1 | 2 | -1 | 27.01 | M | 1 | 1 | 125 | 28.6 | A | 1 | 0 | 0 | 1 | 2 | 5 | 5 | 6 | 7 | N | 5 | 5 | N | 5 | 8 | 8 | 1 | 43.7 | 1 | 24.8 | 1 | 24.3 | 1 | 13.8 | 1440 | 2030 | 51 | 3 | NR | nr | N | N | n | n | n | N |  | 13041 | 0 | 0 | 0 | 0 | 0 | 8 | 8 | 6 | 0 | 0 | P | I | 1 |  | 0212 1032 X | 87.4362 | 0:54 | -98:25:08.99 | 0:54 | -098:25:08.99 | 2001 | 4000000 | 562634.0542 | 395654.0057 |  | <Collection> | <Collection>
46707184 | 101 | 2000 | 26035 | 1950T0378 X | 1950 0000 | 3.78 | 19 | 8 | 37 | 50 | 3780 | 0 | _ | CREEK TP |  | EQUIPMENT PASS UNDER | 28' CONCRETE SLAB SPAN | 1 | 3.38 | 76 | 2 | 8 | 1 | 1 | 1 | 328.05 | 123.98 | R | 31 | 31 | 1 | 2 | 20600 | 2010 | 5 | 0 | 1 | 119 | H | 2.41 | 2.41 | 1 | 4 | 0 | 110 | M | 1 | 1 | 30 | 121 | A | 1 | 1 | 1 | 1 | 1 | 7 | 7 | 7 | 8 | N | 7 | 9 | 3 | 5 | N | 8 | 1 | 99.9 | 1 | 36 | 1 | 27 | 1 | 20 | 32960 | 2030 | 199 | 0 | NR | 75 | N | N | 1504 | 1611 | 1506 | N |  | 26035 | 0 | 0 | 0 | 0 | 1 | 8 | 8 | 2 | 0 | 0 | P | I | 1 |  | 1950T0378 X | 100 | 0:01 | -96:02:17.83 | 0:01 | -096:02:17.83 | 2001 | 4000000 | 776818.4465 | 298575.8899 |  | <Collection> | <Collection>
46707230 | 101 | 1946 | 10409 | 40E1620N4560005 |  |  | 40 | 2 | 79 | 0 | 17000 | 4042C | 4042C | 4042C |  | CREEK | (2) 10' concrete slab | 1 | 1.9 S, 1.8 W WHITESBORO | 63.5 | 0 | 4 | 1 | 1 | 5 | 328.05 | 20.5 | D | 2 | 2 | 0 | 7 | 100 | 2010 | 0 | 0 | 2 | 20.5 | N | 0 | 0 | 1 | 2 | -1 | 18 | M | 1 | 1 | 24 | 22.5 | P | 0 | 0 | 0 | 0 | 2 | 6 | 6 | 6 | 6 | N | 4 | 5 | N | 0 | 7 | 7 | 2 | 18 | 2 | 13 | 2 | 13 | 2 | 9 | 160 | 2030 | 16 | 3 | 131313 | NR | N | N | -1 | -1 | -1 | N |  | 10409 | 0 | 0 | 0 | 0 | 0 | 0 | 0 | 6 | 0.305 | 0.305 | P | I | 0 |  | 40E1620N4560005 | 90.5384 | 0:40 | -94:54:30.19 | 0:40 | -094:54:30.19 | 2001 | 4000000 | 883280.6553 | 152272.5947 |  | <Collection> | <Collection>
46707106 | 101 | 1955 | 13503 | 4522 0498 X | 4522 0000 | 4.98 | 45 | 2 | 89 | 22 | 4980 | 37 | SH-37 | S.H. 37 |  | WHITE GRASS CREEK | (5) 25' concrete slab sk 30° | 1 | 5.0 N-E TX S/L | 92.5 | 0 | 3 | 1 | 1 | 5 | 328.05 | 28 | B | 1 | 1 | 0 | 7 | 1800 | 2010 | 4 | 30 | 5 | 40 | N | 0 | 0 | 1 | 2 | -1 | 38 | M | 1 | 1 | 125 | 42.2 | A | 1 | 1 | 1 | 1 | 2 | 8 | 7 | 7 | 8 | N | 6 | 7 | N | 5 | 8 | 8 | 1 | 46.3 | 1 | 27.8 | 1 | 25.7 | 1 | 15.4 | 2880 | 2030 | 13 | 3 | NR | NR | N | N | -1 | -1 | -1 | N |  | 13503 | 0 | 0 | 0 | 0 | 0 | 8 | 8 | 6 | 0.335 | 0.335 | P | I | 1 |  | 4522 0498 X | 100 | 0:54 | -94:59:02.6 | 0:54 | -094:59:02.60 | 2001 | 4000000 | 878949.6239 | 66628.9728 |  | <Collection> | <Collection>
46707421 | 101 | 1951 | 12635 | 2014 1666 X | 2014 0000 | 16.66 | 20 | 5 | 39 | 14 | 16660 | 33 | S.H. 33 | S.H. 33 |  | WEST BARNITZ CREEK O'FLO | 8-25' REINF. CONC. SLAB SPANS | 1 | 5.7 MI E JCT S.H. 44 S. | 62.7 | 0 | 3 | 1 | 1 | 9 | 328.05 | 26 | B | 1 | 1 | 0 | 7 | 730 | 2010 | 2 | 0 | 8 | 26 | N | 0 | 0 | 1 | 2 | -1 | 30 | M | 1 | 1 | 200.13 | 29 | A | 1 | 1 | 1 | 1 | 2 | 6 | 6 | 5 | N | N | 5 | 5 | N | 5 | N | 8 | 1 | 42.5 | 1 | 24.1 | 1 | 23.6 | 1 | 13.4 | 1168 | 2030 | 79 | 3 | NR | 65 | Y | _ | -1 | -1 | -1 | _ |  | 12635 | 0 | 0 | 0 | 0 | 0 | 8 | 8 | 6 | 0.305 | 0.305 | P | I | 1 |  | 2014 1666 X | 88.1014 | 0:38 | -99:04:52.77 | 0:38 | -099:04:52.77 | 2001 | 4000000 | 502082.1967 | 256249.8208 |  | <Collection> | <Collection>
46707422 | 101 | 1951 | 12636 | 2014 1711 X | 2014 0000 | 17.11 | 20 | 5 | 39 | 14 | 17110 | 33 | S.H. 33 | S.H. 33 |  | EAST BARNITZ CREEK O'FLO | 8-25' REINF. CONC. SLAB SPANS | 1 | 6.2 MI E JCT S.H. 44 S. | 62.7 | 0 | 3 | 1 | 1 | 9 | 328.05 | 26 | B | 1 | 1 | 0 | 7 | 730 | 2010 | 4 | 0 | 8 | 26 | N | 0 | 0 | 1 | 2 | -1 | 30 | M | 1 | 1 | 200.13 | 28.5 | A | 1 | 1 | 1 | 1 | 2 | 6 | 6 | 5 | N | N | 5 | 5 | N | 5 | N | 8 | 1 | 42.5 | 1 | 24.1 | 1 | 23.6 | 1 | 13.4 | 1168 | 2030 | 79 | 3 | NR | 65 | -1 | _ | -1 | -1 | -1 | _ |  | 12636 | 0 | 0 | 0 | 0 | 0 | 8 | 8 | 6 | 0.305 | 0.305 | P | I | 1 |  | 2014 1711 X | 84.5273 | 0:38 | -99:04:24.05 | 0:38 | -099:04:24.05 | 2001 | 4000000 | 502804.6045 | 256241.9682 |  | <Collection> | <Collection>
46709421 | 101 | 1956 | 13656 | 6602 0536EX | 6602 0000 | 5.36 | 66 | 8 | 131 | 2 | 5360 | 66 | S.H. 66 | S.H. 66 | E | CREEK | 6-25'CONC SLAB SPANS | 1 | 5.0 MI N JCT I 44 | 47 | 1 | 3 | 1 | 1 | 5 | 328.05 | 27.89 | B | 1 | 1 | 0 | 7 | 8500 | 2010 | 5 | 0 | 6 | 27.89 | N | 0 | 0 | 1 | 2 | 0 | 33.79 | M | 1 | 1 | 149.93 | 33.14 | A | 1 | 1 | 1 | 1 | 4 | 5 | 5 | 4 | 7 | N | 4 | 3 | N | 5 | 7 | 8 | 1 | 49.7 | 1 | 28.2 | 1 | 27.6 | 1 | 15.7 | 13600 | 2030 | 0.16093 | 3 | NR | NA | N | N | -1 | -1 | -1 | N |  | 13656 | 0 | 0 | 0 | 0 | 1 | 8 | 8 | 6 | 0 | 0 | P | I | 1 |  | 6602 0536EX | 67.8439 | 0:14 | -95:42:15.92 | 0:14 | -095:42:15.92 | 2001 | 4000000 | 806351.2114 | 323179.2621 |  | <Collection> | <Collection>
46708977 | 101 | 1948 | 10789 | 17E1770N2690002 |  |  | 17 | 7 | 33 | 0 | 200 | E1770 | _ | E1770 |  | CREEK | 20' CONC SLAB SPAN | 1 | 6. N 2.2 E OF SH 53-SH 65 | 71.9 | 0 | 4 | 1 | 1 | 5 | 328.05 | 18 | D | 2 | 2 | 0 | 9 | 100 | 2010 | 2 | 0 | 1 | 18 | N | 327.75 | 327.75 | 1 | 2 | -1 | 21 | M | 1 | 1 | 20.01 | 20 | P | 0 | 0 | 0 | 0 | 3 | 6 | 6 | 6 | 5 | N | 5 | 4 | N | 3 | 7 | 8 | 2 | 37.3 | 2 | 20.3 | 2 | 20.3 | 2 | 11.4 | 160 | 2030 | 5 | 3 | 202020 | N | N | N | N | N | N | N |  | 10789 | 0 | 0 | 0 | 0 | 0 | 0 | 0 | 8 | 0 | 0 | P | I | 0 |  | 17E1770N2690002 | 79.6454 | 0:27 | -98:11:17.23 | 0:27 | -098:11:17.232 | 2001 | 4000000 | 582714.4087 | 123791.6898 |  | <Collection> | <Collection>
46709279 | 101 | 1948 | 10916 | 43N3350E2160004 |  |  | 43 | 7 | 85 | 0 | 9340 | 4316 | 4332C MAJOR | 4332C MAJOR |  | S. CORCORAR CREEK | 3-25' CONC SLAB SPANS | 1 | 5.0 MI E OF US 77 | 77.2 | 0 | 4 | 1 | 1 | 5 | 328.05 | 22 | D | 2 | 2 | 0 | 7 | 100 | 2010 | 2 | 0 | 3 | 22 | N | 0 | 0 | 1 | 2 | -1 | 24 | M | 1 | 1 | 75.13 | 24 | P | 0 | 0 | 0 | 0 | 3 | 6 | 6 | 6 | 6 | N | 5 | 5 | N | 3 | 7 | 8 | 2 | 27 | 2 | 20 | 2 | 20 | 2 | 15 | 160 | 2030 | 31 | 1 | 202020 | N | N | N | N | N | N | N |  | 10916 | 0 | 0 | 0 | 0 | 0 | 0 | 0 | 1 | 0 | 0 | P | I | 0 |  | 43N3350E2160004 | 94.1804 | 0:53 | -97:02:22.39 | 0:53 | -097:02:22.39 | 2001 | 4000000 | 688867.8193 | 60526.6523 |  | <Collection> | <Collection>
46709437 | 101 | 1953 | 13036 | 6702 0310 X | 6702 0000 | 3.1 | 67 | 3 | 133 | 2 | 3100 | 270 | U.S. 270 | U.S. 270 |  | MAGNOLIA CREEK | 5-25' CONC. SLAB SPA | 1 | 0.8 MI E SH 3 | 33.3 | 1 | 2 | 1 | 5 | 5 | 328.05 | 28 | C | 1 | 1 | 0 | 14 | 7300 | 2010 | 4 | 0 | 5 | 28 | N | 0 | 0 | 1 | 2 | 0 | 44 | M | 1 | 1 | 125 | 34 | A | 1 | 1 | 1 | 1 | 9 | 4 | 4 | 5 | 5 | N | 4 | 2 | N | 5 | 6 | 8 | 1 | 42.2 | 1 | 23.7 | 1 | 23.4 | 1 | 13.2 | 11680 | 2030 | 5 | 3 | NR | 40 | M | N | -1 | -1 | -1 | N |  | 13036 | 0 | 0 | 0 | 0 | 0 | 8 | 8 | 6 | 0.914 | 0.914 | P | I | 1 |  | 6702 0310 X | 77.2297 | 0:14 | -96:39:32.06 | 0:14 | -096:39:32.06 | 2001 | 4000000 | 722060.2685 | 210662.4616 |  | <Collection> | <Collection>
46709438 | 101 | 1953 | 13079 | 6702 0402 X | 6702 0000 | 4.02 | 67 | 3 | 133 | 2 | 4020 | 270 | U.S. 270 | U.S. 270 |  | CARTER CREEK | 6-25' CONC. SLAB SPA | 1 | 1.7 MI E SH 3 | 51.3 | 1 | 2 | 1 | 1 | 5 | 328.05 | 28 | C | 1 | 1 | 0 | 14 | 7300 | 2010 | 4 | 0 | 6 | 28 | N | 0 | 0 | 1 | 2 | 0 | 44 | M | 1 | 1 | 149.93 | 31 | A | 1 | 1 | 1 | 1 | 3 | 4 | 6 | 5 | 4 | N | 5 | 2 | N | 5 | 6 | 8 | 1 | 48.5 | 1 | 27.4 | 1 | 26.9 | 1 | 15.2 | 11680 | 2030 | 14 | 3 | NR | NR | M | N | -1 | -1 | -1 | N |  | 13079 | 0 | 0 | 0 | 0 | 0 | 8 | 8 | 6 | 0 | 0 | P | I | 1 |  | 6702 0402 X | 66.6929 | 0:13 | -96:38:37.02 | 0:13 | -096:38:37.02 | 2001 | 4000000 | 723457.6326 | 210249.1785 |  | <Collection> | <Collection>
46709313 | 101 | 1952 | 12809 | 6734 0482 X | 6734 0000 | 4.82 | 67 | 3 | 133 | 34 | 4820 | 0099A | S.H. 99A | S.H. 99A |  | SNAKE CREEK | 4-25' CONC. SLAB SPA | 1 | 4.8 MI E JCT SH 99 | 68.3 | 1 | 3 | 1 | 1 | 5 | 328.05 | 24 | B | 1 | 1 | 0 | 7 | 490 | 2010 | 4 | 0 | 4 | 28 | N | 0 | 0 | 1 | 2 | 0 | 24 | M | 1 | 1 | 100.06 | 31 | A | 1 | 1 | 1 | 1 | 6 | 5 | 5 | 4 | 4 | N | 4 | 5 | N | 5 | 6 | 8 | 1 | 56.4 | 1 | 32.2 | 1 | 31.3 | 1 | 17.9 | 784 | 2030 | 24 | 3 | NR | NR | N | N | -1 | -1 | -1 | N |  | 12809 | 0 | 0 | 0 | 0 | 0 | 8 | 8 | 6 | 0 | 0 | P | I | 1 |  | 6734 0482 X | 82.0973 | 0:21 | -96:35:09.62 | 0:21 | -096:35:09.62 | 2001 | 4000000 | 728500.1914 | 224398.8213 |  | <Collection> | <Collection>
46709314 | 101 | 1952 | 12810 | 6734 0998 X | 6734 0000 | 9.98 | 67 | 3 | 133 | 34 | 9980 | 0099A | S.H. 99A | S.H. 99A |  | SAND CREEK | 4-25' CONC. SLAB SPA | 1 | 10 MI E JCT SH 99 | 64.7 | 1 | 3 | 1 | 1 | 5 | 328.05 | 24 | B | 1 | 1 | 0 | 7 | 490 | 2010 | 4 | 0 | 4 | 28 | N | 0 | 0 | 1 | 2 | 0 | 24 | M | 1 | 1 | 100.06 | 31 | A | 0 | 0 | 0 | 0 | 6 | 5 | 6 | 4 | 4 | N | 4 | 5 | N | 5 | 6 | 8 | 1 | 55.3 | 1 | 31.5 | 1 | 30.8 | 1 | 17.5 | 784 | 2030 | 24 | 3 | NR | NR | N | N | -1 | -1 | -1 | N |  | 12810 | 0 | 0 | 0 | 0 | 0 | 8 | 8 | 6 | 0 | 0 | P | I | 1 |  | 6734 0998 X | 76.2663 | 0:21 | -96:29:40.46 | 0:21 | -096:29:40.4569 | 2001 | 4000000 | 736808.9648 | 224514.431 |  | <Collection> | <Collection>
46709204 | 101 | 1967 | 16958 | 2402 0440NX | 2402 N0099 | 4.4 | 24 | 4 | 47 | 2 | 4400 | 60 | U.S. 60, 412 | U.S. 60 / U.S. 412 | N | CREEK | 5-25' CONC. SLAB SPANS | 1 | 4.5 MI E MAJOR C/L | 89 | 0 | 2 | 1 | 1 | 5 | 328.05 | 38 | C | 1 | 1 | 1 | 2 | 4400 | 2010 | 5 | 0 | 5 | 38 | N | 0 | 0 | 1 | 2 | -1 | 37 | M | 1 | 1 | 125 | 43 | A | 0 | 1 | 1 | 1 | 2 | 6 | 7 | 5 | 6 | N | 5 | 7 | N | 5 | 8 | 8 | 1 | 69.4 | 1 | 41.6 | 1 | 38.6 | 1 | 23 | 7040 | 2030 | 0.2 | 3 | NR | 70 | N00 | N | 9999 | 9999 | 9999 | N |  | 16958 | 0 | 0 | 0 | 0 | 0 | 0 | 6 | 1 | 0.457 | 0.457 | P | I | 1 |  | 2402 0440NX | 60.8333 | 36:23 | -98:01:30 | 0:23 | -098:01:30.37 | 2001 | 4000000 | 597757.1748 | 339202.3368 |  | <Collection> | <Collection>
46709205 | 101 | 1967 | 16972 | 2402 0648NX | 2402 N0099 | 6.48 | 24 | 4 | 47 | 2 | 6480 | 60 | U.S. 60, 412 | U.S. 60 / U.S. 412 | N | CLEAR CREEK | 6-25' CONC. SLAB SPANS | 1 | 6.4 MI E MAJOR C/L | 89 | 0 | 2 | 1 | 1 | 5 | 328.05 | 38 | C | 1 | 1 | 1 | 2 | 4550 | 2010 | 5 | 0 | 6 | 38 | N | 0 | 0 | 1 | 2 | -1 | 37 | M | 1 | 1 | 150 | 43 | A | 0 | 1 | 1 | 1 | 3 | 6 | 6 | 5 | 6 | N | 5 | 7 | N | 5 | 8 | 8 | 1 | 70.8 | 1 | 42.3 | 1 | 39.4 | 1 | 23.6 | 7280 | 2030 | 0.2 | 3 | NR | 70 | N00 | N | 9999 | 9999 | 9999 | N |  | 16972 | 0 | 0 | 0 | 0 | 0 | 0 | 0 | 1 | 0.457 | 0.457 | P | I | 1 |  | 2402 0648NX | 68.8129 | 36:23 | -97:59:15 | 0:23 | -097:59:15.30 | 2001 | 4000000 | 601121.4126 | 339202.1247 |  | <Collection> | <Collection>
46708749 | 101 | 1960 | 14524 | 57D3655E0050006 |  |  | 57 | 8 | 113 | 0 | 600 | D3655 | _ | D3655 |  | CREEK | 2-10'X 3'X 15' SLAB | 1 | 4.5 W 1.6 S OF BOULANGER | 51.8 | 2 | 4 | 1 | 1 | 5 | 328.05 | 14.76 | D | 2 | 2 | 0 | 9 | 24 | 2010 | 5 | 0 | 2 | 14.76 | N | 327.75 | 327.75 | 1 | 1 | 0 | 20.67 | M | 1 | 1 | 22.97 | 15.75 | A | 0 | 0 | 0 | 0 | 6 | 5 | 6 | 5 | 4 | N | 5 | 6 | N | 5 | 3 | 3 | 1 | 36 | 1 | 24.8 | 1 | 23 | 1 | 13.8 | 38 | 2030 | 6 | 1 | NR | NR | y02 | N | N | N | N | N |  | 14524 | 0 | 0 | 0 | 0 | 0 | 0 | 8 | 1 | 0 | 0 | P | I | 0 |  | 57N3757E0050006 | 68.5905 | 0:56 | -96:17:55.68 | 0:56 | -096:17:55.68 | 2001 | 4000000 | 751582.2229 | 400518.3408 |  | <Collection> | <Collection>
46708755 | 101 | 1974 | 18712 | 6912 0324 X | 6912 0000 | 3.24 | 69 | 7 | 137 | 12 | 3240 | 29 | S.H. 29 | S.H. 29 |  | MCCUBBIN CREEK | 3-30' CONC. SLAB SPANS | 1 | 3.3 MI E JCT US 81 | 90.5 | 0 | 3 | 1 | 1 | 5 | 328.05 | 45.7 | B | 1 | 1 | 0 | 6 | 2600 | 2010 | 5 | 0 | 3 | 42.7 | N | 0 | 0 | 1 | 2 | -1 | 36 | M | 1 | 1 | 89.9 | 45.7 | A | 1 | 1 | 1 | 1 | 1 | 7 | 7 | 6 | 6 | N | 6 | 6 | N | 5 | 8 | 8 | 1 | 77.6 | 1 | 46.6 | 1 | 49.1 | 1 | 29.4 | 4160 | 2030 | 75.961 | 3 | NR | NR | N | N | -1 | -1 | -1 | N |  | 18712 | 0 | 0 | 0 | 0 | 0 | 8 | 8 | 1 | 0 | 0 | P | I | 1 |  | 6912 0324 X | 96.842 | 0:38 | -97:54:21.82 | 0:38 | -097:54:21.82 | 2001 | 4000000 | 608611.8781 | 144722.0114 |  | <Collection> | <Collection>
46710353 | 101 | 1975 | 19045 | 2402 0440SX | 2402 0000 | 4.4 | 24 | 4 | 47 | 2 | 4400 | 60 | U.S. 60, 412 | U.S. 60 / U.S. 412 | S | CREEK | 5-25' CONC. SLAB SPANS | 1 | 4.5 MI E MAJOR C/L | 89 | 0 | 2 | 1 | 1 | 5 | 328.05 | 42 | C | 1 | 1 | 1 | 2 | 4400 | 2010 | 5 | 0 | 5 | 42 | N | 0 | 0 | 1 | 2 | -1 | 36.5 | M | 1 | 1 | 125 | 45 | A | 1 | 1 | 1 | 1 | 3 | 6 | 6 | 5 | 7 | N | 5 | 8 | N | 5 | 8 | 8 | 1 | 70.3 | 1 | 42.1 | 1 | 39.1 | 1 | 23.4 | 7040 | 2030 | 0.2 | 3 | NR | 70 | N00 | N | 9999 | 9999 | 9999 | N |  | 19045 | 0 | 0 | 0 | 0 | 0 | 0 | 6 | 1 | 0.457 | 0.457 | P | I | 1 |  | 2402 0440SX | 65.0458 | 36:23 | -98:01:30 | 0:23 | -098:01:30.34 | 2001 | 4000000 | 597757.167 | 339171.4894 |  | <Collection> | <Collection>
46710354 | 101 | 1975 | 19059 | 2402 0648SX | 2402 0000 | 6.48 | 24 | 4 | 47 | 2 | 6480 | 60 | U.S. 60, 412 | U.S. 60 / U.S. 412 | S | CLEAR CREEK | 6-25' CONC. SLAB SPANS | 1 | 6.4 MI E MAJOR C/L | 88 | 0 | 2 | 1 | 1 | 5 | 328.05 | 42 | C | 1 | 1 | 1 | 2 | 4550 | 2010 | 5 | 0 | 6 | 42 | N | 0 | 0 | 1 | 2 | -1 | 37 | M | 1 | 1 | 150 | 44 | A | 1 | 1 | 1 | 1 | 2 | 5 | 6 | 5 | 6 | N | 5 | 8 | N | 5 | 8 | 8 | 1 | 66.1 | 1 | 39.6 | 1 | 37 | 1 | 22.2 | 7280 | 2030 | 0.2 | 3 | NR | 70 | N00 | N | 9999 | 9999 | 9999 | N |  | 19059 | 0 | 0 | 0 | 0 | 0 | 0 | 0 | 1 | 0 | 0 | P | I | 1 |  | 2402 0648SX | 68.661 | 36:23 | -97:59:15 | 0:23 | -097:59:14.70 | 2001 | 4000000 | 601121.4165 | 339171.2772 |  | <Collection> | <Collection>
46710356 | 101 | 1976 | 19216 | 2412 1450 X | 2412 0000 | 14.5 | 24 | 4 | 47 | 12 | 14500 | 81 | U.S. 81 | U.S. 81 |  | CREEK | 32'-42'-32' CONC. SLAB SPANS WITH 2-4' SIDEWALKS | 1 | 1.1 S JCT US 412 | 80.7 | 0 | 2 | 1 | 5 | 5 | 328.05 | 64 | C | 1 | 1 | 1 | 12 | 10300 | 2010 | 5 | 0 | 3 | 64 | N | 0 | 0 | 1 | 4 | -1 | 64 | M | 1 | 1 | 108 | 73.6 | A | 0 | 0 | 0 | 0 | 4 | 6 | 6 | 7 | 4 | N | 6 | 5 | N | 5 | 8 | 8 | 1 | 68.9 | 1 | 41.2 | 1 | 44.4 | 1 | 26.6 | 16480 | 2030 | 80.4672 | 3 | NR | 40 | N00 | N | 9999 | 9999 | 9999 | N |  | 19216 | 0 | 0 | 0 | 0 | 0 | 0 | 0 | 1 | 1.219 | 1.219 | P | I | 1 |  | 2412 1450 X | 81.6472 | 0:23 | -97:53:23.9 | 0:23 | -097:53:23.90 | 2001 | 4000000 | 609872.8988 | 337443.9094 |  | <Collection> | <Collection>
46710360 | 101 | 1978 | 19428 | 72N3920E0590005 |  |  | 72 | 8 | 143 | 0 | 300 | 8241 | FAU 8241 (S 33 W) | FAU 8241 (S 33 W) |  | PARKVIEW DITCH | 2-28' CONC SLAB SPAN | 1 | 50 S 33 W AVE | 92.4 | 0 | 5 | 1 | 5 | 5 | 328.05 | 26 | I | 4 | 4 | 0 | 17 | 627 | 2010 | 4 | 0 | 2 | 26 | N | 0 | 0 | 1 | 2 | -1 | 26 | M | 1 | 1 | 55.8 | 33 | A | 1 | 0 | 0 | 0 | 3 | 7 | 7 | 7 | 8 | N | 7 | 5 | N | 5 | 8 | 8 | 2 | 50 | 2 | 36 | 2 | 23 | 2 | 15 | 1003 | 2030 | 3.2187 | 1 | NR | 25 | N | N | N | N | N | N |  | 19428 | 0 | 0 | 0 | 0 | 0 | 0 | 8 | 1 | 1.067 | 0.457 | P | I | 0 |  | 72N3920E0590005 | 94.8605 | 0:09 | -96:01:45.54 | 0:09 | -096:01:45.54 | 2001 | 4000000 | 777305.5449 | 314745.0202 |  | <Collection> | <Collection>
46710379 | 101 | 1970 | 17853 | 1603 1261NX | 1603 N0000 | 12.61 | 16 | 7 | 31 | 3 | 12610 | 62 | _ | U.S. 62 | N | CARTER CREEK | 3-25' CONC. SLAB SPANS | 1 | 1.4 MI E OF SH 115 | 98 | 0 | 2 | 1 | 1 | 5 | 328.05 | 43 | C | 1 | 1 | 1 | 2 | 4150 | 2010 | 5 | 0 | 3 | 43 | N | 327.75 | 327.75 | 1 | 2 | -1 | 44 | M | 1 | 1 | 75.13 | 45.93 | A | 1 | 1 | 1 | 1 | 1 | 7 | 7 | 6 | 7 | N | 6 | 9 | N | 5 | 8 | 8 | 1 | 66.5 | 1 | 39.8 | 1 | 36.9 | 1 | 22.2 | 6640 | 2030 | 0.16093 | 3 | [9 empty] | 17853 | 0 | 0 | 0 | 0 | 1 | 8 | 8 | 1 | 0.3 | 0.3 | P | I | 1 |  | 1603 1261NX | 88.1357 | 0:38 | -98:36:23.17 | 0:38 | -098:36:23.17 | 2001 | 4000000 | 544402.5141 | 144451.1131 |  | <Collection> | <Collection> | bar: NR to N
46710694 | 101 | 1947 | 10699 | 1624 0580 X | 1624 0000 | 5.8 | 16 | 7 | 31 | 24 | 5800 | 17 | _ | S.H. 17 |  | LITTLE BEAVER CREEK | 3-25' CONC. SLAB SPANS WITH 2-18' SAFETY CURBS | 1 | 5.9 MI.E.JCT.US277 | 76.6 | 0 | 3 | 1 | 1 | 5 | 328.05 | 24 | B | 1 | 1 | 0 | 7 | 1700 | 2010 | 4 | 0 | 3 | 24 | N | 327.75 | 327.75 | 1 | 2 | -1 | 32 | M | 1 | 1 | 75.13 | 27.56 | A | 1 | 1 | 1 | 1 | 2 | 7 | 7 | 7 | 5 | N | 7 | 4 | N | 5 | 8 | 8 | 2 | 45 | 2 | 36 | 2 | 24.8 | 2 | 19.8 | 2720 | 2030 | 63 | 3 | [9 empty] | 10699 | 0 | 0 | 0 | 0 | 0 | 8 | 8 | 6 | 0.5 | 0.5 | P | I | 1 |  | 1624 0580 X | 100 | 0:45 | -98:12:13.09 | 0:45 | -098:12:13.09 | 2001 | 4000000 | 581357.9944 | 157566.2721 |  | <Collection> | <Collection> | bar: NR to N
46710271 | 101 | 1956 | 13686 | 6602 0487EX | 6602 0000 | 4.87 | 66 | 8 | 131 | 2 | 4870 | 66 | S.H. 66 | S.H. 66 | E | MOSSEY CREEK | 22-25'CONC SLAB SPAN | 1 | 4.5 MI N JCT I 44 | 29.8 | 1 | 3 | 1 | 1 | 5 | 328.05 | 27.89 | B | 1 | 1 | 0 | 7 | 8600 | 2010 | 5 | 0 | 22 | 27.89 | N | 0 | 0 | 1 | 2 | 0 | 33.79 | M | 1 | 1 | 549.86 | 30.84 | A | 1 | 1 | 1 | 1 | 4 | 5 | 5 | 3 | 6 | N | 3 | 3 | N | 5 | 7 | 8 | 1 | 49.7 | 1 | 28.2 | 1 | 27.6 | 1 | 15.7 | 13760 | 2030 | 0.16093 | 3 | NR | NA | N | N | -1 | -1 | -1 | N |  | 13686 | 0 | 0 | 0 | 0 | 1 | 8 | 8 | 1 | 0 | 0 | P | I | 1 |  | 6602 0487EX | 75.2766 | 0:13 | -95:42:41.38 | 0:13 | -095:42:41.38 | 2001 | 4000000 | 805726.6323 | 322687.5891 |  | <Collection> | <Collection>
46710598 | 101 | 1947 | 10677 | 61E1350N4180007 |  |  | 61 | 2 | 121 | 0 | 700 | E1350 | E1350 | E1350 |  | BLUE CREEK | 2-21' CONCRETE SLAB | 1 | 0.2 MI E OF BLOCKER | 87.8 | 0 | 4 | 1 | 1 | 5 | 328.05 | 18 | D | 2 | 2 | 0 | 9 | 50 | 2010 | 2 | 30 | 2 | 18 | N | 0 | 0 | 1 | 2 | -1 | 20 | M | 1 | 1 | 44.95 | 20 | P | 0 | 0 | 0 | 0 | 2 | 6 | 6 | 7 | 7 | N | 6 | 4 | N | 5 | 6 | 8 | 2 | 43 | 2 | 27 | 2 | 24 | 2 | 15 | 80 | 2030 | 3 | 3 | 202020 | N | N | N | -1 | -1 | -1 | N |  | 10677 | 0 | 0 | 0 | 0 | 0 | 0 | 0 | 1 | 0 | 0 | P | I | 0 |  | 61E1350N4180007 | 89.2743 | 0:03 | -95:33:50.69 | 0:03 | -095:33:50.69 | 2001 | 4000000 | 822145.5529 | 194057.4022 |  | <Collection> | <Collection>
46709742 | 101 | 1985 | 20871 | 57N3850E0360004 |  |  | 57 | 8 | 113 | 0 | 1800 | 5757 | IRR FAS 5757 | IRR FAS 5757 |  | CLEM CREEK | 26' CONC SLAB SPAN OSU/ARK BEAMS | 1 | 4.5 MI W OF AVANT | 96 | 0 | 4 | 1 | 1 | 5 | 328.05 | 26 | D | 2 | 2 | 0 | 9 | 80 | 2010 | 5 | 0 | 1 | 26 | N | 0 | 0 | 1 | 2 | -1 | 25 | M | 1 | 1 | 25.92 | 28 | A | 0 | 0 | 0 | 0 | 9 | 7 | 8 | 7 | 5 | N | 7 | 6 | N | 5 | 5 | 7 | 1 | 73.4 | 1 | 45.2 | 1 | 43.5 | 1 | 26 | 128 | 2030 | 5 | 1 | NR | NR | N | _ | N | N | N | _ |  | 20871 | 0 | 0 | 0 | 0 | 0 | 0 | 8 | 8 | 0 | 0 | P | I | 0 |  | 57N3850E0360004 | 99.965 | 0:29 | -96:08:14.07 | 0:29 | -096:08:14.07 | 2001 | 4000000 | 766901.7107 | 351523.3024 |  | <Collection> | <Collection>
46709603 | 101 | 1960 | 14689 | 57E0215N3520007 |  |  | 57 | 8 | 113 | 0 | 1750 | 5760C | _ | 5760C |  | CREEK | 20' CONC SLAB SPAN | 1 | .5N.E. OF BURBANK | 68.8 | 0 | 4 | 1 | 1 | 5 | 328.05 | 27.89 | D | 2 | 2 | 0 | 9 | 200 | 2010 | 4 | 0 | 1 | 26.25 | N | 327.75 | 327.75 | 1 | 2 | 0 | 32.15 | M | 1 | 1 | 20 | 28.54 | A | 0 | 0 | 0 | 0 | 6 | 6 | 6 | 5 | 5 | N | 5 | 5 | N | 5 | 5 | 7 | 1 | 36 | 1 | 24.8 | 1 | 23 | 1 | 13.8 | 256 | 2030 | 6 | 0 | [9 empty] | 14689 | 0 | 0 | 0 | 0 | 0 | 0 | 0 | 6 | 0 | 0 | P | I | 0 |  | 57E0215N3520007 | 86.4489 | 0:42 | -96:42:56.42 | 0:42 | -096:42:56.42 | 2001 | 4000000 | 714771.3875 | 374389.909 |  | <Collection> | <Collection> | bar: NR to N
46709989 | 101 | 1950 | 12409 | 0626 1454 X | 0626 0000 | 14.54 | 6 | 5 | 11 | 26 | 14540 | 58 | S.H. 58 | S.H. 58 |  | MINNEHAHA CREEK | 4-25' CONC. SLAB SPANS W/ 4' SIDEWALK | 1 | 0.1 MI S JCT S.H. 51 | 67.9 | 0 | 3 | 1 | 5 | 5 | 328.05 | 28 | B | 1 | 1 | 0 | 7 | 870 | 2010 | 4 | 0 | 4 | 28 | N | 327.75 | 327.75 | 1 | 2 | -1 | 30 | M | 1 | 1 | 100.06 | 34 | A | 0 | 0 | 0 | 0 | 2 | 5 | 5 | 5 | 6 | N | 5 | 5 | N | 5 | 7 | 8 | 1 | 50 | 1 | 28.4 | 1 | 27.8 | 1 | 15.8 | 1392 | 2030 | 51 | 3 | NR | 35 | N | _ | -1 | -1 | -1 | _ |  | 12409 | 0 | 0 | 0 | 0 | 0 | 8 | 8 | 6 | 1.219 | 0.914 | P | I | 1 |  | 0626 1454 X | 76.2841 | 0:03 | -98:35:17.96 | 0:03 | -098:35:17.96 | 2001 | 4000000 | 546996.7053 | 301711.6496 |  | <Collection> | <Collection>
46709993 | 101 | 1953 | 13044 | 0614 1091 X | 0614 0000 | 10.91 | 6 | 5 | 11 | 14 | 10910 | 8 | S.H. 8 | S.H. 8 |  | CREEK | 5-25' CONC. SLAB SPANS | 1 | 11.0 MI N JCT U.S. 270 | 74.4 | 0 | 3 | 1 | 1 | 5 | 328.05 | 28 | B | 1 | 1 | 0 | 7 | 900 | 2010 | 4 | 0 | 5 | 28 | N | 327.75 | 327.75 | 1 | 2 | -1 | 30 | M | 1 | 1 | 125 | 33 | A | 1 | 1 | 1 | 1 | 7 | 6 | 5 | 6 | 7 | N | 5 | 5 | N | 5 | 7 | 7 | 1 | 53.6 | 1 | 30.5 | 1 | 29.8 | 1 | 16.9 | 1440 | 2030 | 47 | 3 | NR | 65 | N | _ | -1 | -1 | -1 | _ |  | 13044 | 0 | 0 | 0 | 0 | 0 | 8 | 8 | 6 | 0 | 0 | P | I | 1 |  | 0614 1091 X | 91.4756 | 0:57 | -98:20:58.16 | 0:57 | -098:20:58.16 | 2001 | 4000000 | 568476.3054 | 291031.8019 |  | <Collection> | <Collection>
46709723 | 101 | 2001 | 26502 | 5824 1362 X | 5824 0000 | 13.62 | 58 | 8 | 115 | 24 | 13620 | 10 | S.H. 10 | S.H. 10 |  | TAR CREEK | 40'-3-45'-40' SLAB | 1 | .9E U.S. 69 | 84.9 | 0 | 3 | 1 | 1 | 5 | 328.05 | 80 | B | 1 | 1 | 0 | 14 | 11600 | 2010 | 5 | 0 | 5 | 65.62 | N | 0 | 0 | 1 | 4 | -1 | 65.62 | M | 1 | 1 | 218.7 | 83.99 | A | 1 | 0 | 0 | 0 | 2 | 7 | 8 | 8 | 8 | N | 8 | 7 | N | 5 | 7 | 8 | 1 | 110.1 | 1 | 81 | 1 | 81 | 1 | 47.9 | 18560 | 2030 | 24 | 3 | NR | -1 | _ | _ | -1 | -1 | -1 | _ |  | 26502 | 0 | 0 | 0 | 0 | 0 | 3 | 1 | 1 | 2.134 | 2.134 | P | I | 1 |  | 5824 1362 X | 99.5091 | 0:52 | -94:51:38.09 | 0:52 | -094:51:38.0850 | 2001 | 4000000 | 879912.4923 | 396908.947 |  | <Collection> | <Collection>
46711743 | 101 | 1981 | 19955 | 2139 0274 X | 2139 0000 | 2.74 | 21 | 8 | 41 | 39 | 2740 | 116 | _ | S.H. 116 |  | CLOUD CREEK | 3-30' CONC SLAB SPAN | 1 | 2.8 MI E US59 | 87.1 | 0 | 3 | 1 | 1 | 5 | 328.05 | 32 | B | 1 | 1 | 0 | 7 | 1000 | 2010 | 5 | 0 | 3 | 32 | N | 0 | 0 | 1 | 2 | -1 | 32 | M | 1 | 1 | 89.89 | 34 | A | 1 | 0 | 1 | 1 | 4 | 5 | 5 | 7 | 7 | N | 5 | 6 | N | 5 | 7 | 8 | 2 | 48.6 | 2 | 35.7 | 2 | 48.6 | 2 | 35.7 | 1600 | 2030 | 16 | 3 | NR | -1 | -1 | N | -1 | -1 | -1 | N |  | 19955 | 0 | 0 | 0 | 0 | 0 | 8 | 8 | 1 | 0 | 0 | P | I | 1 |  | 2139 0274 X | 74.9981 | 0:16 | -94:43:05.19 | 0:16 | -094:43:05.1880 | 2001 | 4000000 | 894841.1712 | 329990.9445 |  | <Collection> | <Collection>
46711972 | 101 | 1955 | 13508 | 16E1651N25700S1 |  |  | 16 | 7 | 31 | 0 | 10 | 0 | _ | E1651 SOUTH BRIDGE |  | FT, SILL BLVD UNDER | 30',2-42',30' CONC. RIGID FRAME SPANS WITH 18' SAFETY CURB ON N SIDE & 3' S | 2 | 1.0 MI. E. JCT.SH7A | 75.2 | 2 | 5 | 1 | 5 | 1 | 17 | 27 | N | 4 | 4 | 0 | 14 | 20000 | 2010 | 5 | 0 | 4 | 27 | H | 10.8 | 4.6 | 1 | 4 | -1 | 40 | M | 1 | 1 | 146 | 33.5 | A | 0 | 0 | 0 | 0 | 2 | 7 | 7 | 7 | N | N | 7 | 2 | 5 | 5 | N | 8 | 2 | 48.6 | 2 | 35.7 | 2 | 26.8 | 2 | 19.8 | 32000 | 2030 | 0 | 3 | NR | 45 | N | N | 16.3 | 16.6 | 16.3 | Y |  | 13508 | N | 0 | 0 | 0 | 1 | 8 | 8 | 1 | 0.914 | 0.762 | P | I | 0 |  | 16E1651N2570001 | 87.6413 | 0:37 | -98:24:16.43 | 0:37 | -098:24:16.425 | 2001 | 4000000 | 562904.9225 | 143156.3774 |  | <Collection> | <Collection>
46711974 | 101 | 1955 | 13509 | 16E1650N25700N1 |  |  | 16 | 7 | 31 | 0 | 1040 | 0 | _ | E1650 NORTH BRIDGE |  | FT, SILL BLVD UNDER | 30'.2-42',30' CONC. RIGID FRAM SPANS WITH 18' SAFETY CURB S SIDE & 3' SIDEW | 2 | 1.0 MI. E. JCT.SH7A | 75.2 | 2 | 5 | 1 | 5 | 1 | 17 | 27 | N | 4 | 4 | 0 | 14 | 500 | 2010 | 5 | 0 | 4 | 27 | H | 11.3 | 4.5 | 1 | 4 | -1 | 40 | M | 1 | 1 | 146 | 33.5 | A | 0 | 0 | 0 | 0 | 2 | 6 | 6 | 7 | N | N | 6 | 2 | 5 | 5 | N | 8 | 2 | 48.6 | 2 | 35.7 | 2 | 26.8 | 2 | 19.8 | 800 | 2030 | 0 | 3 | NR | 45 | N | N | 16.3 | 16.5 | 16.3 | Y |  | 13509 | N | 0 | 0 | 0 | 1 | 8 | 8 | 1 | 0.914 | 0.762 | P | I | 0 |  | 16E1650N2570001 | 89.007 | 0:37 | -98:24:16.43 | -1 | 1 | 2001 | 4000000 | 562905.0293 | 143182.5538 |  | <Collection> | <Collection>
46712674 | 101 | 1975 | 19003 | 16N2526E1650009 |  |  | 16 | 7 | 31 | 0 | 900 | N2526 | _ | N2526 (74 ST) |  | WOLF CREEK W BR. | 7-10' X 7' X 25' CL. | 1 | 0.2 MI N GORE BLVD) | 52.9 | 1 | 5 | 1 | 5 | 5 | 328.05 | 25 | N | 4 | 4 | 0 | 19 | 359 | 2010 | 0 | 0 | 7 | 25 | N | 0 | 0 | N | 2 | FG | 25 | M | 1 | 1 | 73.16 | 31 | A | 0 | 0 | 0 | 0 | 4 | 5 | 6 | 4 | 8 | N | 4 | 5 | N | 5 | 8 | 6 | 2 | 35.7 | 2 | 26.8 | 2 | 23 | 2 | 14.9 | 560 | 2030 | 2 | 3 | NR | 25 | N | N | -1 | -1 | -1 | N |  | 19003 | 0 | 0 | 0 | 0 | 0 | 0 | 0 | N | 1.524 | 0 | P | I | 0 |  | 16N2526E1650009 | 59.2998 | 0:37 | -98:28:55.82 | 0:37 | -098:28:55.822 | 2001 | 4000000 | 555782.6355 | 141883.9395 |  | <Collection> | <Collection>
46712865 | 101 | 1967 | 16987 | 0317 1361 X | 0317 0000 | 13.61 | 3 | 2 | 5 | 17 | 13610 | 43 | S.H. 43 | S.H. 43 |  | MCGEE CREEK OVERFLOW | (7) 25' CONCRETE SLAB | 1 | 13.61 E JCT US-69 | 93.7 | 0 | 3 | 1 | 1 | 9 | 328.05 | 28 | B | 1 | 1 | 0 | 7 | 480 | 2010 | 4 | 0 | 7 | 28 | N | 0 | 0 | 1 | 2 | -1 | 26 | M | 1 | 1 | 177 | 33 | A | 0 | 0 | 0 | 0 | 1 | 8 | 8 | 8 | 7 | N | 8 | 5 | N | 5 | 8 | 8 | 1 | 59.6 | 1 | 35.8 | 1 | 33.1 | 1 | 20 | 768 | 2030 | 84 | 3 | NR | NR | N | N | -1 | -1 | -1 | N |  | 16987 | 0 | 0 | 0 | 0 | 0 | 8 | 8 | 6 | 0.762 | 0.762 | P | I | 1 |  | 0317 1361 X | 100 | 0:30 | -95:50:08.04 | 0:30 | -095:50:08.04 | 2001 | 4000000 | 798727.3282 | 132315.3338 |  | <Collection> | <Collection>
46712487 | 101 | 1949 | 11085 | 16N2539E1650008 |  |  | 16 | 7 | 31 | 0 | 200 | 7639 | _ | FAU 7639 (W 53 RD |  | WOLF CREEK | 4-25' CONC SLAB SPAN | 1 | 0.2 MI N GORE BLVD | 93.7 | 0 | 5 | 1 | 5 | 5 | 328.05 | 35 | N | 4 | 4 | 0 | 16 | 9270 | 2010 | 5 | 0 | 4 | 35 | N | 0 | 0 | 1 | 2 | -1 | 35 | M | 1 | 1 | 101.05 | 44 | A | 0 | 0 | 0 | 0 | 2 | 7 | 7 | 7 | 8 | N | 7 | 4 | N | 5 | 8 | 8 | 2 | 48.6 | 2 | 35.7 | 2 | 26.8 | 2 | 19.8 | 14816 | 2030 | 3 | 3 | NR | 40 | N | N | -1 | -1 | -1 | N |  | 11085 | 0 | 0 | 0 | 0 | 0 | 8 | 8 | 1 | 0.914 | 0.914 | P | I | 0 |  | 16N2539E1650008 | 99.0572 | 0:37 | -98:27:28.59 | 0:37 | -098:27:28.591 | 2001 | 4000000 | 558004.9264 | 141939.6189 |  | <Collection> | <Collection>
46712440 | 101 | 1965 | 16376 | 16N2546E1650009 |  |  | 16 | 7 | 31 | 0 | 900 | N2546 | _ | N2546 (44 ST.) |  | WOLF CREEK | (8.5'-9'-9'-9'-8.5')CONC SLAB | 1 | 0.1 MI N GORE BLVD | 80.4 | 0 | 5 | 1 | 5 | 5 | 328.05 | 25 | N | 4 | 4 | 0 | 19 | 610 | 2010 | 5 | 20 | 5 | 25.9 | N | 0 | 0 | 1 | 2 | 0 | 26 | M | 1 | 1 | 47.9 | 31 | A | 0 | 0 | 0 | 0 | 3 | 6 | 5 | 5 | 6 | N | 5 | 5 | N | 5 | 7 | 7 | 2 | 48.6 | 2 | 35.7 | 2 | 26.8 | 2 | 19.8 | 960 | 2030 | 2 | 0 | NR | 25 | N | N | -1 | -1 | -1 | N |  | 16376 | 0 | 0 | 0 | 0 | 0 | 0 | 0 | 6 | 0.762 | 0.762 | P | I | 0 |  | 16N2546E1650009 | 72.043 | 0:37 | -98:26:46.46 | 0:37 | -098:26:46.457 | 2001 | 4000000 | 559077.7614 | 141852.867 |  | <Collection> | <Collection>
46712316 | 101 | 2005 | 26487 | 14N3160E1220003 |  |  | 14 | 3 | 27 | 0 | 0 | 1460C | 48TH AVE NE | 48TH AVE NE |  | ROCK CREEK | 30' - 40' - 30' CONCRETE SLAB SK 30° | 1 | 0.3 S E ROCK CREEK RD | 99.8 | 0 | 5 | 1 | 1 | 5 | 328.05 | 44 | O | 4 | 4 | 0 | 7 | 818 | 2010 | 4 | 30 | 3 | 44 | N | 0 | 0 | 1 | 2 | -1 | 44 | M | 1 | 1 | 100 | 46.2 | A | 1 | 1 | 1 | 1 | 1 | 7 | 8 | 8 | 8 | N | 8 | 9 | N | 5 | 9 | 8 | 1 | 58 | 1 | 36 | 1 | 32 | 1 | 20 | 1145 | 2030 | 4.989 | 1 | NR | 50 | N | N | -1 | -1 | -1 | N |  | 26487 | 0 | 0 | 0 | 0 | 0 | 0 | 1 | 1 | 0 | 0 | P | I | 0 |  | 14N3160E1220003 | 87.6551 | 35:15 | -97:22:14.76 | 0:15 | -097:22:14.76 | 2001 | 4000000 | 657259.3553 | 211897.5383 |  | <Collection> | <Collection>
46713226 | 101 | 1972 | 18251 | 0308 0382 X | 0308 0000 | 3.82 | 3 | 2 | 5 | 8 | 3820 | 75 | U.S. 75 | U.S. 75 |  | COAL CREEK | (3) 25' CONCRETE SLAB | 1 | 3.82 W JCT US-69 | 88.3 | 0 | 2 | 1 | 1 | 5 | 328.05 | 32 | C | 1 | 1 | 1 | 2 | 4300 | 2010 | 5 | 0 | 3 | 32 | N | 0 | 0 | 1 | 2 | -1 | 34 | M | 1 | 1 | 77 | 34.7 | A | 1 | 0 | 0 | 0 | 1 | 7 | 7 | 7 | 7 | N | 7 | 4 | N | 5 | 7 | 8 | 1 | 64.5 | 1 | 38.7 | 1 | 36 | 1 | 21.6 | 6880 | 2030 | 37 | 3 | NR | NR | N | N | -1 | -1 | -1 | N |  | 18251 | 0 | 0 | 0 | 0 | 0 | 8 | 8 | 6 | 0 | 0 | P | I | 1 |  | 0308 0382 X | 87.103 | 0:25 | -96:11:00.5 | 0:25 | -096:11:00.50 | 2001 | 4000000 | 766982.0708 | 121105.8818 |  | <Collection> | <Collection>
46713161 | 101 | 1966 | 28818 | 0319 0191 X | 0319 0000 | 1.91 | 3 | 2 | 5 | 19 | 1910 | 131 | S.H. 131 | S.H. 131 |  | CREEK | 16'4" - 14'2" CONCRETE SLAB | 1 | 1.91 NE COAL C/L | 79.7 | 0 | 3 | 1 | 1 | 5 | 328.05 | 22 | B | 1 | 1 | 0 | 7 | 850 | 2010 | 5 | 0 | 2 | 22 | N | 0 | 0 | 1 | 2 | -1 | 28 | M | 1 | 1 | 30.5 | 24 | A | 1 | 1 | 1 | 1 | 1 | 7 | 7 | 8 | 6 | N | 7 | 4 | N | 5 | 6 | 8 | 1 | 75.8 | 1 | 45.4 | 1 | 42.1 | 1 | 25.2 | 1360 | 2030 | 63 | 3 | NR | NR | N | N | -1 | -1 | -1 | N |  | 28818 | 0 | 0 | 0 | 0 | 0 | 8 | 9 | 6 | 0.33 | 0.33 | P | I | 1 |  | 0319 0191 X | 99.8997 | 0:38 | -96:04:00.17 | 0:38 | -096:04:00.17 | 2001 | 4000000 | 777229.7026 | 146113.0534 |  | <Collection> | <Collection>
46713182 | 101 | 1970 | 17851 | 57E0490N3900007 |  |  | 57 | 8 | 113 | 0 | 2200 | 5715 | FAS 5715 | 103RD. ST. N. |  | ROCK CREEK | CONC | 1 | 7 MILES S. OF SKIATOOK | 74.4 | 0 | 4 | 1 | 1 | 5 | 328.05 | 23.95 | D | 2 | 2 | 0 | 7 | 640 | 2010 | 5 | 30 | 3 | 23.95 | N | 0 | 0 | 1 | 2 | 0 | 21 | M | 1 | 1 | 78.08 | 26.57 | P | 0 | 0 | 1 | 0 | 7 | 7 | 7 | 8 | 6 | N | 5 | 4 | N | 5 | 6 | 8 | 1 | 40.1 | 1 | 24.1 | 1 | 28.8 | 1 | 17.3 | 1024 | 2030 | 13 | 3 | 191919 | 35 | N | N | n | n | n | N |  | 17851 | 0 | 0 | 0 | 0 | 0 | 0 | 8 | 6 | 0 | 0 | P | I | 0 |  | 57E0490N3900007 | 81.6607 | 0:18 | -96:02:10.25 | 0:18 | -096:02:10.25 | 2001 | 4000000 | 776361.303 | 331222.1208 |  | <Collection> | <Collection>
46687800 | 102 | 2009 | 27655 | 54E1160N3830005 |  |  | 54 | 3 | 107 | 0 | 500 | E1160 | E1160 | E1160 |  | NORTH CANADIAN RIVER | 3-105' PC BEAM SPAN W/26.75' CLR RD | 1 | 2.5 W. OF WELEETKA | 95 | 0 | 4 | 1 | 1 | 5 | 328.05 | 25.5 | D | 2 | 2 | 0 | 7 | 50 | 2010 | 5 | 0 | 3 | 25.5 | N | 0 | 0 | 1 | 2 | -1 | 30 | M | 1 | 2 | 316.5 | 28.5 | A | 1 | 1 | 1 | 1 | 9 | 9 | 9 | 8 | 8 | N | 8 | 6 | N | 5 | 8 | 7 | 1 | 107.5 | 1 | 64.5 | 1 | 58 | 1 | 34.8 | 80 | 2030 | 4.989 | 3 | NR | -1 | -1 | N | -1 | -1 | -1 | N |  | 27655 | 0 | 0 | 0 | 0 | 0 | 0 | 0 | 1 | 0 | 0 | P | I | 0 |  | 54E1160N3830005 | 100 | 1.4722 | -96:11:06 | -1 | 1 | 2001 | 4000000 | 764968.8122 | 223363.3575 |  | <Collection> | <Collection>
46687801 | 102 | 2004 | 26875 | 54E1030N3710002 |  |  | 54 | 3 | 107 | 0 | 0 | E1030 | E1030 | E1030 |  | WALNUT CREEK | 75' PCBEAM SPAN | 1 | 3S 2.8W OF MASON | 100 | 0 | 4 | 1 | 1 | 5 | 328.05 | 26.75 | D | 2 | 2 | 0 | 9 | 50 | 2010 | 0 | 0 | 1 | 26.75 | N | 99 | 99 | 1 | 2 | -1 | 24 | M | 1 | 2 | 77.5 | 28.4 | A | 1 | 1 | 1 | 1 | 2 | 7 | 8 | 7 | 8 | N | 7 | 6 | N | 5 | 6 | 8 | 1 | 96 | 1 | 36 | 1 | 51 | 1 | 20 | 80 | 2030 | 1.4484 | - | NR | NA | N | _ | -1 | -1 | -1 | _ |  | 26875 | 0 | 0 | 0 | 0 | 0 | 0 | 0 | 1 | 0 | 0 | P | I | 0 |  | 54E1030N3710002 | 100 | 0.021784 | -96:24:06.98 | 0.021784 | -096:24:06.9808 | 2001 | 4000000 | 744913.7977 | 244037.4127 |  | <Collection> | <Collection>
46687844 | 102 | 2006 | 25000 | 54E0960N3630008 |  |  | 54 | 3 | 107 | 0 | 1780 | 5420 | E096_ | FAS 5420 |  | HILLBILLY CREEK | 75' PS Beam | 1 | 1.7 MI E 5472C | 94.9 | 0 | 4 | 1 | 1 | 5 | 328.05 | 26.75 | D | 2 | 2 | 0 | 7 | 140 | 2010 | 5 | 0 | 1 | 26.75 | N | 327.75 | 327.75 | 1 | 2 | FG | 24 | M | 1 | 2 | 77.5 | 28.5 | A | 0 | 0 | 0 | 0 | 9 | 9 | 9 | 8 | 8 | N | 8 | 5 | N | 5 | 8 | 5 | 1 | 96 | 1 | 53 | 1 | 36 | 1 | 20 | 224 | 2030 | 16 | 1 | NR | -1 | -1 | _ | -1 | -1 | -1 | _ |  | 25000 | 0 | 0 | 0 | 0 | 0 | 0 | 0 | 1 | 0 | 0 | P | I | 0 |  | 54E0960N3630008 | 100 | 0.026022 | -96:32:00.69 | 0.026022 | -096:32:00.6931 | 2001 | 4000000 | 732815.4155 | 255135.025 |  | <Collection> | <Collection>
46687761 | 102 | 1989 | 22230 | 54E0960N3710003 |  |  | 54 | 3 | 107 | 0 | 9180 | 5420 | _ | FAS 5420 |  | CREEK | 40' PAN GIRDER SPAN | 1 | 9.1 MI E 5472C | 99.9 | 0 | 4 | 1 | 1 | 5 | 328.05 | 32 | D | 2 | 2 | 0 | 7 | 520 | 2010 | 5 | 0 | 1 | 32 | N | 327.75 | 327.75 | 1 | 2 | -1 | 34 | M | 1 | 2 | 40.03 | 34 | A | 1 | 1 | 1 | 1 | 9 | 7 | 7 | 7 | 7 | N | 7 | 6 | N | 5 | 6 | 7 | 1 | 65 | 1 | 40 | 1 | 50 | 1 | 35.1 | 832 | 2030 | 5 | 1 | NR | -1 | -1 | _ | -1 | -1 | -1 | _ |  | 22230 | 0 | 0 | 0 | 0 | 0 | 0 | 0 | 1 | 0 | 0 | P | I | 0 |  | 54E0960N3710003 | 100 | 0.026028 | -96:23:59.1 | 0.026028 | -096:23:59.1034 | 2001 | 4000000 | 744929.8313 | 255339.9868 |  | <Collection> | <Collection>
46688429 | 102 | 2005 | 28128 | 20E1070N2210002 |  |  | 20 | 5 | 39 | 0 | 200 | E1070 | _ | E1070 |  | CREEK | 50' I-BEAM SPAN | 1 | 4.3W 3.5S OF CLINTON | 98 | 0 | 4 | 1 | 1 | 5 | 328.05 | 24.58 | D | 2 | 2 | 0 | 9 | 25 | 2010 | 5 | 0 | 1 | 24.58 | N | 0 | 0 | 1 | 2 | -1 | 24 | M | 1 | 2 | 50 | 25.16 | A | 1 | 0 | 0 | 0 | 2 | 9 | 9 | 8 | 8 | N | 8 | 6 | N | 5 | 8 | 8 | 1 | 75.9 | 1 | 45 | 1 | 59 | 1 | 35.1 | 40 | 2030 | 6.4374 | 3 | NR | NR | N | N | -1 | -1 | -1 | N |  | 28128 | N | 0 | 0 | 0 | 0 | 0 | 0 | 0 | 0 | 0 | P | I | 0 |  | 20E1070N2210002 | 100 | 0.019381 | -99:02:38.19 | 0.019381 | -099:02:38.19 | 2001 | 4000000 | 505264.5619 | 236972.2516 |  | <Collection> | <Collection>
46688605 | 102 | 2000 | 26818 | 20E0860N2310002 |  |  | 20 | 5 | 39 | 0 | 0 | E0860 | _ | E0860 |  | DEER CREEK | 85' I-BEAM SPAN | 1 | 1N 5.2E OF SUNSET | 98 | 0 | 4 | 1 | 1 | 5 | 328.05 | 26 | D | 2 | 2 | 0 | 9 | 100 | 2010 | 5 | 0 | 1 | 26 | N | 0 | 0 | 1 | 2 | -1 | 23 | M | 1 | 2 | 85 | 26.16 | A | 1 | 0 | 0 | 0 | 2 | 7 | 7 | 7 | 7 | N | 7 | 6 | N | 5 | 6 | 8 | 1 | 110.1 | 1 | 75 | 1 | 89.9 | 1 | 54 | 160 | 2030 | 6.4374 | 3 | NR | NR | N | N | -1 | -1 | -1 | N |  | 26818 | 0 | 0 | 0 | 0 | 0 | 0 | 0 | 0 | 0 | 0 | P | I | 0 |  | 20E0860N2310002 | 100 | 0.032024 | -98:52:39.54 | 0.032024 | -098:52:39.54 | 2001 | 4000000 | 520652.8278 | 270485.9762 |  | <Collection> | <Collection>
46688614 | 102 | 1989 | 22341 | 27E0080N2830001 |  |  | 27 | 4 | 53 | 0 | 100 | E0080 | E0080 | E0080 |  | CROOKED CREEK | 3-40' PAN GIRDER SPA | 1 | 6N 4.1E OF SH132/SH11 | 100 | 0 | 4 | 1 | 1 | 5 | 328.05 | 25.4 | D | 2 | 2 | 0 | 9 | 50 | 2010 | 5 | 0 | 3 | 26 | N | 0 | 0 | 1 | 2 | -1 | 28 | M | 1 | 2 | 123.03 | 27.8 | A | 1 | 1 | 1 | 1 | 7 | 6 | 7 | 7 | 7 | N | 7 | 6 | N | 5 | 7 | 8 | 2 | 59 | 2 | 36 | 2 | 32.7 | 2 | 27 | 80 | 2030 | 3.22 | 0 | NR | NR | N | N | 9999 | 9999 | 9999 | N |  | 22341 | 0 | 0 | 0 | 0 | 0 | 0 | 0 | 1 | 0 | 0 | P | I | 0 |  | 27E0080N2830001 | 100 | 0.037407 | -97:57:51.7 | 0.037409 | -097:57:51.6959 | 2001 | 4000000 | 603177.0629 | 395432.8257 |  | <Collection> | <Collection>
46688664 | 102 | 1983 | 20506 | 30E0170N1870007 |  |  | 30 | 6 | 59 | 0 | 3680 | E0170 | E0170 | E0170 |  | BUFFALO CREEK TRIB. | 2-40' PAN GIRDER SPA | 1 | 3.5S1.5W1S.3W OF BUFFALO | 87 | 0 | 4 | 1 | 1 | 5 | 328.05 | 25.92 | D | 2 | 2 | 0 | 7 | 50 | 2010 | 5 | 30 | 2 | 25.92 | N | 0 | 0 | 1 | 2 | -1 | 23.95 | M | 1 | 2 | 85.96 | 27.56 | A | 1 | 0 | 0 | 0 | 7 | 6 | 5 | 5 | 5 | N | 5 | 6 | N | 5 | 8 | 8 | 2 | 59 | 2 | 36 | 2 | 27 | 2 | 20 | 80 | 2030 | 6.44 | 0 | NR | NR | N00 | N | 9999 | 9999 | 9999 | N |  | 20506 | 0 | 0 | 0 | 0 | 0 | 0 | 0 | 8 | 0 | 0 | P | I | 0 |  | 30E0170N1870007 | 90.2443 | 0.032034 | -99:40:44.43 | 0.032034 | -099:40:44.43 | 2001 | 4000000 | 450088.3488 | 382386.4653 |  | <Collection> | <Collection>
46688666 | 102 | 1984 | 20813 | 30D2003E0140003 |  |  | 30 | 6 | 59 | 0 | 2440 | D2003 | D2003 | D2003 |  | BUFFALO CREEK | 3-40' PAN GIRDER SPA | 1 | .3W .5S 2.3E OF SELMAN | 87 | 0 | 4 | 1 | 1 | 5 | 328.05 | 25.92 | D | 2 | 2 | 0 | 7 | 50 | 2010 | 5 | 0 | 3 | 25.92 | N | 0 | 0 | 1 | 2 | -1 | 23.95 | M | 1 | 2 | 123.03 | 27.56 | A | 1 | 0 | 0 | 0 | 7 | 6 | 5 | 5 | 7 | N | 5 | 6 | N | 5 | 8 | 6 | 2 | 59 | 2 | 36 | 2 | 27 | 2 | 20 | 80 | 2030 | 9.66 | 0 | NR | NR | N00 | N | 9999 | 9999 | 9999 | N |  | 20813 | 0 | 0 | 0 | 0 | 0 | 0 | 0 | 1 | 0 | 0 | P | I | 0 |  | 30N2003E0140008 | 90.6161 | 0.033319 | -99:27:00.34 | 0.033319 | -099:27:00.34 | 2001 | 4000000 | 470575.6348 | 385486.507 |  | <Collection> | <Collection>
46688655 | 102 | 1969 | 17455 | 30E0140N1950001 |  |  | 30 | 6 | 59 | 0 | 5440 | 3019 | FAS 3019 | FAS 3019 |  | CREEK | 3 - 35' PAN GIRDER | 1 | 1.5S 4.6E OF BUFFALO | 75 | 0 | 4 | 1 | 1 | 5 | 328.05 | 31.5 | D | 2 | 2 | 0 | 9 | 100 | 2010 | 2 | 0 | 3 | 31.5 | N | 0 | 0 | 1 | 2 | -1 | 21.98 | M | 1 | 2 | 104 | 34.45 | P | 1 | 0 | 0 | 0 | 6 | 5 | 7 | 6 | 6 | N | 5 | 7 | N | 3 | 8 | 6 | 2 | 25 | 2 | 18 | 2 | 20 | 2 | 15 | 160 | 2030 | 3.22 | 1 | 202020 | NR | N00 | N | 9999 | 9999 | 9999 | N |  | 17455 | 0 | 0 | 0 | 0 | 0 | 0 | 0 | 6 | 0 | 0 | P | I | 0 |  | 30E0140N1950001 | 91.2556 | 0.033847 | -99:32:51.78 | 0.033847 | -099:32:51.78 | 2001 | 4000000 | 461885.2247 | 387026.4285 |  | <Collection> | <Collection>
46688331 | 102 | 1953 | 13039 | 5604 0756WX | 5604 W0000 | 7.56 | 56 | 1 | 111 | 4 | 7560 | 62 | U.S. 62 | U.S. 62 | W | MONTEZUMA CREEK OVERFLOW | (3) 40' RC beam | 1 | 7.56 N JCT I-40 | 80.9 | 2 | 2 | 1 | 1 | 9 | 328.05 | 28 | C | 1 | 1 | 1 | 2 | 7950 | 2010 | 4 | 0 | 3 | 28 | N | 0 | 0 | 1 | 2 | -1 | 54 | M | 1 | 2 | 122 | 33 | A | 1 | 1 | 1 | 1 | 2 | 6 | 6 | 7 | 7 | N | 6 | 3 | N | 5 | 7 | 8 | 1 | 67.2 | 1 | 37.5 | 1 | 46.8 | 1 | 26.2 | 12720 | 2030 | 0.16093 | 3 | NR | NR | N | N | -1 | -1 | -1 | N |  | 13039 | 0 | 0 | 0 | 0 | 1 | 8 | 8 | 6 | 0.762 | 0.762 | P | I | 1 |  | 5604 0756WX | 95.0427 | 0.022424 | -95:57:07.6 | 0.022424 | -095:57:07.60 | 2001 | 4000000 | 785664.2616 | 246492.4661 |  | <Collection> | <Collection>
46688332 | 102 | 1953 | 13081 | 5604 0738WX | 5604 W0000 | 7.38 | 56 | 1 | 111 | 4 | 7380 | 62 | U.S. 62 | U.S. 62 | W | MONTEZUMA CREEK | (3) RC beam | 1 | 7.38 N JCT I-40 | 69.6 | 2 | 2 | 1 | 1 | 5 | 328.05 | 28 | C | 1 | 1 | 1 | 2 | 7950 | 2010 | 4 | 0 | 3 | 28 | N | 0 | 0 | 1 | 2 | -1 | 54 | M | 1 | 2 | 152 | 33 | A | 1 | 1 | 1 | 1 | 2 | 7 | 5 | 6 | 6 | N | 5 | 3 | N | 5 | 7 | 8 | 1 | 62.6 | 1 | 34.7 | 1 | 48.1 | 1 | 26.7 | 12720 | 2030 | 0.16093 | 3 | NR | NR | N | N | -1 | -1 | -1 | N |  | 13081 | 0 | 0 | 0 | 0 | 1 | 8 | 8 | 6 | 0.762 | 0.762 | P | I | 1 |  | 5604 0738WX | 99.4206 | 0.022313 | -95:57:08.5 | 0.022313 | -095:57:08.50 | 2001 | 4000000 | 785647.7339 | 246195.1081 |  | <Collection> | <Collection>
46688333 | 102 | 1953 | 13038 | 5604 0719WX | 5604 W0000 | 7.19 | 56 | 1 | 111 | 4 | 7190 | 62 | US-62,75 | U.S. 62 | W | ROCK CREEK | (3) 40' RC beam | 1 | 7.19 N JCT I-40 | 80.9 | 2 | 2 | 1 | 1 | 5 | 328.05 | 28 | C | 1 | 1 | 1 | 2 | 7950 | 2010 | 4 | 0 | 3 | 28 | N | 0 | 0 | 1 | 2 | -1 | 54 | M | 1 | 2 | 122 | 33 | A | 1 | 1 | 1 | 1 | 2 | 7 | 6 | 6 | 6 | N | 6 | 3 | N | 5 | 7 | 8 | 1 | 67.2 | 1 | 37.5 | 1 | 46.8 | 1 | 26.2 | 12720 | 2030 | 0.16093 | 3 | NR | NR | N | N | -1 | -1 | -1 | N |  | 13038 | 0 | 0 | 0 | 0 | 1 | 8 | 8 | 6 | 0.762 | 0.762 | P | I | 1 |  | 5604 0719WX | 95.6399 | 0.022199 | -95:57:09.43 | 0.022199 | -095:57:09.43 | 2001 | 4000000 | 785630.5895 | 245892.4121 |  | <Collection> | <Collection>
46688640 | 102 | 1983 | 20510 | 04N1380E0250003 |  |  | 4 | 6 | 7 | 0 | 200 | N1380 | N1380 | N1380 |  | CLEAR CREEK | 3-30' PAN GIRDER SPANS | 1 | 1N 1W .8N OF ELMWOOD | 82 | 0 | 4 | 1 | 1 | 5 | 328.05 | 26 | D | 2 | 2 | 0 | 9 | 50 | 2010 | 5 | 0 | 3 | 26 | N | 0 | 0 | 1 | 2 | -1 | 36 | M | 1 | 2 | 94.16 | 27.7 | P | 1 | 0 | 0 | 0 | 2 | 6 | 6 | 5 | 4 | N | 5 | 6 | N | 5 | 8 | 8 | 2 | 59 | 2 | 36 | 2 | 33 | 2 | 20 | 80 | 2030 | 3.22 | 0 | 151515 | N | N | N | N | N | N | N |  | 20510 | 0 | 0 | 0 | 0 | 0 | 0 | 0 | 1 | 0 | 0 | P | I | 0 |  | 04N1380E0250003 | 87.2257 | 0.026701 | -100:32:28.39 | 0.026701 | -100:32:28.39 | 2001 | 4000000 | 372755.0382 | 369828.4481 |  | <Collection> | <Collection>
46688054 | 102 | 1987 | 21645 | 60E0730N3350009 |  |  | 60 | 4 | 119 | 0 | 7800 | 6024C | 140TH ST | 140TH ST. (E0730) |  | DUGOUT CREEK | 3-43' PAN GIRDER SPA | 1 | 140TH ST & JARDOT RD .9E | 91.4 | 0 | 4 | 1 | 1 | 5 | 328.05 | 25.92 | D | 2 | 2 | 0 | 9 | 294 | 2010 | 5 | 30 | 3 | 25.92 | N | 0 | 0 | 1 | 2 | -1 | 23.95 | M | 1 | 2 | 129.92 | 27.89 | A | 1 | 0 | 0 | 0 | 3 | 5 | 6 | 6 | 8 | N | 6 | 5 | N | 5 | 6 | 8 | 2 | 48.6 | 2 | 35.7 | 2 | 27 | 2 | 20 | 470 | 2030 | 6.44 | 3 | NR | 45 | N00 | N | 9999 | 9999 | 9999 | N |  | 21645 | 0 | 0 | 0 | 0 | 0 | 0 | 0 | 1 | 0 | 0 | P | I | 0 |  | 60E0730N3350009 | 86.2702 | 0.039854 | -97:01:00.16 | 0.039854 | -097:01:00.16 | 2001 | 4000000 | 688690.7452 | 291421.3812 |  | <Collection> | <Collection>
46688548 | 102 | 1964 | 15989 | 30D1991E0220006 |  |  | 30 | 6 | 59 | 0 | 8530 | D1991 | D1991 | D1991 |  | SALT CREEK TRIB. | 3-30' PAN GIRDER SPA | 1 | 8S OF SELMAN | 87 | 0 | 4 | 1 | 1 | 5 | 328.05 | 27.56 | D | 2 | 2 | 0 | 7 | 100 | 2010 | 2 | 0 | 3 | 27.56 | N | 0 | 0 | 1 | 2 | -1 | 21.98 | M | 1 | 2 | 85.96 | 30.51 | P | 1 | 0 | 0 | 0 | 6 | 6 | 6 | 5 | 5 | N | 5 | 6 | N | 3 | 9 | 6 | 2 | 59 | 2 | 36 | 2 | 20 | 2 | 14.9 | 160 | 2030 | 3.22 | 0 | 202020 | NR | N00 | Y | 9999 | 9999 | 9999 | N |  | 15989 | 0 | 0 | 0 | 0 | 0 | 0 | 0 | 6 | 0 | 0 | P | I | 0 |  | 30N1991E0220006 | 86.7936 | 0.028641 | -99:28:22.11 | 0.028641 | -099:28:22.11 | 2001 | 4000000 | 468363.3537 | 373057.418 |  | <Collection> | <Collection>
46688549 | 102 | 1964 | 16020 | 30N1980E0150008 |  |  | 30 | 6 | 59 | 0 | 15480 | N1980 | N1980 | N1980 |  | CREEK | 3-40' PAN GIRDER SPA | 1 | .3W 1.3S OF SELMAN | 78 | 0 | 4 | 1 | 1 | 5 | 328.05 | 27.56 | D | 2 | 2 | 0 | 7 | 100 | 2010 | 2 | 0 | 3 | 27.56 | N | 0 | 0 | 1 | 2 | -1 | 21.98 | M | 1 | 2 | 120.08 | 30.84 | P | 1 | 1 | 1 | 1 | 6 | 6 | 6 | 6 | 7 | N | 5 | 6 | N | 3 | 9 | 8 | 2 | 24 | 2 | 18 | 2 | 20 | 2 | 15 | 160 | 2030 | 3.22 | 1 | 202020 | NR | N00 | N | 9999 | 9999 | 9999 | N |  | 16020 | 0 | 0 | 0 | 0 | 0 | 0 | 0 | 1 | 0 | 0 | P | I | 0 |  | 30N1980E0150008 | 87.6509 | 0.032677 | -99:29:36.4 | 0.032677 | -099:29:36.40 | 2001 | 4000000 | 466681.0923 | 383835.8429 |  | <Collection> | <Collection>
46688551 | 102 | 1965 | 16457 | 30N1980E0190006 |  |  | 30 | 6 | 59 | 0 | 11850 | N1980 | N1980 | N1980 |  | CREEK | 3-33' PAN GIRDER SPA | 1 | .3W 5.1S OF SELMAN | 68.7 | 0 | 4 | 1 | 1 | 5 | 328.05 | 28.21 | D | 2 | 2 | 0 | 7 | 100 | 2010 | 2 | 30 | 3 | 28.21 | N | 0 | 0 | 1 | 2 | -1 | 23.95 | M | 1 | 2 | 98.1 | 30.84 | P | 1 | 1 | 1 | 1 | 6 | 5 | 5 | 5 | 7 | N | 5 | 7 | N | 3 | 9 | 8 | 2 | 25 | 2 | 19 | 2 | 20 | 2 | 15 | 160 | 2030 | 3.22 | 0 | 202020 | NR | N00 | N | 9999 | 9999 | 9999 | N |  | 16457 | 0 | 0 | 0 | 0 | 0 | 0 | 0 | 6 | 0 | 0 | P | I | 0 |  | 30N1980E0190006 | 85.3051 | 0.030453 | -99:29:35.96 | 0.030453 | -099:29:35.96 | 2001 | 4000000 | 466602.692 | 377909.7744 |  | <Collection> | <Collection>
46688552 | 102 | 1965 | 16560 | 30D1986E0200005 |  |  | 30 | 6 | 59 | 0 | 10900 | D1986 | D1986 | D1986 |  | SAND CREEK | 6-30' PAN GIRDER SPA | 1 | .2W 6S OF SELMAN | 86 | 0 | 4 | 1 | 1 | 5 | 328.05 | 25.59 | D | 2 | 2 | 0 | 7 | 100 | 2010 | 2 | 0 | 6 | 25.92 | N | 0 | 0 | 1 | 2 | -1 | 20.01 | M | 1 | 2 | 178.15 | 27.89 | P | 1 | 0 | 0 | 0 | 2 | 5 | 5 | 5 | 7 | N | 5 | 6 | N | 3 | 9 | 8 | 2 | 59 | 2 | 36 | 2 | 20 | 2 | 14.9 | 160 | 2030 | 4.83 | 0 | 202020 | NR | N00 | Y | 9999 | 9999 | 9999 | N |  | 16560 | 0 | 0 | 0 | 0 | 0 | 0 | 0 | 6 | 0 | 0 | P | I | 0 |  | 30N1981E0200005 | 80.4675 | 0.029887 | -99:29:31.73 | 0.029887 | -099:29:31.73 | 2001 | 4000000 | 466684.9654 | 376401.779 |  | <Collection> | <Collection>
46689207 | 102 | 1962 | 15516 | 05E1140N1800005 |  |  | 5 | 5 | 9 | 0 | 7500 | 511 | FAS 0511 | FAS 0511 |  | STARVATION CREEK | 3-30' TEXAS PAN GIRDER SPANS | 1 | 5 N 7 W OF SAYRE | 99 | 0 | 4 | 1 | 1 | 5 | 328.05 | 23.25 | D | 2 | 2 | 0 | 7 | 75 | 2010 | 5 | 0 | 3 | 23.25 | N | 0 | 0 | 1 | 2 | -1 | 24 | M | 1 | 2 | 92 | 24.75 | A | 1 | 1 | 1 | 1 | 1 | 7 | 7 | 6 | 7 | N | 6 | 5 | N | 5 | 8 | 8 | 1 | 59 | 1 | 36 | 1 | 33 | 1 | 20 | 120 | 2030 | 6.4374 | 3 | NR | NR | N | N | -1 | -1 | -1 | N |  | 15516 | 0 | 0 | 0 | 0 | 0 | 0 | 0 | 6 | 0 | 0 | P | I | 0 |  | 05E1140N1800005 | 65.392 | 0.015163 | -99:45:52.17 | 0.015163 | -099:45:52.167 | 2001 | 4000000 | 439681.8659 | 226672.9543 |  | <Collection> | <Collection>
46689209 | 102 | 1964 | 15991 | 05E1130N1990005 |  |  | 5 | 5 | 9 | 0 | 5500 | 504 | FAS 0504 | FAS 0504 |  | ELK CREEK | 3-30' CONC. PAN GIRDER SPANS | 1 | 2.2 MI SW JCT I 40 BUS | 94.4 | 0 | 4 | 1 | 1 | 5 | 328.05 | 25.58 | D | 2 | 2 | 0 | 7 | 150 | 2010 | 5 | 0 | 3 | 25.58 | N | 0 | 0 | 1 | 2 | -1 | 26 | M | 1 | 2 | 90 | 27.67 | A | 0 | 0 | 0 | 0 | 1 | 7 | 6 | 6 | 8 | N | 6 | 5 | N | 5 | 7 | 8 | 1 | 59 | 1 | 36 | 1 | 33 | 1 | 20 | 240 | 2030 | 8.0467 | 3 | NR | NR | N | N | -1 | -1 | -1 | N |  | 15991 | 0 | 0 | 0 | 0 | 0 | 0 | 0 | 6 | 0 | 0 | P | I | 0 |  | 05E1130N1990005 | 78.4623 | 0.015765 | -99:25:31.48 | 0.015765 | -099:25:31.483 | 2001 | 4000000 | 470510.7236 | 227778.3121 |  | <Collection> | <Collection>
46689211 | 102 | 1967 | 16933 | 05N1900E1130008 |  |  | 5 | 5 | 9 | 0 | 1900 | N1900 | N1900 (0538C) | N1900 (0538C) |  | TIMBER CREEK | 3-30' CONC. PAN GIRDER SPANS | 1 | 1.9 N OF I40 | 94.9 | 0 | 4 | 1 | 1 | 5 | 328.05 | 27 | D | 2 | 2 | 0 | 7 | 100 | 2010 | 0 | 0 | 3 | 27 | N | 0 | 0 | 1 | 2 | -1 | 30 | M | 1 | 2 | 92 | 28.66 | A | 1 | 1 | 1 | 1 | 2 | 7 | 7 | 7 | 5 | N | 7 | 6 | N | 5 | 8 | 8 | 1 | 49.1 | 1 | 36 | 1 | 27 | 1 | 20 | 160 | 2030 | 11.2654 | 3 | NR | NR | N | N | -1 | -1 | -1 | N |  | 16933 | 0 | 0 | 0 | 0 | 0 | 0 | 0 | 6 | 0 | 0 | P | I | 0 |  | 05N1900E1130008 | 90.0141 | 0.015332 | -99:35:37.29 | 0.015332 | -099:35:37.294 | 2001 | 4000000 | 455206.2347 | 226860.2348 |  | <Collection> | <Collection>
46689104 | 102 | 1961 | 15309 | 67N3600E1160006 |  |  | 67 | 3 | 133 | 0 | 6600 | 6769C | NS3600 | 6769C |  | GAR CREEK | 3-30' CONC PAN GIRDER SPANS | 1 | 1.6 S & 2 W OF SYLVIAN | 82.8 | 0 | 4 | 1 | 1 | 5 | 328.05 | 22.8 | D | 2 | 2 | 0 | 7 | 900 | 2010 | 5 | 0 | 3 | 22.8 | N | 0 | 0 | 1 | 2 | -1 | 26 | M | 1 | 2 | 90 | 24.7 | A | 0 | 1 | 1 | 1 | 2 | 7 | 6 | 6 | 5 | N | 6 | 4 | N | 5 | 6 | 8 | 5 | 59 | 5 | 36 | 5 | 32 | 5 | 20 | 1440 | 2030 | 3.2187 | 2 | NR | 55 | N | N | N | N | N | N |  | 15309 | 0 | 0 | 0 | 0 | 0 | 0 | 0 | 1 | 0 | 0 | P | I | 0 |  | 67N3600E1160006 | 81.1791 | 0.013562 | -96:36:02.05 | 0.013562 | -096:36:02.05 | 2001 | 4000000 | 727212.0938 | 221882.7436 |  | <Collection> | <Collection>
46688993 | 102 | 2002 | 26214 | 05E1120N1750002 |  |  | 5 | 5 | 9 | 0 | 200 | E1120 | E1120 | E1120 |  | MIDDLE BUFFALO CREEK | 90' P/S CONC. BEAM SPAN | 1 | 12.5N .7E OF ERICK | 98.9 | 0 | 4 | 1 | 1 | 5 | 328.05 | 26.83 | D | 2 | 2 | 0 | 9 | 200 | 2010 | 5 | 0 | 1 | 26.83 | N | 0 | 0 | 1 | 2 | -1 | 24 | M | 1 | 2 | 92 | 28.56 | A | 1 | 1 | 1 | 1 | 1 | 8 | 8 | 8 | 8 | N | 8 | 5 | N | 5 | 8 | 8 | 1 | 99.9 | 1 | 36 | 1 | 98 | 1 | 20 | 320 | 2030 | 6.4374 | 3 | NR | NR | N | N | -1 | -1 | -1 | N |  | 26214 | 0 | 0 | 0 | 0 | 0 | 0 | 0 | 0 | 0 | 0 | P | I | 0 |  | 05E1120N1750002 | 100 | 0.016382 | -99:51:14.54 | 0.016382 | -099:51:14.535 | 2001 | 4000000 | 431607.4172 | 230065.095 |  | <Collection> | <Collection>
46689139 | 102 | 1948 | 10943 | 21N4660E0440004 |  |  | 21 | 8 | 41 | 0 | 12650 | 2133 | FAS 2133 | FAS 2133 |  | BEATY CREEK | 30'-30'-50'-30'-30' PC BEAM SPANS | 1 | 7.5 MI SE OF JAY | 53 | 1 | 4 | 1 | 1 | 5 | 328.05 | 20 | D | 2 | 2 | 0 | 9 | 100 | 2010 | 4 | 0 | 5 | 20 | N | 0 | 0 | 1 | 2 | -1 | 17.3 | M | 1 | 2 | 171.2 | 22.5 | P | 0 | 0 | 0 | 0 | 5 | 6 | 6 | 4 | 3 | N | 4 | 5 | N | 3 | 5 | 7 | 3 | 36 | 3 | 21.6 | 3 | 20 | 3 | 12 | 160 | 2030 | 5 | 1 | 202020 | N | N | N | N | N | N | N |  | 10943 | 0 | 0 | 0 | 0 | 0 | 0 | 0 | 1 | 0 | 0 | P | I | 0 |  | 21N4660E0440004 | 91.4105 | 0.01567 | -94:42:15.4 | 0.01567 | -094:42:15.3964 | 2001 | 4000000 | 895670.06 | 342451.7437 |  | <Collection> | <Collection>
46689006 | 102 | 1962 | 15549 | 70N1020E0320007 |  |  | 70 | 6 | 139 | 0 | 10270 | 7032 | FAS 7032 | FAS 7032 |  | HACKBERRY CREEK | 6-30' PAN GIRDER SPANS | 1 | .2E 5.8 MI S OF HARDESTY | 85 | 0 | 4 | 1 | 1 | 5 | 328.05 | 25.8 | D | 2 | 2 | 0 | 7 | 100 | 2010 | 5 | 0 | 6 | 25.8 | N | 0 | 0 | 1 | 2 | -1 | 23 | M | 1 | 2 | 180.12 | 28.1 | A | 0 | 0 | 0 | 0 | 7 | 5 | 6 | 5 | 7 | N | 5 | 6 | N | 5 | 9 | 8 | 2 | 59 | 2 | 36 | 2 | 27 | 2 | 20 | 160 | 2030 | 6.44 | 0 | NR | NR | N00 | N | 9999 | 9999 | 9999 | N |  | 15549 | 0 | 0 | 0 | 0 | 0 | 0 | 0 | 6 | 0 | 0 | P | I | 0 |  | 70N1020E0320007 | 93.5818 | 0.022169 | -101:11:16.22 | 0.022169 | -101:11:16.22 | 2001 | 4000000 | 314561.6447 | 359433.4339 |  | <Collection> | <Collection>
46689009 | 102 | 1964 | 16183 | 70E0320N1070009 |  |  | 70 | 6 | 139 | 0 | 1020 | 7002 | FAS 7002 | FAS 7002 |  | PALO DURO CREEK | 11-40' PAN GIRDER SPANS | 1 | 5.2E 5.S .9E OF HARDESTY | 68.9 | 1 | 4 | 1 | 1 | 5 | 328.05 | 25.7 | D | 2 | 2 | 0 | 7 | 100 | 2010 | 5 | 0 | 11 | 25.7 | N | 0 | 0 | 1 | 2 | -1 | 22 | M | 1 | 2 | 439.96 | 27.8 | A | 0 | 0 | 0 | 0 | 7 | 5 | 6 | 4 | 7 | N | 4 | 6 | N | 5 | 9 | 8 | 2 | 59 | 2 | 36 | 2 | 27 | 2 | 20 | 160 | 2030 | 16.1 | 0 | NR | NR | N00 | N | 9999 | 9999 | 9999 | N |  | 16183 | 0 | 0 | 0 | 0 | 0 | 0 | 0 | 6 | 0 | 0 | P | I | 0 |  | 70E0320N1070009 | 87.4111 | 0.02266 | -101:04:54.13 | 0.02266 | -101:04:54.13 | 2001 | 4000000 | 324102.5707 | 360439.7945 |  | <Collection> | <Collection>
46689618 | 102 | 1974 | 23197 | 09E1023N2830003 |  |  | 9 | 4 | 17 | 0 | 400 | E1023 | _ | WOODSON ST. |  | CREEK | 34'-34.5'-34' X 25.5' RDWY PAN GIRDER SK. 30D. RF W/ 3.5' SIDEWALK | 1 | 0.4 MI E US 81 ON WOODSON | 87 | 0 | 5 | 1 | 5 | 5 | 328.05 | 25.5 | N | 4 | 4 | 0 | 9 | 100 | 2010 | 5 | 0 | 3 | 25.5 | N | 0 | 0 | 1 | 2 | -1 | 25 | M | 1 | 2 | 102.03 | 29.3 | A | 1 | 0 | 0 | 0 | 4 | 6 | 7 | 5 | 8 | N | 5 | 6 | N | 5 | 8 | 6 | 2 | 48.6 | 2 | 35.7 | 2 | 26.8 | 2 | 19.8 | 160 | 2030 | 2 | 3 | NR | NR | N | _ | -1 | -1 | -1 | _ |  | 23197 | 0 | 0 | 0 | 0 | 0 | 0 | 0 | 1 | 0.762 | 0 | P | I | 0 |  | 09E1023N2830003 | 84.3228 | 0.022215 | -97:56:44.94 | 0.022216 | -097:56:44.9414 | 2001 | 4000000 | 604912.9525 | 244022.3469 |  | <Collection> | <Collection>
46689637 | 102 | 1990 | 22626 | 23N1710E0660003 |  |  | 23 | 6 | 45 | 0 | 300 | N1710 | _ | N1710 |  | COMMISSION CREEK | 3-40' PAN GIRDER SPANS | 1 | 8.3W3.5S2W2.3S OF ARNETT | 89 | 0 | 4 | 1 | 1 | 5 | 328.05 | 25.4 | D | 2 | 2 | 0 | 7 | 75 | 2010 | 5 | 0 | 3 | 26 | N | 327.75 | 327.75 | 1 | 2 | -1 | 22 | M | 1 | 2 | 123 | 27.8 | A | 1 | 1 | 1 | 1 | 2 | 6 | 6 | 5 | 7 | N | 5 | 6 | N | 5 | 9 | 8 | 2 | 59 | 2 | 36 | 2 | 27 | 2 | 20 | 120 | 2030 | 6.44 | 0 | NR | NR | N | N | 9999 | 9999 | 9999 | N |  | 22626 | 0 | 0 | 0 | 0 | 0 | 0 | 0 | 1 | 0 | 0 | P | I | 0 |  | 23N1710E0660003 | 86.2577 | 0.0021725 | -99:57:09.17 | 0.0021725 | -099:57:09.1715 | 2001 | 4000000 | 424101.6113 | 303325.4898 |  | <Collection> | <Collection>
46689639 | 102 | 1991 | 22846 | 23E0310N1810009 |  |  | 23 | 6 | 45 | 0 | 900 | 2302C | _ | 2302C |  | OTTER CREEK | 3-40' PAN GIRDER SPANS, SK60LF | 1 | .6W 17.N OF GAGE | 100 | 0 | 4 | 1 | 1 | 5 | 328.05 | 25.5 | D | 2 | 2 | 0 | 7 | 90 | 2010 | 5 | 30 | 3 | 26.1 | N | 327.75 | 0 | 1 | 2 | -1 | 23 | M | 1 | 2 | 129.9 | 28 | A | 1 | 1 | 1 | 1 | 7 | 7 | 7 | 7 | 7 | N | 7 | 6 | N | 5 | 8 | 8 | 2 | 59 | 2 | 36 | 2 | 27 | 2 | 20 | 144 | 2030 | 6.4374 | 0 | NR | 40 | N | N | 9999 | 9999 | 9999 | N |  | 22846 | 0 | 0 | 0 | 0 | 0 | 0 | 0 | 1 | 0 | 0 | P | I | 0 |  | 23E0310N1810009 | 97.315 | 0.023571 | -99:46:04.96 | 0.023571 | -099:46:04.9568 | 2001 | 4000000 | 441737.4356 | 359986.9677 |  | <Collection> | <Collection>
46689852 | 102 | 1988 | 21957 | 37E0880N2780009 |  |  | 37 | 4 | 73 | 0 | 500 | E0880 | _ | E0880 |  | CREEK | 3-31' PAN GIRDER SPANS | 1 | 1N 3.1W OF OKARCHE | 88 | 0 | 4 | 1 | 1 | 5 | 328.05 | 26 | D | 2 | 2 | 0 | 9 | 25 | 2010 | 5 | 0 | 3 | 26 | N | 0 | 0 | 1 | 2 | -1 | 22 | M | 1 | 2 | 94 | 27.7 | A | 1 | 1 | 1 | 1 | 1 | 5 | 5 | 5 | 6 | N | 5 | 6 | N | 5 | 6 | 8 | 2 | 49.1 | 2 | 36 | 2 | 27 | 2 | 20 | 40 | 2030 | 3.2187 | 0 | NR | NR | N | N | 9999 | 9999 | 9999 | N |  | 21957 | 0 | 0 | 0 | 0 | 0 | 0 | 0 | 1 | 0 | 0 | P | I | 0 |  | 37E0880N2780009 | 87.8956 | 0.030828 | -98:01:54.07 | 0.030828 | -098:01:54.0719 | 2001 | 4000000 | 597134.2545 | 266947.9922 |  | <Collection> | <Collection>
46689859 | 102 | 1991 | 23647 | 37E0600N2940004 |  |  | 37 | 4 | 73 | 0 | 400 | E0600 | _ | E0600 |  | LYON CREEK | 3-40' PAN GIRDER SPANS, SK30RF | 1 | .5N7.5E2N.4E HENNESSEY | 95 | 0 | 4 | 1 | 1 | 5 | 328.05 | 25.4 | D | 2 | 2 | 0 | 9 | 50 | 2010 | 5 | 30 | 3 | 26 | N | 327.75 | 327.75 | 1 | 2 | -1 | 29 | M | 1 | 2 | 120.1 | 27.8 | A | 1 | 1 | 1 | 1 | 2 | 6 | 7 | 7 | 6 | N | 7 | 6 | N | 5 | 6 | 8 | 2 | 59 | 2 | 36 | 2 | 27 | 2 | 20 | 80 | 2030 | 3.2187 | 0 | NR | NR | N | N | 9999 | 9999 | 9999 | N |  | 23647 | 0 | 0 | 0 | 0 | 0 | 0 | 0 | 1 | 0 | 0 | P | I | 0 |  | 37E0600N2940004 | 94.0748 | 0.0060382 | -97:45:26.9 | 0.0060382 | -097:45:26.8969 | 2001 | 4000000 | 621824.7344 | 311913.3577 |  | <Collection> | <Collection>
46689674 | 102 | 1998 | 25465 | 16E1530N2470002 |  |  | 16 | 7 | 31 | 0 | 0 | 1608C | 1608C | E1530 |  | CREEK | 25' PAN GIRDER SPAN | 1 | 5N & 6.5W SH-49/SH-58 | 65.6 | 1 | 4 | 1 | 1 | 5 | 328.05 | 26.25 | D | 2 | 2 | 0 | 9 | 100 | 2010 | 0 | 0 | 1 | 26.25 | N | 0 | 0 | 2 | 2 | -1 | 36 | M | 1 | 2 | 24.93 | 28 | A | 0 | 0 | 1 | 1 | 3 | 6 | 6 | 4 | 7 | N | 4 | 6 | N | 5 | 7 | 8 | 2 | 46.3 | 2 | 32.8 | 2 | 25.7 | 2 | 18.3 | 160 | 2030 | 8 | 3 | NR | N | N | N | -1 | -1 | -1 | N |  | 25465 | 0 | 0 | 0 | 0 | 0 | 0 | 0 | 1 | 0 | 0 | P | I | 0 |  | 16E1530N2470002 | 87.0219 | 0.033212 | -98:34:30.27 | 0.033212 | -098:34:30.273 | 2001 | 4000000 | 547382.5974 | 162525.2409 |  | <Collection> | <Collection>
46689421 | 102 | 1947 | 10731 | 72E0600N3840000 |  |  | 72 | 8 | 143 | 0 | 0 | E0600 | E0600 | E0600 |  | SHELL CREEK | 40'-38' CONCRETE GIRDER SPANS & 33'-38' CONT. I-BEAM SPANS | 1 | 3.W JCT HWY 97 WEKIWA RD. | 48 | 0 | 4 | 1 | 1 | 5 | 328.05 | 24 | D | 2 | 2 | 0 | 9 | 712 | 2010 | 0 | 0 | 4 | 24 | N | 0 | 0 | 1 | 2 | -1 | 21.6 | M | 1 | 2 | 150.92 | 25.6 | P | 0 | 0 | 0 | 0 | 2 | 6 | 6 | 5 | 5 | N | 4 | 4 | N | 5 | 5 | 6 | 2 | 27 | 2 | 16 | 2 | 23 | 2 | 14 | 1139 | 2030 | 5 | 1 | 232323 | NR | N | N | -1 | -1 | -1 | N |  | 10731 | 0 | 0 | 0 | 0 | 0 | 0 | 0 | 1 | 0 | 0 | P | I | 0 |  | 72E0600N3840000 | 91.0184 | 0.0063854 | -96:10:14.13 | 0.0063854 | -096:10:14.13 | 2001 | 4000000 | 764599.4773 | 314329.4078 |  | <Collection> | <Collection>
46689426 | 102 | 1948 | 10948 | 49E0440N4320000 |  |  | 49 | 8 | 97 | 0 | 9200 | 4918 | _ | FAS 4918 |  | PRYOR CREEK RELIEF | 6-35' ST GIRDER SPAN | 1 | E0440N4320000 | 47.7 | 2 | 4 | 1 | 1 | 5 | 328.05 | 20 | D | 2 | 2 | 0 | 9 | 500 | 2010 | 2 | 0 | 6 | 20 | N | 327.75 | 327.75 | N | 2 | -1 | 24 | M | 1 | 2 | 209.97 | 22.6 | A | 0 | 0 | 0 | 0 | 7 | 5 | 5 | 6 | 6 | N | 5 | 3 | N | 5 | 7 | 8 | 2 | 35.1 | 2 | 18 | 2 | 28 | 2 | 15 | 800 | 2030 | 5 | - | [9 empty] | 10948 | 0 | 0 | 0 | 0 | 0 | 0 | 0 | N | 0 | 0 | P | I | 0 |  | 49E0440N4320000 | 65.5337 | 0.015825 | -95:18:39.9 | 0.015825 | -095:18:39.8969 | 2001 | 4000000 | 841235.2728 | 341220.1223 |  | <Collection> | <Collection> | bar: NR to N
46689577 | 102 | 1989 | 22309 | 27N3040E0070001 |  |  | 27 | 4 | 53 | 0 | 100 | N3040 | N3040 | N3040 |  | DEER CREEK | 3-30' PAN GIRDER SPA | 1 | .2N 3.7E 1.1S OF RENFROW | 100 | 0 | 4 | 1 | 1 | 5 | 328.05 | 25.4 | D | 2 | 2 | 0 | 9 | 31 | 2010 | 5 | 30 | 3 | 25.4 | N | 0 | 0 | 1 | 2 | -1 | 26 | M | 1 | 2 | 100.06 | 27.8 | A | 1 | 1 | 1 | 1 | 7 | 6 | 7 | 7 | 7 | N | 7 | 6 | N | 5 | 6 | 8 | 2 | 59 | 2 | 36 | 2 | 32.7 | 2 | 27 | 50 | 2030 | 3.22 | 0 | NR | NR | N | N | 9999 | 9999 | 9999 | N |  | 22309 | 0 | 0 | 0 | 0 | 0 | 0 | 0 | 1 | 0 | 0 | P | I | 0 |  | 27N3040E0070001 | 97.5359 | 0.037828 | -97:35:17.78 | 0.037828 | -097:35:17.7771 | 2001 | 4000000 | 636699.029 | 396625.1984 |  | <Collection> | <Collection>
46689735 | 102 | 1983 | 20479 | 23N1825E0510004 |  |  | 23 | 6 | 45 | 0 | 400 | N1825 | _ | N1825 |  | LITTLE WOLF CREEK | 2-33' PAN GIRDER SPANS | 1 | 3.4 MI S OF GAGE | 98 | 0 | 4 | 1 | 1 | 5 | 328.05 | 26 | D | 2 | 2 | 0 | 9 | 100 | 2010 | 5 | 30 | 2 | 26 | N | 327.75 | 327.75 | 1 | 2 | -1 | 24 | M | 1 | 2 | 66.9 | 27.7 | A | 1 | 0 | 0 | 0 | 2 | 6 | 6 | 6 | 5 | N | 6 | 6 | N | 5 | 8 | 8 | 2 | 59 | 2 | 36 | 2 | 27 | 2 | 20 | 160 | 2030 | 1.61 | 0 | NR | NR | N | N | 9999 | 9999 | 9999 | N |  | 20479 | 0 | 0 | 0 | 0 | 0 | 0 | 0 | 1 | 0 | 0 | P | I | 0 |  | 23N1825E0510004 | 89.4314 | 0.011284 | -99:45:27.9 | 0.011284 | -099:45:27.9045 | 2001 | 4000000 | 442078.5093 | 327254.0742 |  | <Collection> | <Collection>
46689736 | 102 | 1983 | 20511 | 23N1730E0710007 |  |  | 23 | 6 | 45 | 0 | 700 | N1730 | _ | N1730 |  | LITTLE ROBE CREEK | 3-30' PAN GIRDER SPANS | 1 | 8.3W 11.2S OF ARNETT | 98 | 0 | 4 | 1 | 1 | 5 | 328.05 | 26 | D | 2 | 2 | 0 | 7 | 30 | 2010 | 5 | 0 | 3 | 26 | N | 327.75 | 327.75 | 1 | 2 | -1 | 22 | M | 1 | 2 | 94.2 | 27.7 | A | 1 | 0 | 0 | 0 | 2 | 7 | 7 | 6 | 6 | N | 6 | 6 | N | 5 | 8 | 8 | 2 | 59 | 2 | 36 | 2 | 27 | 2 | 20 | 48 | 2030 | 9.66 | 0 | NR | NR | N | N | 9999 | 9999 | 9999 | N |  | 20511 | 0 | 0 | 0 | 0 | 0 | 0 | 0 | 1 | 0 | 0 | P | I | 0 |  | 23N1730E0710007 | 93.6296 | 0.04069 | -99:55:01.4 | 0.04069 | -099:55:01.3994 | 2001 | 4000000 | 427136.2804 | 294878.5146 |  | <Collection> | <Collection>
46689737 | 102 | 1988 | 21954 | 23E0620N1770009 |  |  | 23 | 6 | 45 | 0 | 900 | E0620 | _ | E0620 |  | RED BLUFF CREEK | 3-30' PAN GIRDER SPANS | 1 | .3W 1.4S 3.1W OF ARNETT | 99 | 0 | 4 | 1 | 1 | 5 | 328.05 | 25.4 | D | 2 | 2 | 0 | 9 | 50 | 2010 | 5 | 0 | 3 | 26 | N | 327.75 | 327.75 | 1 | 2 | -1 | 24 | M | 1 | 2 | 94.2 | 27.7 | A | 1 | 1 | 1 | 1 | 2 | 5 | 6 | 6 | 6 | N | 6 | 6 | N | 5 | 9 | 8 | 2 | 59 | 2 | 36 | 2 | 27 | 2 | 20 | 80 | 2030 | 3.22 | 3 | NR | NR | N | N | 9999 | 9999 | 9999 | N |  | 21954 | 0 | 0 | 0 | 0 | 0 | 0 | 0 | 1 | 0 | 0 | P | I | 0 |  | 23E0620N1770009 | 90.7611 | 0.004794 | -99:49:43.03 | 0.004794 | -099:49:43.0253 | 2001 | 4000000 | 435393.3474 | 310092.3391 |  | <Collection> | <Collection>
46689286 | 102 | 1970 | 17833 | 70N0640E0310003 |  |  | 70 | 6 | 139 | 0 | 4800 | 7056C | 7056C | 7056C |  | CREEK | 2-30' PAN GIRDER SPANS | 1 | 4W 2N 1.7NW OF TEXHOMA | 86.5 | 0 | 4 | 1 | 1 | 5 | 328.05 | 20 | D | 2 | 2 | 0 | 7 | 100 | 2010 | 4 | 0 | 2 | 20 | N | 0 | 0 | 1 | 2 | -1 | 19 | M | 1 | 2 | 60.04 | 22 | A | 0 | 0 | 0 | 0 | 7 | 5 | 6 | 6 | 7 | N | 6 | 5 | N | 5 | 8 | 8 | 2 | 36 | 2 | 26 | 2 | 27 | 2 | 20 | 160 | 2030 | 3.22 | 0 | NR | NR | N00 | N | 9999 | 9999 | 9999 | N |  | 17833 | 0 | 0 | 0 | 0 | 0 | 0 | 0 | 1 | 0 | 0 | P | I | 0 |  | 70N0640E0310003 | 86.5649 | 0.023205 | -101:52:14.15 | 0.023205 | -101:52:14.15 | 2001 | 4000000 | 253563.6329 | 364365.1479 |  | <Collection> | <Collection>
46689437 | 102 | 1970 | 17891 | 70E0170N0960004 |  |  | 70 | 6 | 139 | 0 | 3500 | E0170 | E0170 | E0170 |  | PONY CREEK | 3-50' CONC BM.SPANS | 1 | 3.5 MI E OF OPTIMA | 69.1 | 1 | 4 | 1 | 1 | 5 | 328.05 | 24 | D | 2 | 2 | 0 | 7 | 100 | 2010 | 2 | 37 | 3 | 24 | N | 0 | 0 | 1 | 2 | -1 | 22 | M | 1 | 2 | 151.6 | 26.7 | A | 0 | 0 | 0 | 0 | 7 | 4 | 6 | 7 | 7 | N | 4 | 6 | N | 5 | 8 | 8 | 2 | 23 | 2 | 17 | 2 | 23 | 2 | 15 | 160 | 2030 | 6.44 | 2 | NR | NR | N00 | N | 9999 | 9999 | 9999 | N |  | 17891 | 0 | 0 | 0 | 0 | 0 | 0 | 0 | 1 | 0 | 0 | P | I | 0 |  | 70E0170N0960004 | 90.6796 | 0.031725 | -101:17:26.32 | 0.031725 | -101:17:26.32 | 2001 | 4000000 | 306204.6323 | 385170.1339 |  | <Collection> | <Collection>
46689438 | 102 | 1970 | 17955 | 70N1080E0230004 |  |  | 70 | 6 | 139 | 0 | 3600 | 7035 | FAS 7035 | FAS 7035 |  | BEAVER RIVER | 20-40' PAN GIRDER SPANS | 1 | .1E 6. MI S OF ADAMS | 84.9 | 0 | 4 | 1 | 1 | 5 | 328.05 | 27.2 | D | 2 | 2 | 0 | 7 | 100 | 2010 | 5 | 0 | 20 | 27.2 | N | 0 | 0 | 1 | 2 | -1 | 22 | M | 1 | 2 | 799.86 | 28.9 | A | 0 | 0 | 0 | 0 | 7 | 5 | 6 | 5 | 8 | N | 5 | 6 | N | 5 | 9 | 8 | 2 | 59 | 2 | 36 | 2 | 27 | 2 | 20 | 160 | 2030 | 12.88 | 0 | NR | NR | N00 | N | 9999 | 9999 | 9999 | N |  | 17955 | 0 | 0 | 0 | 0 | 0 | 0 | 0 | 6 | 0 | 0 | P | I | 0 |  | 70N1080E0230004 | 82.9174 | 0.027913 | -101:04:47.69 | 0.027913 | -101:04:47.69 | 2001 | 4000000 | 324697.411 | 374420.208 |  | <Collection> | <Collection>
46689439 | 102 | 1971 | 18083 | 70N0690E0280001 |  |  | 70 | 6 | 139 | 0 | 100 | N0690 | N0690 | N0690 |  | SAND CREEK | 6-30' PAN GIRDER SPANS | 1 | .1E 6.5N OF TEXHOMA | 59.7 | 0 | 4 | 1 | 1 | 5 | 328.05 | 20 | D | 2 | 2 | 0 | 9 | 100 | 2010 | 2 | 0 | 6 | 20 | N | 0 | 0 | 1 | 2 | -1 | 25 | M | 1 | 2 | 180.12 | 22 | A | 0 | 0 | 0 | 0 | 7 | 5 | 5 | 5 | 7 | N | 5 | 5 | N | 5 | 8 | 8 | 2 | 26 | 2 | 19 | 2 | 23 | 2 | 15 | 160 | 2030 | 3.2186 | 0 | NR | NR | N00 | N | 9999 | 9999 | 9999 | N |  | 18083 | 0 | 0 | 0 | 0 | 0 | 0 | 0 | 1 | 0 | 0 | P | I | 0 |  | 70N0690E0280001 | 87.3603 | 0.025 | -101:46:50.35 | 0.025 | -101:46:50.35 | 2001 | 4000000 | 261792.4928 | 368834.0954 |  | <Collection> | <Collection>
46689441 | 102 | 1976 | 19268 | 70N0640E0320000 |  |  | 70 | 6 | 139 | 0 | 4100 | N0640 | N0640 | N0640 |  | BEAVER RIVER | 10-40' PAN GIRDER SPANS | 1 | 4.8W 2.9N OF TEXHOMA | 86 | 1 | 4 | 1 | 1 | 5 | 328.05 | 27 | D | 2 | 2 | 0 | 7 | 100 | 2010 | 4 | 0 | 10 | 27 | N | 0 | 0 | 1 | 2 | -1 | 26 | M | 1 | 2 | 399.93 | 29.9 | A | 1 | 1 | 1 | 1 | 7 | 4 | 5 | 6 | 6 | N | 5 | 6 | N | 5 | 9 | 8 | 2 | 59 | 2 | 36 | 2 | 27 | 2 | 20 | 160 | 2030 | 6.44 | 0 | NR | NR | N00 | N | 9999 | 9999 | 9999 | N |  | 19268 | 0 | 0 | 0 | 0 | 0 | 0 | 0 | 1 | 0 | 0 | P | I | 0 |  | 70N0640E0320000 | 92.4382 | 0.022791 | -101:52:18.87 | 0.022791 | -101:52:18.87 | 2001 | 4000000 | 253403.3587 | 363269.7347 |  | <Collection> | <Collection>
46689442 | 102 | 1977 | 19341 | 70E0340N0820004 |  |  | 70 | 6 | 139 | 0 | 5350 | E0340 | E0340 | E0340 |  | FRISCO CREEK | 3-42' PAN GIRDER SPANS | 1 | 11.5S 2.6W OF GUYMON | 98.9 | 0 | 4 | 1 | 1 | 5 | 328.05 | 30 | D | 2 | 2 | 0 | 7 | 100 | 2010 | 5 | 45 | 3 | 30 | N | 0 | 0 | 1 | 2 | -1 | 28 | M | 1 | 2 | 126 | 32.8 | A | 1 | 1 | 1 | 1 | 7 | 5 | 7 | 7 | 7 | N | 7 | 7 | N | 5 | 9 | 8 | 2 | 49.1 | 2 | 36 | 2 | 27 | 2 | 20 | 160 | 2030 | 19.3121 | 0 | NR | NR | N00 | N | 9999 | 9999 | 9999 | N |  | 19341 | 0 | 0 | 0 | 0 | 0 | 0 | 0 | 1 | 0 | 0 | P | I | 0 |  | 70E0340N0820004 | 90.3001 | 0.02147 | -101:32:34.88 | 0.02147 | -101:32:34.88 | 2001 | 4000000 | 282704.9694 | 358652.6242 |  | <Collection> | <Collection>
46689443 | 102 | 1979 | 19601 | 70E0070N0730008 |  |  | 70 | 6 | 139 | 0 | 18500 | 7004 | FAS 7004 | FAS 7004 |  | COW CREEK | 3-44' PAN GIRDER SPANS (TEXAS STD) | 1 | 2.5N 6.2W OF HOUGH | 89 | 0 | 4 | 1 | 1 | 5 | 328.05 | 32 | D | 2 | 2 | 0 | 7 | 100 | 2010 | 5 | 45 | 3 | 32 | N | 0 | 0 | 1 | 2 | -1 | 27 | M | 1 | 2 | 133.86 | 35 | A | 1 | 1 | 1 | 1 | 6 | 6 | 5 | 5 | 7 | N | 5 | 8 | N | 5 | 9 | 8 | 2 | 55 | 2 | 36 | 2 | 27 | 2 | 20 | 160 | 2030 | 3.22 | 0 | NR | NR | N00 | N | 9999 | 9999 | 9999 | N |  | 19601 | 0 | 0 | 0 | 0 | 0 | 8 | 8 | 6 | 0 | 0 | P | I | 0 |  | 70E0070N0730008 | 91.1075 | 0.037777 | -101:41:24.99 | 0.037777 | -101:41:24.99 | 2001 | 4000000 | 271140.4839 | 402537.399 |  | <Collection> | <Collection>
46689444 | 102 | 1980 | 19779 | 70N0660E0300009 |  |  | 70 | 6 | 139 | 0 | 900 | N0660 | N0660 | N0660 |  | BEAVER RIVER | 3-40' PAN GIRDER SPANS | 1 | .3W 1.7N 2.5W 2N TEXHOMA | 83 | 1 | 4 | 1 | 1 | 5 | 328.05 | 27.8 | D | 2 | 2 | 0 | 9 | 100 | 2010 | 5 | 0 | 3 | 27.8 | N | 0 | 0 | 1 | 2 | -1 | 26 | M | 1 | 2 | 120.08 | 27.8 | A | 0 | 0 | 0 | 0 | 7 | 4 | 6 | 5 | 5 | N | 5 | 7 | N | 5 | 7 | 8 | 2 | 59 | 2 | 36 | 2 | 27 | 2 | 20 | 160 | 2030 | 3.22 | 0 | NR | NR | N00 | N | 9999 | 9999 | 9999 | N |  | 19779 | 0 | 0 | 0 | 0 | 0 | 0 | 0 | 1 | 0 | 0 | P | I | 0 |  | 70N0660E0300009 | 79.2299 | 0.023319 | -101:50:04.47 | 0.023319 | -101:50:04.47 | 2001 | 4000000 | 256798.0249 | 364546.5433 |  | <Collection> | <Collection>
46689591 | 102 | 1996 | 24977 | 49E0470N4380007 |  |  | 49 | 8 | 97 | 0 | 700 | E0470 | E0470 | E0470 |  | WOLF CREEK | 75' TYPE III PC BEAM | 1 | 6.6 MILES E. OF US-69 | 99 | 0 | 4 | 1 | 1 | 5 | 328.05 | 26.9 | D | 2 | 2 | 0 | 9 | 50 | 2010 | 5 | 60 | 1 | 26.9 | N | 0 | 0 | 1 | 2 | -1 | 24 | M | 1 | 2 | 77.1 | 28.5 | A | 1 | 1 | 1 | 0 | 2 | 7 | 8 | 7 | 8 | N | 7 | 6 | N | 5 | 5 | 8 | 1 | 73 | 1 | 43.8 | 1 | 62.2 | 1 | 37.3 | 80 | 2030 | 6 | 2 | [9 empty] | 24977 | 0 | 0 | 0 | 0 | 0 | 0 | 0 | 1 | 0 | 0 | P | I | 0 |  | 49E0470N4380007 | 100 | 0.014015 | -95:11:28.39 | 0.014015 | -095:11:28.3947 | 2001 | 4000000 | 852122.6417 | 336698.4066 |  | <Collection> | <Collection> | bar: NR to N
46689446 | 102 | 1982 | 20253 | 70E0230N0840002 |  |  | 70 | 6 | 139 | 0 | 9130 | E0230 | E0230 | E0230 |  | DRY SAND DRAW | 3-33' PAN GIRDER SPA | 1 | 0.2S 1.8W OF SH3 & US54 | 94 | 0 | 4 | 1 | 1 | 5 | 328.05 | 26 | D | 2 | 2 | 0 | 7 | 100 | 2010 | 5 | 30 | 3 | 26 | N | 0 | 0 | 1 | 2 | -1 | 34 | M | 1 | 2 | 100.6 | 27.7 | A | 1 | 1 | 1 | 1 | 7 | 5 | 7 | 6 | 8 | N | 6 | 6 | N | 5 | 9 | 8 | 2 | 59 | 2 | 36 | 2 | 27 | 2 | 20 | 160 | 2030 | 3.22 | 1 | NR | NR | N00 | N | 9999 | 9999 | 9999 | N |  | 20253 | 0 | 0 | 0 | 0 | 0 | 0 | 0 | 1 | 0 | 0 | P | I | 0 |  | 70E0230N0840002 | 91.7368 | 0.028124 | -101:30:21.9 | 0.028124 | -101:30:21.90 | 2001 | 4000000 | 286638.4524 | 376246.794 |  | <Collection> | <Collection>
46689933 | 102 | 1983 | 20513 | 23N1950E0740005 |  |  | 23 | 6 | 45 | 0 | 500 | N1950 | _ | N1950 |  | HACKBERRY CREEK | 3-30' PAN GIRDER SPANS | 1 | 1E 5S 1E 9.5S OF HARMON | 98 | 0 | 4 | 1 | 1 | 5 | 328.05 | 26 | D | 2 | 2 | 0 | 7 | 24 | 2010 | 5 | 0 | 3 | 26 | N | 327.75 | 327.75 | 1 | 2 | -1 | 21 | M | 1 | 2 | 94.2 | 27.7 | A | 1 | 0 | 0 | 0 | 2 | 6 | 6 | 6 | 7 | N | 6 | 6 | N | 5 | 8 | 8 | 2 | 59 | 2 | 36 | 2 | 27 | 2 | 20 | 38 | 2030 | 17.71 | 3 | NR | NR | N | N | 9999 | 9999 | 9999 | N |  | 20513 | 0 | 0 | 0 | 0 | 0 | 0 | 0 | 1 | 0 | 0 | P | I | 0 |  | 23N1950E0740005 | 71.7129 | 0.038834 | -99:31:25.64 | 0.038834 | -099:31:25.6385 | 2001 | 4000000 | 462518.6521 | 289324.5561 |  | <Collection> | <Collection>
46690207 | 102 | 1987 | 21498 | 33N2130E1540003 |  |  | 33 | 5 | 65 | 0 | 300 | N2130 | _ | N2130 |  | CREEK | 40' PAN GIRDER SPAN | 1 | .1S 9.E OF BLAIR | 89 | 0 | 4 | 1 | 1 | 5 | 328.05 | 26 | D | 2 | 2 | 0 | 9 | 50 | 2010 | 5 | 0 | 1 | 26 | N | 0 | 0 | 1 | 2 | -1 | 24 | M | 1 | 2 | 42 | 27.75 | A | 1 | 1 | 1 | 1 | 2 | 7 | 7 | 5 | 6 | N | 5 | 6 | N | 5 | 7 | 8 | 1 | 49.1 | 1 | 36 | 1 | 27 | 1 | 19 | 80 | 2030 | 9.6561 | 3 | NR | NR | N | N | -1 | -1 | -1 | N |  | 21498 | 0 | 0 | 0 | 0 | 0 | 0 | 0 | 8 | 0 | 0 | P | I | 0 |  | 33N2130E1540003 | 84.6278 | 0.032466 | -99:10:37.34 | 0.032466 | -099:10:37.34 | 2001 | 4000000 | 492283.3003 | 161027.4395 |  | <Collection> | <Collection>
46690226 | 102 | 1998 | 24897 | 33N1970E1740005 |  |  | 33 | 5 | 65 | 0 | 500 | N1970 | _ | N1970 |  | GYPSUM CREEK | 100' P/S CONC. BEAM SPAN, SK. 30 DEG. L.F. | 1 | 3.5 S & 1.5 W OLUSTEE | 100 | 0 | 4 | 1 | 1 | 5 | 328.05 | 32.83 | D | 2 | 2 | 0 | 9 | 100 | 2010 | 5 | 30 | 1 | 32.83 | N | 0 | 0 | 1 | 2 | -1 | 26 | M | 1 | 2 | 102 | 34.58 | A | 1 | 1 | 1 | 1 | 2 | 8 | 8 | 8 | 8 | N | 8 | 9 | N | 5 | 8 | 8 | 1 | 99.9 | 1 | 36 | 1 | 98 | 1 | 20 | 160 | 2030 | 6.4374 | 3 | NR | NR | N | N | -1 | -1 | -1 | N |  | 24897 | 0 | 0 | 0 | 0 | 0 | 0 | 0 | 0 | 0 | 0 | P | I | 0 |  | 33N1970E1740005 | 99.8172 | 0.020241 | -99:26:49.56 | 0.020241 | -099:26:49.56 | 2001 | 4000000 | 467095.1118 | 128812.8255 |  | <Collection> | <Collection>
46690228 | 102 | 1996 | 25014 | 33E1520N2020005 |  |  | 33 | 5 | 65 | 0 | 500 | E1520 | _ | E1520 |  | CREEK | 26' I-BEAM SPAN, SK. 30 DEG. R.F. | 1 | 2.4 N 1.5 W OF BLAIR | 97 | 0 | 4 | 1 | 1 | 5 | 328.05 | 24 | D | 2 | 2 | 0 | 9 | 40 | 2010 | 0 | 30 | 1 | 24 | N | 0 | 0 | 1 | 2 | -1 | 20 | M | 1 | 2 | 26 | 24 | A | 0 | 0 | 0 | 0 | 2 | 7 | 7 | 7 | 7 | N | 7 | 6 | N | 5 | 7 | 8 | 1 | 110.1 | 1 | 65 | 1 | 63.1 | 1 | 38 | 64 | 2030 | 6.4374 | 3 | NR | NR | N | N | -1 | -1 | -1 | N |  | 25014 | 0 | 0 | 0 | 0 | 0 | 0 | 0 | 9 | 0 | 0 | P | I | 0 |  | 33E1520N2020005 | 67.499 | 0.033868 | -99:21:48.43 | 0.033868 | -099:21:48.43 | 2001 | 4000000 | 475275.9582 | 164977.1026 |  | <Collection> | <Collection>
46689965 | 102 | 2006 | 27799 | 25E1690N3080009 |  |  | 25 | 3 | 49 | 0 | 900 | 2544C | 2544C | 2544C |  | SALT CREEK | 105' PC BEAM SPAN X 26'-9' ' CLR.RDY. | 1 | .7W OF CARVER | 95.8 | 0 | 4 | 1 | 1 | 5 | 328.05 | 26.8 | D | 2 | 2 | 0 | 7 | 300 | 2010 | 5 | 0 | 1 | 26.8 | N | 327.75 | 327.75 | 1 | 2 | -1 | 24 | M | 1 | 2 | 107.5 | 28.4 | A | 1 | 1 | 1 | 1 | 4 | 8 | 9 | 8 | 8 | N | 8 | 5 | N | 5 | 8 | 8 | 1 | 110.1 | 1 | 36 | 1 | 27 | 1 | 20 | 480 | 2030 | 12.8748 | 2 | NR | NR | N | N | 9999 | 9999 | 9999 | N |  | 27799 | 0 | 0 | 0 | 0 | 0 | 2 | 2 | 1 | 0 | 0 | P | I | 0 |  | 25E1690N3080009 | 100 | 0.023542 | -97:29:39.38 | 0.023542 | -097:29:39.38 | 2001 | 4000000 | 646403.8004 | 136747.8346 |  | <Collection> | <Collection>
46689974 | 102 | 2007 | 28838 | 25E1590N3060001 |  |  | 25 | 3 | 49 | 0 | 100 | 2548C | 2548C | 2548C |  | CREEK | 30' WF BEAM SPAN | 1 | 2.6E, .5S OF PURDY | 95.7 | 0 | 4 | 1 | 1 | 5 | 328.05 | 16 | D | 2 | 2 | 0 | 7 | 100 | 2010 | 0 | 0 | 1 | 24.75 | N | 327.75 | 327.75 | 1 | 2 | -1 | 22 | M | 1 | 2 | 30 | 24.75 | A | 0 | 0 | 0 | 0 | 2 | 8 | 8 | 8 | 5 | N | 7 | 6 | N | 5 | 7 | 8 | 1 | 56 | 1 | 33 | 1 | 34 | 1 | 20 | 160 | 2030 | 6.4374 | 1 | [9 empty] | 28838 | 0 | 0 | 0 | 0 | 0 | 0 | 0 | 1 | 0 | 0 | P | I | 0 |  |  | 73.4381 | 0.02959 | -97:32:43.22 | 0.02959 | -097:32:43.22 | 2001 | 4000000 | 641644.2499 | 152826.038 |  | <Collection> | <Collection> | bar: NR to N
46690119 | 102 | 1992 | 7176 | 36E0210N3240009 |  |  | 36 | 4 | 71 | 0 | 900 | E0210 | E0210 | E0210 |  | DUCK CREEK | 3-31' PAN GIRDER SPANS | 1 | 1.5N 4.1W OF US60/SH156 | 94 | 0 | 4 | 1 | 1 | 5 | 328.05 | 26 | D | 2 | 2 | 0 | 9 | 125 | 2010 | 5 | 0 | 3 | 26 | N | 0 | 0 | 1 | 2 | -1 | 30 | M | 1 | 2 | 94 | 27.8 | A | 1 | 1 | 1 | 1 | 2 | 7 | 8 | 8 | 7 | N | 8 | 5 | N | 5 | 6 | 8 | 2 | 59 | 2 | 36 | 2 | 27 | 2 | 20 | 200 | 2030 | 3.22 | 0 | NR | NR | N | N | 9999 | 9999 | 9999 | N |  | 7176 | 0 | 0 | 0 | 0 | 0 | 0 | 0 | 1 | 0 | 0 | P | I | 0 |  | 36E0210N3240009 | 100 | 0.029578 | -97:12:39.3 | 0.029578 | -097:12:39.30 | 2001 | 4000000 | 670508.6557 | 374854.8785 |  | <Collection> | <Collection>
46690167 | 102 | 1966 | 16730 | 37N2740E0810003 |  |  | 37 | 4 | 73 | 0 | 7700 | N2740 | _ | N2740 |  | CREEK | 3-40' PAN GIRDER SPANS | 1 | 3E 3.7N OF ALTONA | 83.9 | 0 | 4 | 1 | 1 | 5 | 328.05 | 28 | D | 2 | 2 | 0 | 7 | 557 | 2010 | 4 | 0 | 3 | 28 | N | 0 | 0 | 1 | 2 | -1 | 30 | M | 1 | 2 | 122 | 31.2 | A | 0 | 0 | 0 | 0 | 2 | 5 | 5 | 5 | 6 | N | 5 | 5 | N | 5 | 6 | 8 | 2 | 59 | 2 | 36 | 2 | 27 | 2 | 20 | 891 | 2030 | 3.2187 | 0 | NR | NR | N | N | 9999 | 9999 | 9999 | N |  | 16730 | 0 | 0 | 0 | 0 | 0 | 0 | 0 | 1 | 0 | 0 | P | I | 0 |  | 37N2740E0810003 | 87.7826 | 0.034875 | -98:07:06.67 | 0.034875 | -098:07:06.6683 | 2001 | 4000000 | 589293.792 | 277730.286 |  | <Collection> | <Collection>
46690168 | 102 | 1966 | 16731 | 37N2740E0820005 |  |  | 37 | 4 | 73 | 0 | 6500 | N2740 | _ | N2740 |  | CREEK | 3-40' PAN GIRDER SPANS | 1 | 3E 2.5N OF ALTONA | 83.9 | 0 | 4 | 1 | 1 | 5 | 328.05 | 28 | D | 2 | 2 | 0 | 7 | 557 | 2010 | 4 | 0 | 3 | 28 | N | 0 | 0 | 1 | 2 | -1 | 30 | M | 1 | 2 | 122 | 31.2 | A | 0 | 0 | 0 | 0 | 1 | 5 | 5 | 5 | 5 | N | 5 | 5 | N | 5 | 7 | 8 | 2 | 59 | 2 | 36 | 2 | 27 | 2 | 20 | 891 | 2030 | 3.2187 | 0 | NR | NR | N | N | 9999 | 9999 | 9999 | N |  | 16731 | 0 | 0 | 0 | 0 | 0 | 0 | 0 | 1 | 0 | 0 | P | I | 0 |  | 37N2740E0820005 | 86.9141 | 0.03415 | -98:07:06.26 | 0.03415 | -098:07:06.2579 | 2001 | 4000000 | 589301.6951 | 275801.1999 |  | <Collection> | <Collection>
46690169 | 102 | 1966 | 16771 | 37N2740E0810000 |  |  | 37 | 4 | 73 | 0 | 8000 | N2740 | _ | N2740 |  | KINGFISHER CREEK | 30', 3-40', 30' PAN GIRDER SPANS | 1 | 4.5E 2S OF OMEGA | 44.2 | 1 | 4 | 1 | 1 | 5 | 328.05 | 28 | D | 2 | 2 | 0 | 7 | 557 | 2010 | 3 | 0 | 5 | 28 | N | 0 | 0 | 1 | 2 | -1 | 28 | M | 1 | 2 | 182.5 | 31 | P | 0 | 0 | 0 | 0 | 1 | 5 | 4 | 6 | 6 | N | 4 | 5 | N | 1 | 6 | 8 | 2 | 20 | 2 | 15 | 2 | 15 | 2 | 11 | 891 | 2030 | 3.2187 | 0 | 151515 | NR | N | N | 9999 | 9999 | 9999 | N |  | 16771 | 0 | 0 | 0 | 0 | 0 | 0 | 0 | 6 | 0 | 0 | P | I | 0 |  | 37N2740E0810000 | 74.5577 | 0.035091 | -98:07:06.81 | 0.035091 | -098:07:06.8103 | 2001 | 4000000 | 589290.9598 | 278307.8275 |  | <Collection> | <Collection>
46690033 | 102 | 1984 | 20777 | 37N2770E0840008 |  |  | 37 | 4 | 73 | 0 | 800 | N2770 | _ | N2770 |  | DEAD INDIAN CREEK | 2-40' PAN GIRDER SPANS, SK60RF | 1 | 5W 4.2N OF OKARCHE | 87 | 0 | 4 | 1 | 1 | 5 | 328.05 | 26 | D | 2 | 2 | 0 | 9 | 75 | 2010 | 5 | 30 | 2 | 26 | N | 0 | 0 | 1 | 2 | -1 | 26 | M | 1 | 2 | 86.4 | 27.7 | A | 1 | 0 | 0 | 0 | 1 | 6 | 5 | 5 | 5 | N | 5 | 6 | N | 5 | 6 | 8 | 2 | 49.1 | 2 | 36 | 2 | 27 | 2 | 20 | 120 | 2030 | 3.2187 | 0 | NR | NR | N | N | 9999 | 9999 | 9999 | N |  | 20777 | 0 | 0 | 0 | 0 | 0 | 0 | 0 | 1 | 0 | 0 | P | I | 0 |  | 37N2770E0840008 | 87.2932 | 0.032774 | -98:03:57.6 | 0.032774 | -098:03:57.5960 | 2001 | 4000000 | 594034.2799 | 272133.8119 |  | <Collection> | <Collection>
46690318 | 102 | 2008 | 27977 | 4306 1510 X | 4306 0000 | 15.1 | 43 | 7 | 85 | 6 | 15100 | 32 | S.H. 32 | S.H. 32 |  | WALNUT BAYOU O'FLOW | 3 - 95' PC BEAM SPANS W/ 40' CLR.RDY. | 1 | 15.2E JEFFERSON C/L | 97.5 | 0 | 3 | 1 | 1 | 5 | 328.05 | 40 | B | 1 | 1 | 0 | 7 | 820 | 2010 | A | 0 | 3 | 42 | N | 20 | 20 | 1 | 2 | -1 | 42 | M | 1 | 2 | 285.5 | 42.2 | A | 1 | 1 | 1 | 1 | 2 | 8 | 8 | 8 | 7 | N | 8 | 9 | N | 5 | 8 | 7 | 1 | 73 | 1 | 42.9 | 1 | 42.7 | 1 | 29.9 | 1312 | 2030 | 62.9236 | 3 | NR | 65 | N | N | NR | -1 | -1 | N |  | 27977 | 0 | 0 | 0 | 0 | 0 | 0 | 1 | 1 | 0 | 0 | P | I | 1 |  | 4306F1510 X | 99.9921 | 0.039175 | -97:17:51.26 | 0.039175 | -097:17:51.26 | 2001 | 4000000 | 664943.2011 | 67553.8539 |  | <Collection> | <Collection>
46690045 | 102 | 1988 | 22001 | 37E0860N2790005 |  |  | 37 | 4 | 73 | 0 | 500 | E0860 | _ | E0860 |  | CREEK | 3-41' PAN GIRDER SPANS | 1 | 3N 2.5W OF OKARCHE | 99 | 0 | 4 | 1 | 1 | 5 | 328.05 | 26 | D | 2 | 2 | 0 | 9 | 50 | 2010 | 5 | 0 | 3 | 26 | N | 0 | 0 | 1 | 2 | -1 | 21 | M | 1 | 2 | 123 | 27.7 | A | 1 | 1 | 1 | 1 | 2 | 5 | 7 | 7 | 7 | N | 7 | 6 | N | 5 | 8 | 8 | 2 | 59 | 2 | 36 | 2 | 27 | 2 | 20 | 80 | 2030 | 6.4374 | 0 | NR | NR | N | N | 9999 | 9999 | 9999 | N |  | 22001 | 0 | 0 | 0 | 0 | 0 | 0 | 0 | 1 | 0 | 0 | P | I | 0 |  | 37E0860N2790005 | 97.3482 | 0.032038 | -98:01:15.33 | 0.032038 | -098:01:15.3303 | 2001 | 4000000 | 598108.1813 | 270170.3659 |  | <Collection> | <Collection>
46690666 | 102 | 1968 | 17350 | 70E0290N0680009 |  |  | 70 | 6 | 139 | 0 | 6250 | E0290 | E0290 | E0290 |  | BEAVER RIVER | 10-40' PAN GIRDER SPANS | 1 | 5.9 N OF TEXHOMA | 85.9 | 0 | 4 | 1 | 1 | 5 | 328.05 | 27.2 | D | 2 | 2 | 0 | 7 | 100 | 2010 | 5 | 0 | 10 | 27.2 | N | 0 | 0 | 1 | 2 | -1 | 22 | M | 1 | 2 | 399.93 | 28.8 | A | 0 | 0 | 0 | 0 | 7 | 6 | 5 | 5 | 7 | N | 5 | 6 | N | 5 | 9 | 8 | 2 | 59 | 2 | 36 | 2 | 27 | 2 | 20 | 160 | 2030 | 9.66 | 0 | NR | NR | N00 | N | 9999 | 9999 | 9999 | N |  | 17350 | 0 | 0 | 0 | 0 | 0 | 0 | 0 | 6 | 0 | 0 | P | I | 0 |  | 70E0290N0680009 | 88.9387 | 0.024506 | -101:46:57 | 0.024506 | -101:46:57.00 | 2001 | 4000000 | 261577.1121 | 367524.7628 |  | <Collection> | <Collection>
46690672 | 102 | 1969 | 17549 | 70N0630E0260008 |  |  | 70 | 6 | 139 | 0 | 2150 | 7019 | FAS 7019 | FAS 7019 |  | SAND CREEK | 5-42' PAN GIRDER SPANS,60deg SKEW,LF | 1 | 1.E 9.8S OF FOUR CORNERS | 35.8 | 1 | 4 | 1 | 1 | 5 | 328.05 | 27.4 | D | 2 | 2 | 0 | 7 | 100 | 2010 | 5 | 30 | 5 | 27.4 | N | 0 | 0 | 1 | 2 | -1 | 30 | M | 1 | 2 | 209.97 | 29 | A | 1 | 0 | 0 | 0 | 2 | 6 | 7 | 2 | 7 | N | 2 | 6 | N | 5 | 9 | 8 | 1 | 59 | 1 | 36 | 1 | 27 | 1 | 20 | 160 | 2030 | 9.66 | 0 | NR | NR | N00 | N | 9999 | 9999 | 9999 | N |  | 17549 | 0 | 0 | 0 | 0 | 0 | 0 | 0 | 6 | 0 | 0 | P | I | 0 |  | 70N0630E0260008 | 90.7779 | 0.025809 | -101:53:19.2 | 0.025809 | -101:53:19.20 | 2001 | 4000000 | 252219.2736 | 371361.7417 |  | <Collection> | <Collection>
46690673 | 102 | 1969 | 17583 | 70E0350N0610002 |  |  | 70 | 6 | 139 | 0 | 6160 | 7014 | FAS 7014 | FAS 7014 |  | BEAVER RIVER | 11-30' PAN GIRDER SPANS | 1 | .2S 7.8W OF TEXHOMA | 82.9 | 0 | 4 | 1 | 1 | 5 | 328.05 | 26.4 | D | 2 | 2 | 0 | 7 | 100 | 2010 | 5 | 0 | 11 | 26.4 | N | 0 | 0 | 1 | 2 | -1 | 30 | M | 1 | 2 | 330.05 | 28.5 | P | 0 | 1 | 1 | 1 | 2 | 5 | 7 | 5 | 7 | N | 5 | 6 | N | 5 | 8 | 8 | 2 | 59 | 2 | 36 | 2 | 27 | 2 | 20 | 160 | 2030 | 12.88 | 0 | 272727 | NR | N00 | N | 9999 | 9999 | 9999 | N |  | 17583 | 0 | 0 | 0 | 0 | 0 | 0 | 0 | 1 | 0 | 0 | P | I | 0 |  | 70E0350N0610002 | 91.6546 | 0.020883 | -101:55:24.6 | 0.020883 | -101:55:24.60 | 2001 | 4000000 | 248586.3487 | 358373.5836 |  | <Collection> | <Collection>
46690674 | 102 | 1969 | 17589 | 70N0770E0200008 |  |  | 70 | 6 | 139 | 0 | 14800 | 7003 | FAS 7003 | FAS 7003 |  | BEAVER RIVER | 10-40' PAN GIRDER SPANS | 1 | .1NW .1W 7.2N OF GOODWELL | 85.9 | 0 | 4 | 1 | 1 | 5 | 328.05 | 27 | D | 2 | 2 | 0 | 7 | 100 | 2010 | 5 | 0 | 10 | 27 | N | 0 | 0 | 1 | 2 | -1 | 22 | M | 1 | 2 | 399.93 | 28.8 | A | 1 | 0 | 0 | 0 | 7 | 5 | 5 | 5 | 7 | N | 5 | 6 | N | 5 | 8 | 8 | 2 | 59 | 2 | 36 | 2 | 27 | 2 | 20 | 160 | 2030 | 25.76 | 0 | NR | NR | N00 | N | 9999 | 9999 | 9999 | N |  | 17589 | 0 | 0 | 0 | 0 | 0 | 0 | 0 | 6 | 0 | 0 | P | I | 0 |  | 70N0770E0200008 | 88.5953 | 0.029428 | -101:38:12.98 | 0.029428 | -101:38:12.98 | 2001 | 4000000 | 275075.5104 | 380137.4604 |  | <Collection> | <Collection>
46690675 | 102 | 1969 | 17606 | 70D0913E0300000 |  |  | 70 | 6 | 139 | 0 | 5320 | 7033 | D0913 | D0913 |  | COLDWATER CREEK | 23-40' PAN GIRDER SPANS | 1 | 4.9 N 3.7 W HITCHLAND | 78.5 | 0 | 4 | 1 | 1 | 5 | 328.05 | 27 | D | 2 | 2 | 0 | 7 | 450 | 2010 | 5 | 0 | 23 | 27 | N | 0 | 0 | 1 | 2 | -1 | 33 | M | 1 | 2 | 919.99 | 28.9 | A | 1 | 1 | 1 | 0 | 2 | 5 | 7 | 5 | 7 | N | 5 | 5 | N | 5 | 9 | 8 | 2 | 49.1 | 2 | 36 | 2 | 27 | 2 | 20 | 720 | 2030 | 19.32 | 0 | NR | NR | N00 | N | 9999 | 9999 | 9999 | N |  | 17606 | 0 | 0 | 0 | 0 | 0 | 0 | 0 | 6 | 0 | 0 | P | I | 0 |  | 70N0913E0300000 | 97.2437 | 0.023853 | -101:22:53.82 | 0.023853 | -101:22:53.82 | 2001 | 4000000 | 297370.321 | 364490.3046 |  | <Collection> | <Collection>
46690679 | 102 | 1970 | 17715 | 70E0290N0850005 |  |  | 70 | 6 | 139 | 0 | 500 | E0290 | E0290 | E0290 |  | FORK OF FRISCO CREEK | 30' PAN GIRDER SPAN | 1 | 6.5S OF GUYMON | 66.5 | 0 | 4 | 1 | 1 | 5 | 328.05 | 23 | D | 2 | 2 | 0 | 9 | 100 | 2010 | 2 | 0 | 1 | 23 | N | 0 | 0 | 1 | 2 | -1 | 23 | M | 1 | 2 | 30 | 24.8 | A | 0 | 0 | 0 | 0 | 7 | 5 | 7 | 6 | 8 | N | 4 | 5 | N | 5 | 9 | 8 | 2 | 23 | 2 | 15 | 2 | 23 | 2 | 15 | 160 | 2030 | 3.2186 | 0 | NR | NR | N00 | N | 9999 | 9999 | 9999 | N |  | 17715 | 0 | 0 | 0 | 0 | 0 | 0 | 0 | 1 | 0 | 0 | P | I | 0 |  | 70E0290N0850005 | 90.201 | 0.024488 | -101:28:51.81 | 0.024488 | -101:28:51.81 | 2001 | 4000000 | 288534.144 | 366490.3561 |  | <Collection> | <Collection>
46690523 | 102 | 1947 | 10746 | 4306 0385 X | 4306 0000 | 3.85 | 43 | 7 | 85 | 6 | 3850 | 32 | S.H. 32 | S.H. 32 |  | MUD CREEK O'FLOW | (8) 35' CONCRETE GIRDER SPANS | 1 | 3.9 MI E C/L | 51.9 | 1 | 3 | 1 | 1 | 9 | 328.05 | 24 | B | 1 | 1 | 0 | 7 | 270 | 2010 | 2 | 0 | 8 | 24 | N | 0 | 0 | 1 | 2 | -1 | 24 | M | 1 | 2 | 280.84 | 26.5 | A | 0 | 0 | 0 | 0 | 2 | 5 | 4 | 5 | 7 | N | 4 | 5 | N | 5 | 8 | 8 | 2 | 49.3 | 2 | 28.5 | 2 | 32.2 | 2 | 18.3 | 432 | 2030 | 63 | 3 | [9 empty] | 10746 | 0 | 0 | 0 | 0 | 0 | 0 | 0 | 1 | 0 | 0 | P | I | 1 |  | 4306 0385 X | 75.1937 | 0.039177 | -97:29:36.17 | 0.039177 | -097:29:36.17 | 2001 | 4000000 | 646839.7625 | 67452.0877 |  | <Collection> | <Collection> | bar: NR to N
46690524 | 102 | 1947 | 10747 | 4306 0401 X | 4306 0000 | 4.01 | 43 | 7 | 85 | 6 | 4010 | 32 | S.H. 32 | S.H. 32 |  | MUD CREEK O'FLOW | (8) 35' CONCRETE GIRDER SPANS | 1 | 4.1 MI E C/L | 29.6 | 1 | 3 | 1 | 1 | 9 | 328.05 | 24 | B | 1 | 1 | 0 | 7 | 270 | 2010 | 2 | 0 | 8 | 24 | N | 0 | 0 | 1 | 2 | -1 | 24 | M | 1 | 2 | 280.84 | 26.5 | A | 0 | 0 | 0 | 0 | 3 | 4 | 4 | 7 | 6 | N | 4 | 5 | N | 5 | 8 | 8 | 2 | 63.1 | 2 | 14.9 | 2 | 34.7 | 2 | 14.9 | 432 | 2030 | 63 | 3 | [9 empty] | 10747 | 0 | 0 | 0 | 0 | 0 | 0 | 0 | 1 | 0 | 0 | P | I | 1 |  | 4306 0401 X | 82.5818 | 0.039177 | -97:29:26.29 | 0.039177 | -097:29:26.29 | 2001 | 4000000 | 647093.5537 | 67452.8338 |  | <Collection> | <Collection> | bar: NR to N
46691020 | 102 | 2001 | 26484 | 06N2610E0690005 |  |  | 6 | 5 | 11 | 0 | 500 | N2610 | N2610 | N2610 |  | SALT CREEK | 60'-70'-60' P/S CONC. BEAM SPANS | 1 | 2.5N OF HITCHCOCK | 100 | 0 | 4 | 1 | 1 | 5 | 328.05 | 26.9 | D | 2 | 2 | 0 | 9 | 100 | 2010 | 5 | 0 | 3 | 26.9 | N | 0 | 0 | 1 | 2 | -1 | 22 | M | 1 | 2 | 192 | 28.41 | A | 1 | 1 | 1 | 1 | 2 | 9 | 9 | 8 | 8 | N | 8 | 6 | N | 5 | 8 | 6 | 1 | 86 | 1 | 36 | 1 | 61.9 | 1 | 20 | 160 | 2030 | 6.4374 | 3 | NR | NR | N | N | -1 | -1 | -1 | N |  | 26484 | 0 | 0 | 0 | 0 | 0 | 0 | 0 | 0 | 0 | 0 | P | I | 0 |  | 06N2610E0690005 | 99.7185 | 0.00029977 | -98:21:06.68 | 0.00030093 | -098:21:06.6824 | 2001 | 4000000 | 568282.7939 | 296663.405 |  | <Collection> | <Collection>
46691021 | 102 | 2002 | 26485 | 06E0670N2650007 |  |  | 6 | 5 | 11 | 0 | 0 | E0670 | E2670 | E2670 |  | SALT CREEK | 3-60' P/S CONC. BEAM SPANS | 1 | 5S 2.7E OF OKEENE | 100 | 0 | 4 | 1 | 1 | 5 | 328.05 | 26.75 | D | 2 | 2 | 0 | 9 | 100 | 2010 | 5 | 0 | 3 | 26.75 | N | 0 | 0 | 1 | 2 | -1 | 22 | M | 1 | 2 | 182.5 | 28.5 | A | 1 | 1 | 1 | 1 | 2 | 9 | 9 | 8 | 8 | N | 8 | 6 | N | 5 | 8 | 8 | 1 | 86 | 1 | 36 | 1 | 61.9 | 1 | 20 | 160 | 2030 | 6.4374 | 3 | NR | NR | N00 | N | -1 | -1 | -1 | N |  | 26485 | 0 | 0 | 0 | 0 | 0 | 8 | 8 | 0 | 0 | 0 | P | I | 0 |  | 06E0670N2650007 | 99.7089 | 1.5018 | -98:16:06 | -1 | 1 | 2001 | 4000000 | 575822.685 | 300678.5383 |  | <Collection> | <Collection>
46690767 | 102 | 2004 | 25821 | 14E1400N3190007 |  |  | 14 | 3 | 27 | 0 | 3890 | 1440C | FLAT ARMADILLO RD | FLAT ARMADILLO RD |  | WILLOW CREEK | 100' PC beam | 1 | 0.3 W 96TH AVE SE | 100 | 0 | 4 | 1 | 1 | 5 | 328.05 | 26.75 | D | 2 | 2 | 0 | 7 | 100 | 2010 | 4 | 0 | 1 | 26.75 | N | 0 | 0 | 1 | 2 | -1 | 26 | M | 1 | 2 | 102.5 | 28.4 | A | 1 | 1 | 1 | 1 | 2 | 8 | 8 | 8 | 7 | N | 8 | 6 | N | 5 | 6 | 8 | 1 | 60 | 1 | 36 | 1 | 33 | 1 | 20 | 160 | 2030 | 5 | 0 | NR | NR | N | N | -1 | -1 | -1 | N |  | 25821 | 0 | 0 | 0 | 0 | 0 | 0 | 0 | 1 | 0 | 0 | P | I | 0 |  | 14E1400N3190007 | 100 | 0.041074 | -97:18:19.97 | 0.041074 | -097:18:19.97 | 2001 | 4000000 | 663393.2751 | 183524.3397 |  | <Collection> | <Collection>
46690937 | 102 | 1947 | 10720 | 18N4450E0130005 |  |  | 18 | 8 | 35 | 0 | 8850 | 1856C | _ | 1856C |  | LITTLE CABIN CREEK | CONCRETE | 1 | 1.5N AT BLUEJACKETS | 50.4 | 0 | 4 | 1 | 1 | 5 | 328.05 | 22 | D | 2 | 2 | 0 | 7 | 400 | 2010 | 4 | 0 | 3 | 22 | N | 327.75 | 327.75 | 1 | 2 | -1 | 21 | M | 1 | 2 | 122.05 | 24.5 | P | 0 | 0 | 0 | 0 | 7 | 5 | 5 | 5 | 6 | N | 5 | 4 | N | 3 | 4 | 4 | 1 | 36 | 1 | 21.6 | 1 | 20 | 1 | 12 | 640 | 2030 | 6 | 2 | 191919 | NR | N | _ | -1 | -1 | -1 | _ |  | 10720 | 0 | 0 | 0 | 0 | 0 | 0 | 0 | 6 | 0 | 0 | P | I | 0 |  | 18N4450E0130005 | 55.5931 | 0.034289 | -95:04:20.28 | 0.034289 | -095:04:20.2776 | 2001 | 4000000 | 861199.2088 | 390983.0909 |  | <Collection> | <Collection>
46690465 | 102 | 1960 | 14654 | 37E0670N2850002 |  |  | 37 | 4 | 73 | 0 | 200 | E0670 | _ | E0670 |  | LITTLE TURKEY CREEK | 28' CONC GIRDER SPAN | 1 | 4.5S 1.3W OF HENNESEY | 67 | 1 | 4 | 1 | 1 | 5 | 328.05 | 18.8 | D | 2 | 2 | 0 | 9 | 100 | 2010 | 0 | 0 | 1 | 18.8 | N | 327.75 | 327.75 | 1 | 2 | -1 | 20 | M | 1 | 2 | 27.9 | 20.4 | A | 0 | 0 | 0 | 0 | 2 | 5 | 5 | 4 | 5 | N | 4 | 4 | N | 5 | 7 | 8 | 2 | 50 | 2 | 36 | 2 | 40 | 2 | 34 | 160 | 2030 | 3.2187 | 0 | NR | NR | N | N | 9999 | 9999 | 9999 | N |  | 14654 | 0 | 0 | 0 | 0 | 0 | 0 | 0 | 8 | 0 | 0 | P | I | 0 |  | 37E0670N2850002 | 65.992 | 1.5019 | -97:55:19 | 0.025053 | -095:58:31.65 | 2001 | 4000000 | 607032.9295 | 300740.9971 |  | <Collection> | <Collection>
46691434 | 102 | 1946 | 10532 | 35E1945N3570009 |  |  | 35 | 3 | 69 | 0 | 900 | E1945 | EW1945 | E1945 |  | SANDY CREEK | 2-38' CONC GIRDER SPANS | 1 | 2.9S & 2.4E OF TISHAMINGO | 44.2 | 0 | 4 | 1 | 1 | 5 | 328.05 | 22 | D | 2 | 2 | 0 | 9 | 100 | 2010 | 5 | 0 | 2 | 22 | N | 0 | 0 | 1 | 2 | -1 | 26 | M | 1 | 2 | 78 | 24.4 | P | 0 | 0 | 0 | 0 | 2 | 6 | 5 | 6 | 6 | N | 4 | 5 | N | 3 | 4 | 8 | 1 | 28 | 1 | 16 | 1 | 19 | 1 | 12 | 160 | 2030 | 199 | 0 | 191919 | 25 | N | N | N | N | N | N |  | 10532 | 0 | 0 | 0 | 0 | 0 | 0 | 0 | 6 | 0 | 0 | P | I | 0 |  | 35E1945N3570009 | 50.1907 | 0.0080868 | -96:38:47.05 | 0.0080868 | -096:38:47.05 | 2001 | 4000000 | 724759.7647 | 96340.1115 |  | <Collection> | <Collection>
46691441 | 102 | 1955 | 13424 | 35E1890N3550001 |  |  | 35 | 3 | 69 | 0 | 100 | E1890 | EW1890 | E1890 |  | PENNINGTON CREEK | 42' CONC GIRDER SPAN | 1 | 2.6N & .4W OF TISHAMINGO | 84.4 | 0 | 4 | 1 | 1 | 5 | 328.05 | 22 | D | 2 | 2 | 0 | 9 | 100 | 2010 | 5 | 0 | 1 | 22 | N | 0 | 0 | 1 | 2 | -1 | 26 | M | 1 | 2 | 43.2 | 25 | A | 0 | 0 | 0 | 0 | 2 | 7 | 6 | 7 | 5 | N | 6 | 5 | N | 5 | 6 | 8 | 2 | 68 | 2 | 47.9 | 2 | 38 | 2 | 26 | 160 | 2030 | 199 | 1 | [9 empty] | 13424 | 0 | 0 | 0 | 0 | 0 | 0 | 0 | 8 | 0 | 0 | P | I | 0 |  | 35E1890N3550001 | 94.5119 | 0.011453 | -96:41:14.49 | 0.011453 | -096:41:14.49 | 2001 | 4000000 | 720866.539 | 105248.9828 |  | <Collection> | <Collection> | bar: NR to N
46691150 | 102 | 1995 | 24546 | 18N4380E0070009 |  |  | 18 | 8 | 35 | 0 | 2250 | 1868C | IRR 1868C | IRR 1868C |  | BIG CABIN CREEK | 3-SPAN PC I-BEAM BRIDGE | 1 | 5.5NW AT WELCH | 100 | 0 | 4 | 1 | 1 | 5 | 328.05 | 16.2 | D | 2 | 2 | 0 | 7 | 24 | 2010 | 4 | 30 | 3 | 26.8 | N | 0 | 0 | 1 | 2 | -1 | 18 | M | 1 | 2 | 141.07 | 28.2 | A | 1 | 1 | 1 | 1 | 9 | 7 | 8 | 8 | 9 | N | 8 | 6 | N | 5 | 7 | 8 | 1 | 77.8 | 1 | 46.7 | 1 | 58.8 | 1 | 35.3 | 38 | 2030 | 6 | 3 | NR | NR | N | _ | -1 | -1 | -1 | _ |  | 24546 | 0 | 0 | 0 | 0 | 0 | 8 | 1 | 1 | 0 | 0 | P | I | 0 |  | 18N4380E0070009 | 99.9622 | 0.037728 | -95:11:52.13 | 0.037728 | -095:11:52.1326 | 2001 | 4000000 | 849745.4335 | 399814.4757 |  | <Collection> | <Collection>
46691156 | 102 | 1958 | 14127 | 06N2600E0680009 |  |  | 6 | 5 | 11 | 0 | 3000 | 608 | FAS 0608 | FAS 0608 |  | SALT CREEK | 5-30' CONC. PAN-GIRDER SPANS | 1 | 1 W 3 N OF HITCHCOCK | 97 | 0 | 4 | 1 | 1 | 5 | 328.05 | 22.75 | D | 2 | 2 | 0 | 7 | 50 | 2010 | 4 | 0 | 5 | 22.75 | N | 0 | 0 | 1 | 2 | -1 | 20 | M | 1 | 2 | 150 | 24.75 | A | 1 | 0 | 0 | 0 | 2 | 6 | 7 | 7 | 7 | N | 7 | 5 | N | 5 | 6 | 8 | 1 | 49.1 | 1 | 36 | 1 | 27 | 1 | 20 | 80 | 2030 | 9.6561 | 3 | NR | NR | N | N | -1 | -1 | -1 | N |  | 14127 | 0 | 0 | 0 | 0 | 0 | 0 | 0 | 0 | 0 | 0 | P | I | 0 |  | 06N2600E0680009 | 66.6574 | 0.00062731 | -98:22:13.33 | 0.00062731 | -098:22:13.3335 | 2001 | 4000000 | 566617.2431 | 297539.4992 |  | <Collection> | <Collection>
46691207 | 102 | 1991 | 22845 | 06E0660N2670003 |  |  | 6 | 5 | 11 | 0 | 13300 | 0608C | 0608C | 0608C |  | SALT CREEK | 3-41' CONC. PAN-GIRDER SPANS | 1 | 4 S,4.3 E OF OKEENE | 100 | 0 | 4 | 1 | 1 | 5 | 328.05 | 26 | D | 2 | 2 | 0 | 7 | 100 | 2010 | 5 | 0 | 3 | 26 | N | 0 | 0 | 1 | 2 | -1 | 20 | M | 1 | 2 | 123 | 27.75 | A | 1 | 1 | 1 | 1 | 2 | 8 | 8 | 8 | 7 | N | 8 | 6 | N | 5 | 8 | 8 | 1 | 49.1 | 1 | 36 | 1 | 27 | 1 | 20 | 160 | 2030 | 6.4374 | 3 | NR | NR | N00 | N | -1 | -1 | -1 | N |  | 22845 | 0 | 0 | 0 | 0 | 0 | 0 | 0 | 0 | 0 | 0 | P | I | 0 |  | 06E0660N2670003 | 100 | 1.5024 | -98:14:23 | -1 | 1 | 2001 | 4000000 | 578404.4615 | 302274.532 |  | <Collection> | <Collection>
46691212 | 102 | 1992 | 23897 | 06N2680E0650006 |  |  | 6 | 5 | 11 | 0 | 600 | N2680 | N2680 | N2680 |  | SALT CREEK | 3-43' CONC. PAN-GIRDER SPANS | 1 | 3.6S 5.E OF OKEENE | 100 | 0 | 4 | 1 | 1 | 5 | 328.05 | 26 | D | 2 | 2 | 0 | 9 | 100 | 2010 | 5 | 0 | 3 | 26 | N | 0 | 0 | 1 | 2 | -1 | 24 | M | 1 | 2 | 129 | 27.75 | A | 1 | 1 | 1 | 1 | 2 | 8 | 8 | 8 | 7 | N | 8 | 6 | N | 5 | 7 | 8 | 1 | 49.1 | 1 | 36 | 1 | 27 | 1 | 20 | 160 | 2030 | 6.4374 | 1 | NR | NR | N | N | -1 | -1 | -1 | N |  | 23897 | 0 | 0 | 0 | 0 | 0 | 0 | 0 | 0 | 0 | 0 | P | I | 0 |  | 06N2680E0650006 | 100 | 0.0026887 | -98:13:40.92 | 0.0026887 | -098:13:40.9215 | 2001 | 4000000 | 579459.1217 | 302989.088 |  | <Collection> | <Collection>
46691537 | 102 | 1999 | 25154 | 60E0720N3540003 |  |  | 60 | 4 | 119 | 0 | 300 | E0720 | _9 TH ST. | 9TH ST. |  | EUCHEE CREEK(W0720) | 50', 70', 50' PC BEAM SPANS, SK60LF | 1 | 9TH ST\EUCHEE VY.3E | 99 | 0 | 4 | 1 | 1 | 5 | 328.05 | 26.8 | D | 2 | 2 | 0 | 9 | 200 | 2010 | 5 | 30 | 3 | 26.8 | N | 0 | 0 | 1 | 2 | -1 | 27 | M | 1 | 2 | 172.9 | 28.5 | A | 1 | 1 | 1 | 1 | 2 | 7 | 8 | 8 | 8 | N | 8 | 5 | N | 5 | 8 | 8 | 2 | 84 | 2 | 36 | 2 | 27 | 2 | 20 | 320 | 2030 | 3.22 | 3 | NR | NR | N | N | 9999 | 9999 | 9999 | N |  | 25154 | 0 | 0 | 0 | 0 | 0 | 0 | 0 | 1 | 0 | 0 | P | I | 0 |  | 60E0720N3540003 | 99.9908 | 0.040465 | -96:41:24.93 | 0.040465 | -096:41:24.93 | 2001 | 4000000 | 718113.1449 | 293390.5851 |  | <Collection> | <Collection>
46691239 | 102 | 2011 | 29472 | 06E0670N2460008 |  |  | 6 | 5 | 11 | 0 | 800 | E0670 | E0670 | E0670 |  | MINNEHAHA CREEK | 75' P/S CONC. BEAM SPAN | 1 | 1S, 1.2W S.H. 51 & S.H 58 | 100 | 0 | 4 | 1 | 1 | 5 | 328.05 | 26.58 | _ | 2 | 2 | 0 | 9 | 50 | 2010 | 5 | 0 | 1 | 26.58 | N | 0 | 0 | 1 | 2 | -1 | 24 | M | 1 | 2 | 77 | 28.58 | A | 1 | 1 | 1 | 1 | 2 | 9 | 9 | 8 | 8 | N | 8 | 6 | N | 5 | 8 | 8 | 1 | 96 | 1 | 36 | 1 | 61.9 | 1 | 20 | 80 | 2030 | 6.4374 | 3 | NR | NR | N00 | N | -1 | -1 | -1 | N |  | 29472 | 0 | 0 | 0 | 0 | 0 | 0 | 0 | 0 | 0 | 0 | P | I | 0 |  | -1 | 100 | 1.5018 | -98:36:23 | -1 | 1 | 2001 | 4000000 | 545363.0922 | 300751.373 |  | <Collection> | <Collection>
46691257 | 102 | 2004 | 28026 | 58N4520E0130006 |  |  | 58 | 8 | 115 | 0 | 600 | N4520 | IRR N4520 | BNSF R.R. |  | IRR N4520 UNDER | 23'-23'-25'-23' R.R. BRIDGE | 2 | BNSF R.R. | -2 | 0 | 4 | 1 | 2 | 1 | 11.75 | 11.8 | H | 27 | 27 | 0 | 9 | 40 | 2010 | 8 | 0 | 4 | 13 | H | 327.75 | 327.75 | N | 1 | -1 | 16 | M | 1 | 2 | 94 | 16 | ! | _ | _ | _ | _ | 1 | N | N | N | N | N | N | N | N | 0 | N | _ | ! | 0 | ! | 0 | ! | 0 | ! | -1.1 | 64 | 2030 | 0.16093 | _ | NR | N | N | N | 1109 | 1111 | 1109 | Y |  | 28026 | N | 7.163 | 0 | 0 | 0 | N | N | N | 0 | 1.067 | P | I | 0 |  | 58N4520E0130006 | -1 | 0.034177 | -94:55:38.12 | 0.034177 | -094:55:38.1219 | 2001 | 4000000 | 874144.75 | 391075.935 |  | <Collection> | <Collection>
46691413 | 102 | 1984 | 20804 | 48E2060N3420000 |  |  | 48 | 2 | 95 | 0 | 9000 | 4822C | 4822C | 4822C |  | LITTLE HAUNANI CREEK | 3-33' PAN GIRDER SPA | 1 | 2.0 N 2. W OF LEBANNON | 100 | 0 | 4 | 1 | 1 | 5 | 328.05 | 26 | D | 2 | 2 | 0 | 7 | 75 | 2010 | 5 | 30 | 3 | 26 | N | 0 | 0 | 1 | 2 | -1 | 20 | M | 1 | 2 | 100.06 | 28 | A | 1 | 1 | 1 | 1 | 2 | 7 | 7 | 7 | 6 | N | 7 | 6 | N | 5 | 7 | 8 | 2 | 59 | 2 | 36 | 2 | 27 | 2 | 20 | 120 | 2030 | 8.046 | 1 | NR | NR | N | N | -1 | -1 | -1 | N |  | 20804 | 0 | 0 | 0 | 0 | 0 | 0 | 0 | 8 | 0 | 0 | P | I | 0 |  | 48E2060N3420000 | 97.5667 | 0.0011424 | -96:54:58.06 | 0.0011424 | -096:54:58.06 | 2001 | 4000000 | 700102.7395 | 77548.6558 |  | <Collection> | <Collection>
46691750 | 102 | 1949 | 11113 | 6416 2584 X | 6416 0000 | 25.84 | 64 | 2 | 127 | 16 | 25840 | 3 | S.H. 3 | S.H. 3 |  | TURKEY CREEK | (3) 50' RC BEAM | 1 | 1.48 W MCCURTAIN C/L | 84.8 | 0 | 3 | 1 | 1 | 5 | 328.05 | 28 | B | 1 | 1 | 0 | 7 | 1700 | 2010 | 4 | 0 | 3 | 28 | N | 0 | 0 | 1 | 2 | -1 | 30 | M | 1 | 2 | 150 | 32 | A | 1 | 1 | 1 | 0 | 1 | 7 | 7 | 7 | 8 | N | 7 | 5 | N | 5 | 8 | 8 | 1 | 61.9 | 1 | 34.3 | 1 | 47.5 | 1 | 26.3 | 2720 | 2030 | 68 | 3 | NR | 65 | N | N | -1 | -1 | -1 | N |  | 11113 | 0 | 0 | 0 | 0 | 0 | 8 | 8 | 6 | 0.762 | 0.762 | P | I | 1 |  | 6416 2584 X | 98.1108 | 0.00775 | -95:10:35.46 | 0.00775 | -095:10:35.46 | 2001 | 4000000 | 860236.2517 | 98296.9785 |  | <Collection> | <Collection>
46692078 | 102 | 1989 | 22303 | 36E0160N3260009 |  |  | 36 | 4 | 71 | 0 | 900 | E0160 | E0160 | E0160 |  | DUCK CREEK | 3-30' PAN GIRDER SPANS | 1 | 5E 2S .9E OF US177/SH11 | 73 | 1 | 4 | 1 | 1 | 5 | 328.05 | 26 | D | 2 | 2 | 0 | 9 | 100 | 2010 | 5 | 0 | 3 | 26 | N | 0 | 0 | 1 | 2 | -1 | 22 | M | 1 | 2 | 94 | 27.7 | A | 1 | 1 | 1 | 1 | 2 | 7 | 7 | 4 | 6 | N | 4 | 6 | N | 5 | 6 | 8 | 2 | 59 | 2 | 36 | 2 | 27 | 2 | 20 | 160 | 2030 | 3.22 | 0 | NR | NR | N | N | 9999 | 9999 | 9999 | N |  | 22303 | 0 | 0 | 0 | 0 | 0 | 0 | 0 | 1 | 0 | 0 | P | I | 0 |  | 36E0160N3260009 | 100 | 0.032593 | -97:10:32.82 | 0.032593 | -097:10:32.82 | 2001 | 4000000 | 673581.1988 | 382912.0499 |  | <Collection> | <Collection>
46692079 | 102 | 1990 | 22600 | 36E0180N3260004 |  |  | 36 | 4 | 71 | 0 | 5400 | E0180 | E0180 | E0180 |  | DUCK CREEK | 3-30' PAN GIRDER SPANS | 1 | 4S 7.6W OF KILDARE | 97.6 | 0 | 4 | 1 | 1 | 5 | 328.05 | 31.2 | D | 2 | 2 | 0 | 7 | 1181 | 2010 | 5 | 0 | 3 | 31.2 | N | 0 | 0 | 1 | 2 | -1 | 28 | M | 1 | 2 | 94 | 33 | A | 1 | 1 | 1 | 1 | 3 | 7 | 7 | 8 | 7 | N | 7 | 5 | N | 5 | 6 | 8 | 2 | 59 | 2 | 36 | 2 | 27 | 2 | 20 | 1890 | 2030 | 3.22 | 3 | NR | NR | N | N | 9999 | 9999 | 9999 | N |  | 22600 | 0 | 0 | 0 | 0 | 0 | 0 | 0 | 1 | 0 | 0 | P | I | 0 |  | 36E0180N3260004 | 99.9296 | 1.5314 | -97:11:09 | -1 | 1 | 2001 | 4000000 | 672710.3602 | 379697.4899 |  | <Collection> | <Collection>
46692004 | 102 | 1994 | 24597 | 74E0390N4000006 |  |  | 74 | 8 | 147 | 0 | 8330 | 7432C | 7432C | 7432C |  | SAUNDERS CREEK | 30'-30'-30' PAN GIRD | 1 | 19S&3.6E OF JCT US75&60 | 94.4 | 0 | 4 | 1 | 1 | 5 | 328.05 | 26 | D | 2 | 2 | 0 | 7 | 420 | 2010 | 5 | 0 | 3 | 26 | N | 0 | 0 | 1 | 2 | -1 | 26 | M | 1 | 2 | 89.89 | 28 | A | 1 | 1 | 1 | 1 | 2 | 7 | 7 | 7 | 8 | N | 7 | 5 | N | 5 | 8 | 9 | 2 | 58.5 | 2 | 58.5 | 2 | 58.5 | 2 | 35.7 | 672 | 2030 | 6 | 3 | NR | NR | N | N | -1 | -1 | -1 | N |  | 24597 | 0 | 0 | 0 | 0 | 0 | 0 | 0 | 0 | 0 | 0 | P | I | 0 |  | 74E0390N4000006 | 100 | 0.018862 | -95:52:26.66 | 0.018862 | -095:52:26.6575 | 2001 | 4000000 | 790562.2383 | 348078.1052 |  | <Collection> | <Collection>
46692824 | 102 | 1984 | 20775 | 49N4370E0560002 |  |  | 49 | 8 | 97 | 0 | 7300 | 4948C | 4948C | 4948C |  | CRUTCHFIELD BRANCH | 2-40' PAN GIRDER TT SPANS | 1 | 3.0 W OF LOCUST GROVE | 84.6 | 0 | 4 | 1 | 1 | 5 | 328.05 | 26 | D | 2 | 2 | 0 | 7 | 910 | 2010 | 5 | 30 | 2 | 26 | N | 0 | 0 | 1 | 2 | -1 | 24 | M | 1 | 2 | 80.05 | 28 | A | 1 | 1 | 1 | 0 | 1 | 7 | 8 | 6 | 6 | N | 6 | 5 | N | 5 | 5 | 7 | 1 | 53.7 | 1 | 32.2 | 1 | 38.9 | 1 | 23.3 | 1456 | 2030 | 5 | 1 | NR | 45 | N | N | N | N | N | N |  | 20775 | 0 | 0 | 0 | 0 | 0 | 8 | 8 | 1 | 0 | 0 | P | I | 0 |  | 49N4370E0560002 | 96.4225 | 0.0084757 | -95:13:31.14 | 0.0084757 | -095:13:31.1423 | 2001 | 4000000 | 849475.6005 | 321867.9688 |  | <Collection> | <Collection>
46692403 | 102 | 1997 | 25091 | 16E1570N2530008 |  |  | 16 | 7 | 31 | 0 | 0 | E1570 | E1570 | IRR E1570 |  | CREEK | 25' PAN GIRDER | 1 | 1. N .2 E OF SH 49/SH58 | 79.5 | 0 | 4 | 1 | 1 | 5 | 328.05 | 27.5 | D | 2 | 2 | 0 | 9 | 100 | 2010 | 4 | 0 | 1 | 27.5 | N | 0 | 0 | 2 | 2 | -1 | 36 | M | 1 | 2 | 24.93 | 28 | A | 0 | 0 | 0 | 0 | 2 | 7 | 7 | 5 | 7 | N | 5 | 6 | N | 5 | 7 | 8 | 2 | 45.6 | 2 | 32.7 | 2 | 24.8 | 2 | 17.9 | 160 | 2030 | 5 | 3 | [9 empty] | 25091 | 0 | 0 | 0 | 0 | 0 | 0 | 0 | 6 | 0 | 0 | P | I | 0 |  | 16E1570N2530008 | 86.507 | 0.030788 | -98:27:37.13 | 0.030788 | -098:27:37.126 | 2001 | 4000000 | 557852.7836 | 156017.4986 |  | <Collection> | <Collection> | bar: NR to N
46692405 | 102 | 1996 | 25093 | 16E1700N2430004 |  |  | 16 | 7 | 31 | 0 | 400 | E1700 | E1700 | E1700 |  | CREEK | 25' PAN GIRDER SPAN | 1 | 6.2S 0.6 W OF US62/SH115 | 63.5 | 1 | 4 | 1 | 1 | 5 | 328.05 | 27.5 | D | 2 | 2 | 0 | 9 | 100 | 2010 | 0 | 0 | 1 | 27.5 | N | 0 | 0 | 1 | 2 | -1 | 30 | M | 1 | 2 | 24.93 | 28 | A | 0 | 0 | 0 | 0 | 2 | 7 | 6 | 4 | 6 | N | 4 | 6 | N | 5 | 7 | 8 | 2 | 45.6 | 2 | 32.7 | 2 | 25.8 | 2 | 17.9 | 160 | 2030 | 5 | 3 | [9 empty] | 25093 | 0 | 0 | 0 | 0 | 0 | 0 | 0 | 6 | 0 | 0 | P | I | 0 |  | 16E1700N2430004 | 70.5256 | 0.022958 | -98:38:35.93 | 0.022958 | -098:38:35.925 | 2001 | 4000000 | 540961.8761 | 135267.9657 |  | <Collection> | <Collection> | bar: NR to N
46692571 | 102 | 1996 | 25096 | 16E1760N2450003 |  |  | 16 | 7 | 31 | 0 | 300 | E1760 | E1760 | E1760 |  | CREEK | 25' PAN GIRDER SPAN | 1 | 3. S 11. W OF I-44 | 95.5 | 0 | 4 | 1 | 1 | 5 | 328.05 | 27.5 | D | 2 | 2 | 0 | 9 | 100 | 2010 | 0 | 0 | 1 | 27.5 | N | 0 | 0 | 1 | 2 | -1 | 20 | M | 1 | 2 | 24.93 | 28 | A | 0 | 0 | 0 | 0 | 3 | 7 | 6 | 6 | 6 | N | 6 | 6 | N | 5 | 7 | 8 | 2 | 45.6 | 2 | 32.7 | 2 | 25.8 | 2 | 17.9 | 160 | 2030 | 5 | 3 | [9 empty] | 25096 | 0 | 0 | 0 | 0 | 0 | 0 | 0 | 8 | 0 | 0 | P | I | 0 |  | 16E1760N2450003 | 77.9058 | 0.019333 | -98:36:16.46 | 0.019333 | -098:36:16.458 | 2001 | 4000000 | 544458.4037 | 125597.3787 |  | <Collection> | <Collection> | bar: NR to N
46692573 | 102 | 1996 | 25098 | 16N2410E1720003 |  |  | 16 | 7 | 31 | 0 | 300 | 1682C | N2410 | IRR 1682C |  | CREEK | 25' PAN GIRDER SPAN | 1 | 8.5 S.3.0 W.JCT.US62/S115 | 79.5 | 0 | 4 | 1 | 1 | 5 | 328.05 | 27.5 | D | 2 | 2 | 0 | 7 | 100 | 2010 | 0 | 0 | 1 | 27.5 | N | 0 | 0 | 1 | 2 | -1 | 30 | M | 1 | 2 | 24.93 | 28 | A | 0 | 0 | 0 | 0 | 2 | 6 | 5 | 6 | 6 | N | 5 | 6 | N | 5 | 7 | 8 | 2 | 45.6 | 2 | 32.7 | 2 | 25.8 | 2 | 17.9 | 160 | 2030 | 5 | 3 | [9 empty] | 25098 | 0 | 0 | 0 | 0 | 0 | 0 | 0 | 6 | 0 | 0 | P | I | 0 |  | 16N2410E1720003 | 60.7565 | 0.021503 | -98:41:08.27 | 0.021503 | -098:41:08.268 | 2001 | 4000000 | 537051.6519 | 131423.5895 |  | <Collection> | <Collection> | bar: NR to N
46692717 | 102 | 1989 | 22336 | 77N2160E0570008 |  |  | 77 | 6 | 153 | 0 | 800 | 7760C | 7760C | 7760C |  | BENT CREEK | 3-41' PAN GIRDERS | 1 | 1. E 3.8 S OF MUTUAL | 100 | 0 | 4 | 1 | 1 | 5 | 328.05 | 25.4 | D | 2 | 2 | 0 | 7 | 100 | 2010 | 5 | 0 | 3 | 26 | N | 0 | 0 | 1 | 2 | -1 | 22 | M | 1 | 2 | 123 | 27.7 | A | 1 | 1 | 1 | 1 | 2 | 6 | 6 | 6 | 6 | N | 6 | 6 | N | 5 | 8 | 8 | 2 | 59 | 2 | 36 | 2 | 27 | 2 | 20 | 160 | 2030 | 3.22 | 0 | NR | NR | N | N | 9999 | 9999 | 9999 | N |  | 22336 | 0 | 0 | 0 | 0 | 0 | 0 | 0 | 1 | 0 | 0 | P | I | 0 |  | 77N2160E0570008 | 95.4236 | 0.0073854 | -99:09:04.79 | 0.0073854 | -099:09:04.7916 | 2001 | 4000000 | 496437.313 | 316073.9686 |  | <Collection> | <Collection>
46692575 | 102 | 1996 | 25100 | 16N2470E1690009 |  |  | 16 | 7 | 31 | 0 | 900 | N2470 | N2470 | N2470 |  | CREEK | 25' PAN GIRDER SPAN | 1 | 3. E 6.1 S OF US62-SH115 | 90.5 | 0 | 4 | 1 | 1 | 5 | 328.05 | 27.5 | D | 2 | 2 | 0 | 9 | 100 | 2010 | 0 | 0 | 1 | 27.5 | N | 0 | 0 | 2 | 2 | -1 | 30 | M | 1 | 2 | 24.93 | 28 | A | 0 | 0 | 0 | 0 | 2 | 7 | 7 | 7 | 7 | N | 7 | 6 | N | 5 | 7 | 8 | 2 | 45.6 | 2 | 32.7 | 2 | 25.8 | 2 | 17.9 | 160 | 2030 | 5 | 3 | [9 empty] | 25100 | 0 | 0 | 0 | 0 | 0 | 0 | 0 | 1 | 0 | 0 | P | I | 0 |  | 16N2470E1690009 | 99.7672 | 0.022962 | -98:34:41.39 | 0.022962 | -098:34:41.391 | 2001 | 4000000 | 546940.793 | 135239.997 |  | <Collection> | <Collection> | bar: NR to N
46692576 | 102 | 1997 | 25101 | 16N2540E1570002 |  |  | 16 | 7 | 31 | 0 | 200 | N2540 | N2540 | N2540 |  | CREEK | 25' PAN GIDER SPAN | 1 | .8 N .4 E OF SH 49 | 90.5 | 0 | 4 | 1 | 1 | 5 | 328.05 | 27.5 | D | 2 | 2 | 0 | 9 | 100 | 2010 | 4 | 0 | 1 | 27.5 | N | 0 | 0 | 1 | 2 | -1 | 36 | M | 1 | 2 | 24.93 | 28 | A | 0 | 0 | 0 | 0 | 2 | 7 | 7 | 6 | 6 | N | 6 | 6 | N | 5 | 7 | 8 | 2 | 45.6 | 2 | 32.7 | 2 | 25.8 | 2 | 17.9 | 160 | 2030 | 5 | 3 | [9 empty] | 25101 | 0 | 0 | 0 | 0 | 0 | 0 | 0 | 6 | 0 | 0 | P | I | 0 |  | 16N2540E1570002 | 83.8772 | 0.03069 | -98:27:27.21 | 0.03069 | -098:27:27.214 | 2001 | 4000000 | 558103.9159 | 155754.1236 |  | <Collection> | <Collection> | bar: NR to N
46692583 | 102 | 1948 | 10951 | 18E0250N4380003 |  |  | 18 | 8 | 35 | 0 | 5350 | 1820C | _ | IRR 1820C |  | BIG CABIN CREEK | 52'-52'-52'-52' CONC | 1 | 1.5NW OF VINITA | 69.8 | 0 | 4 | 1 | 1 | 5 | 328.05 | 22.1 | D | 2 | 2 | 0 | 7 | 250 | 2010 | 4 | 60 | 4 | 22.1 | N | 327.75 | 327.75 | 1 | 2 | -1 | 22 | M | 1 | 2 | 203.08 | 24.6 | A | 0 | 0 | 0 | 0 | 8 | 7 | 7 | 7 | 5 | N | 5 | 4 | N | 5 | 6 | 7 | 1 | 36 | 1 | 21.6 | 1 | 23 | 1 | 13.8 | 400 | 2030 | 16 | 3 | NR | NR | N | _ | -1 | -1 | -1 | _ |  | 10951 | 0 | 0 | 0 | 0 | 0 | 0 | 0 | 6 | 0 | 0 | P | I | 0 |  | 18E0250N4380003 | 92.8378 | 0.027329 | -95:11:36.91 | 0.027329 | -095:11:36.9059 | 2001 | 4000000 | 850906.3651 | 372136.5142 |  | <Collection> | <Collection>
46692922 | 102 | 1965 | 16593 | 36N3430E0110006 |  |  | 36 | 4 | 71 | 0 | 5400 | N3430 | N3430 | N3430 |  | BEAR CREEK | 5-40' PAN GIRDER SPANS | 1 | 9.2E 2.6S OF NEWKIRK | 100 | 0 | 4 | 1 | 1 | 5 | 328.05 | 24 | D | 2 | 2 | 0 | 7 | 100 | 2010 | 5 | 0 | 5 | 24 | N | 0 | 0 | 1 | 2 | -1 | 24 | M | 1 | 2 | 200 | 27.6 | A | 1 | 1 | 1 | 1 | 2 | 7 | 7 | 6 | 7 | N | 6 | 6 | N | 5 | 9 | 8 | 2 | 59 | 2 | 36 | 2 | 27 | 2 | 20 | 160 | 2030 | 6.44 | 0 | NR | NR | N | N | 9999 | 9999 | 9999 | N |  | 16593 | 0 | 0 | 0 | 0 | 0 | 0 | 0 | 1 | 0.457 | 0.457 | P | I | 0 |  | 36N3430E0110006 | 92.8515 | 0.035352 | -96:53:15.48 | 0.035352 | -096:53:15.48 | 2001 | 4000000 | 699222.0865 | 390513.3376 |  | <Collection> | <Collection>
46692758 | 102 | 1950 | 11246 | 46N3960E1140002 |  |  | 46 | 1 | 91 | 0 | 800 | 4632C | 4632C | 4632C |  | CREEK | 20' CONC GIRDER SPAN | 1 | 10.8N,4W OF HANNA | 65.2 | 1 | 4 | 1 | 1 | 5 | 328.05 | 17.72 | D | 2 | 2 | 0 | 8 | 100 | 2010 | 4 | 0 | 1 | 16.25 | N | 0 | 0 | 1 | 2 | -1 | 20 | M | 1 | 2 | 23 | 18.25 | A | 0 | 0 | 0 | 0 | 2 | 4 | 6 | 5 | 6 | N | 5 | 3 | N | 5 | 7 | 7 | 2 | 43 | 2 | 33.1 | 2 | 24 | 2 | 18 | 160 | 2030 | 6 | 3 | [9 empty] | 11246 | 0 | 0 | 0 | 0 | 0 | 0 | 0 | 1 | 0 | 0 | P | I | 0 |  | 46N3960E1140002 | 72.7232 | 0.015031 | -95:57:49.78 | 0.015031 | -095:57:49.78 | 2001 | 4000000 | 785006.3963 | 226795.1156 |  | <Collection> | <Collection> | bar: NR to N
46692759 | 102 | 1950 | 11252 | 46N4140E1180009 |  |  | 46 | 1 | 91 | 0 | 900 | N4140 | N4140 | N4140 |  | CREEK | 20' CONC GIRDER SPAN | 1 | .1N,1E OF CARTER'S CORNER | 47.5 | 2 | 4 | 1 | 1 | 5 | 328.05 | 17.72 | D | 2 | 2 | 0 | 9 | 200 | 2010 | 0 | 0 | 1 | 18.04 | N | 0 | 0 | 1 | 2 | -1 | 20.01 | M | 1 | 2 | 21.98 | 21 | A | 0 | 0 | 0 | 0 | 3 | 6 | 7 | 6 | 6 | N | 4 | 3 | N | 5 | 4 | 8 | 2 | 25 | 2 | 15 | 2 | 25 | 2 | 15 | 320 | 2030 | 1.02 | 3 | NR | N | N | N | NR | N | -1 | N |  | 11252 | 0 | 0 | 0 | 0 | 0 | 0 | 0 | 8 | 0 | 0 | P | I | 0 |  | 46N4140E1180009 | 80.4645 | 0.012181 | -95:38:43.81 | 0.012181 | -095:38:43.81 | 2001 | 4000000 | 814104.5446 | 219849.7577 |  | <Collection> | <Collection>
46693328 | 102 | 1949 | 11084 | 18E0250N4380006 |  |  | 18 | 8 | 35 | 0 | 5850 | 1820C | _ | 1820C |  | ELM BRANCH CREEK | CONCRETE | 1 | 2.NW OF VINITA | 68.2 | 0 | 4 | 1 | 1 | 5 | 328.05 | 22 | D | 2 | 2 | 0 | 7 | 250 | 2010 | 4 | 0 | 3 | 22 | N | 327.75 | 327.75 | 1 | 2 | -1 | 22 | M | 1 | 2 | 92.85 | 24.6 | P | 0 | 0 | 0 | 0 | 8 | 6 | 7 | 7 | 5 | N | 5 | 4 | N | 3 | 8 | 8 | 1 | 34.2 | 1 | 20.5 | 1 | 19 | 1 | 11.4 | 400 | 2030 | 6 | 3 | 191919 | NR | N | _ | -1 | -1 | -1 | _ |  | 11084 | 0 | 0 | 0 | 0 | 0 | 0 | 0 | 6 | 0 | 0 | P | I | 0 |  | 18E0250N4380006 | 96.0844 | 0.02733 | -95:11:05.93 | 0.02733 | -095:11:05.9346 | 2001 | 4000000 | 851675.3876 | 372161.7699 |  | <Collection> | <Collection>
46693346 | 102 | 1997 | 24517 | 18N4400E0280000 |  |  | 18 | 8 | 35 | 0 | 7550 | 1860C | 1860C | 1860C |  | BIG CABIN CREEK | 65'-75'-75'-65'P.C.B | 1 | 1.0 MI S OF VINITA | 99.7 | 0 | 4 | 1 | 1 | 5 | 328.05 | 23.6 | D | 2 | 2 | 0 | 7 | 380 | 2010 | 4 | 30 | 4 | 33.5 | N | 0 | 0 | 1 | 2 | -1 | 24 | M | 1 | 2 | 283.13 | 35.1 | A | 1 | 1 | 1 | 1 | 9 | 7 | 8 | 8 | 9 | N | 8 | 7 | N | 5 | 6 | 8 | 1 | 75.2 | 1 | 45.1 | 1 | 53.2 | 1 | 31.9 | 608 | 2030 | 16 | 3 | NR | NR | N | _ | N | N | N | _ |  | 24517 | 0 | 0 | 0 | 0 | 0 | 0 | 8 | 1 | 0 | 0 | P | I | 0 |  | 18N4400E0280000 | 100 | 0.025605 | -95:09:42.08 | 0.025605 | -095:09:42.0792 | 2001 | 4000000 | 853888.782 | 367628.6125 |  | <Collection> | <Collection>
46693217 | 102 | 2002 | 26655 | 50E1650N3330008 |  |  | 50 | 7 | 99 | 0 | 0 | E1650 | E1650_ | E1650 |  | CHIGLEY SANDY CREEK | 107' P.C.B. | 1 | 2N 1.3E OF CHIGLEY | 100 | 0 | 4 | 1 | 1 | 5 | 328.05 | 26.81 | D | 2 | 2 | 0 | 9 | 100 | 2010 | 5 | 30 | 1 | 26.81 | N | 327.75 | 327.75 | 1 | 2 | -1 | 18 | M | 1 | 2 | 107 | 28.3 | A | 1 | 1 | 1 | 1 | 2 | 7 | 8 | 7 | 7 | N | 7 | 6 | N | 5 | 8 | 8 | 1 | 110.1 | 1 | 64 | 1 | 72 | 1 | 43 | 160 | 2030 | 6.4374 | - | [9 empty] | 26655 | 0 | 0 | 0 | 0 | 0 | 0 | 0 | 1 | 0 | 0 | P | I | 0 |  | 50E1650N3330008 | 100 | 0.025909 | -97:03:32.52 | 0.025909 | -097:03:32.523 | 2001 | 4000000 | 686279.0235 | 143341.7099 |  | <Collection> | <Collection> | bar: NR to N
46692930 | 102 | 1989 | 22271 | 46E1050N4220003 |  |  | 46 | 1 | 91 | 0 | 300 | E1050 | E1050 | E1050 |  | CREEK | 55' PREST CONC BM SPAN | 1 | 1.5N,1.3E OF CHECOTAH | 100 | 0 | 4 | 1 | 1 | 5 | 328.05 | 25.92 | D | 2 | 2 | 0 | 9 | 100 | 2010 | 0 | 0 | 1 | 26.9 | N | 0 | 0 | 1 | 2 | -1 | 24 | M | 1 | 2 | 57 | 28.54 | A | 1 | 1 | 1 | 1 | 2 | 7 | 8 | 7 | 7 | N | 7 | 6 | N | 5 | 7 | 7 | 2 | 49.1 | 2 | 36 | 2 | 27 | 2 | 20.1 | 160 | 2030 | 6.4374 | 3 | [9 empty] | 22271 | 0 | 0 | 0 | 0 | 0 | 0 | 0 | 1 | 0 | 0 | P | I | 0 |  | 46E1050N4220003 | 85.7408 | 0.020549 | -95:29:56.13 | 0.020549 | -095:29:56.13 | 2001 | 4000000 | 826868.7299 | 242444.2908 |  | <Collection> | <Collection> | bar: NR to N
46692931 | 102 | 1989 | 22312 | 46N4230E1040008 |  |  | 46 | 1 | 91 | 0 | 800 | N4230 | N4230 | N4230 |  | CREEK | 100' PCB SPAN | 1 | 2N, 2E OF CHECOTAH | 100 | 0 | 4 | 1 | 1 | 5 | 328.05 | 25.92 | D | 2 | 2 | 0 | 9 | 100 | 2010 | 0 | 30 | 1 | 26.9 | N | 0 | 0 | 1 | 2 | -1 | 20 | M | 1 | 2 | 104 | 28.54 | A | 1 | 1 | 1 | 1 | 2 | 7 | 8 | 7 | 8 | N | 7 | 6 | N | 5 | 8 | 7 | 2 | 49.1 | 2 | 36 | 2 | 27 | 2 | 20.1 | 160 | 2030 | 4.828 | 1 | [9 empty] | 22312 | 0 | 0 | 0 | 0 | 0 | 0 | 0 | 1 | 0 | 0 | P | I | 0 |  | 46N4230E1040008 | 99.7444 | 1.4791 | -95:29:12 | 0.022105 | -095:29:12.13 | 2001 | 4000000 | 827967.4112 | 242984.4006 |  | <Collection> | <Collection> | bar: NR to N
46692935 | 102 | 1990 | 22602 | 46E1050N4220002 |  |  | 46 | 1 | 91 | 0 | 200 | E1050 | E1050 | E1050 |  | SHADY GROVE CREEK | 95' PREST CONC BM SPAN SK 60 DEG | 1 | 1.5N,1.2E OF CHECOTAH | 100 | 0 | 4 | 1 | 1 | 5 | 328.05 | 25.92 | D | 2 | 2 | 0 | 9 | 100 | 2010 | 0 | 30 | 1 | 26.9 | N | 0 | 0 | 1 | 2 | -1 | 24 | M | 1 | 2 | 92 | 28.54 | A | 1 | 1 | 0 | 1 | 2 | 7 | 8 | 7 | 7 | N | 7 | 6 | N | 5 | 7 | 7 | 2 | 49.1 | 2 | 36 | 2 | 27 | 2 | 20.1 | 160 | 2030 | 6.4374 | 3 | [9 empty] | 22602 | 0 | 0 | 0 | 0 | 0 | 0 | 0 | 1 | 0 | 0 | P | I | 0 |  | 46E1050N4220002 | 94.5417 | 0.020549 | -95:30:00.79 | 0.020549 | -095:30:00.79 | 2001 | 4000000 | 826751.3865 | 242440.9969 |  | <Collection> | <Collection> | bar: NR to N
46692955 | 102 | 1946 | 10546 | 1016 0647 X | 1016 0000 | 6.47 | 10 | 7 | 19 | 16 | 6470 | 53 | S.H. 53 | S.H. 53 |  | BEAR CREEK | (3) 40' concrete girder spans | 1 | 6.6 MI E JCT SH76 | 37.1 | 1 | 3 | 1 | 1 | 5 | 328.05 | 24 | B | 1 | 1 | 0 | 7 | 1200 | 2010 | 2 | 0 | 3 | 24 | N | 0 | 0 | 1 | 2 | -1 | 24 | M | 1 | 2 | 121.06 | 26.5 | A | 1 | 1 | 1 | 1 | 3 | 5 | 6 | 4 | 3 | N | 4 | 4 | N | 5 | 6 | 8 | 2 | 47.4 | 2 | 26.3 | 2 | 33.1 | 2 | 18.3 | 1920 | 2030 | 66 | 3 | NR | NR | N | N | -1 | -1 | -1 | N |  | 10546 | 0 | 0 | 0 | 0 | 0 | 0 | 0 | 1 | 0.305 | 0.305 | P | I | 1 |  | 1016 0647 X | 77.2868 | 0.013858 | -97:23:37.15 | 0.013858 | -097:23:37.15 | 2001 | 4000000 | 655793.8414 | 111021.2086 |  | <Collection> | <Collection>
46692957 | 102 | 1946 | 10564 | 1016 0590 X | 1016 0000 | 5.9 | 10 | 7 | 19 | 16 | 5900 | 53 | S.H. 53 | S.H. 53 |  | CADDO CREEK | (3) 40' - 50' - (3) 40' concrete girder spans skewed 45 ° | 1 | 6.0 MI E JCT SH76 | 30 | 1 | 3 | 1 | 1 | 5 | 328.05 | 24 | B | 1 | 1 | 0 | 7 | 1200 | 2010 | 2 | 45 | 7 | 24 | N | 0 | 0 | 1 | 2 | -1 | 24 | M | 1 | 2 | 291.99 | 27 | A | 1 | 1 | 1 | 1 | 3 | 3 | 5 | 4 | 3 | N | 4 | 4 | N | 5 | 8 | 8 | 2 | 46.5 | 2 | 25.5 | 2 | 34.6 | 2 | 19.6 | 1920 | 2030 | 66 | 3 | NR | NR | N | N | -1 | -1 | -1 | N |  | 10564 | 0 | 0 | 0 | 0 | 0 | 0 | 0 | 1 | 0.457 | 0.457 | P | I | 1 |  | 1016 0590 X | 78.9499 | 0.013858 | -97:24:13.23 | 0.013858 | -097:24:13.23 | 2001 | 4000000 | 654871.6627 | 111015.9463 |  | <Collection> | <Collection>
46693263 | 102 | 2000 | 25948 | 2652T0170 X | 2652 0000 | 1.7 | 26 | 7 | 51 | 52 | 1700 | 40 | BAILEY NORMAN SPUR UNDER | MORGAN RD. |  | BAILEY NORMAN SPUR UNDER | 2-110' PC BULB TEE BEAM SPANS | 2 | MP 1.70 | 94.5 | 0 | 8 | 4 | 1 | 1 | 17.33 | 38 | W | 31 | 31 | 0 | 7 | 5900 | 2010 | 5 | 0 | 2 | 76 | H | 18 | 11 | 1 | 4 | -1 | 76 | M | 1 | 2 | 220 | 33.99 | A | 1 | 1 | 1 | 1 | 2 | 7 | 8 | 7 | N | N | 7 | 6 | 9 | 5 | N | 8 | 1 | 49.1 | 1 | 36 | 1 | 27 | 1 | 20 | 9440 | 2030 | 0 | 0 | NR | NA | N | N | 1704 | 2108 | 1704 | Y |  | 25948 | N | 0 | 0 | 0 | 0 | 8 | 1 | 1 | 0 | 0 | P | I | 1 |  | 2652T0170 X | 100 | 0.0087396 | -97:41:18.99 | 0.0087396 | -097:41:18.993 | 2001 | 4000000 | 628347.6164 | 208188.9834 |  | <Collection> | <Collection>
46694377 | 102 | 1992 | 23102 | 07E2060N3870003 |  |  | 7 | 2 | 13 | 0 | 300 | E2060 | E2060 | E2060 |  | BOKCHITO CREEK | 35'-50'-35' PRES. CO | 1 | 1.5 MI N OF BOKCHITO | 100 | 0 | 4 | 1 | 1 | 5 | 328.05 | 26.3 | D | 2 | 2 | 0 | 9 | 100 | 2010 | 5 | 0 | 3 | 26.3 | N | 0 | 0 | 1 | 2 | -1 | 24 | M | 1 | 2 | 122.05 | 28.5 | A | 1 | 1 | 1 | 1 | 1 | 7 | 8 | 7 | 7 | N | 7 | 6 | N | 5 | 8 | 8 | 2 | 49.1 | 2 | 36 | 2 | 27 | 2 | 20 | 160 | 2030 | 6 | 1 | NR | N | N | N | -1 | -1 | -1 | N |  | 23102 | 0 | 0 | 0 | 0 | 0 | 0 | 0 | 1 | 0 | 0 | P | I | 0 |  | 07E2060N3870003 | 99.583 | 0.0011169 | -96:07:24.44 | 0.0011169 | -096:07:24.44 | 2001 | 4000000 | 773305.608 | 78574.7459 |  | <Collection> | <Collection>
46694621 | 102 | 1970 | 17923 | 36N3380E0100001 |  |  | 36 | 4 | 71 | 0 | 3900 | N3380 | N3380 | N3380 |  | WOLF CREEK | 6-42' PAN GIRDER SPANS, SK60RF | 1 | 4.2E 1.1S OF NEWKIRK | 69.2 | 0 | 4 | 1 | 1 | 5 | 328.05 | 24 | D | 2 | 2 | 0 | 7 | 150 | 2010 | 2 | 30 | 6 | 24.6 | N | 0 | 0 | 1 | 2 | -1 | 25.9 | M | 1 | 2 | 251 | 27.6 | P | 1 | 0 | 0 | 0 | 3 | 6 | 6 | 7 | 6 | N | 4 | 5 | N | 3 | 9 | 8 | 2 | 25 | 2 | 17 | 2 | 20 | 2 | 15 | 240 | 2030 | 3.22 | 3 | 202020 | NR | N | N | 9999 | 9999 | 9999 | N |  | 17923 | 0 | 0 | 0 | 0 | 0 | 0 | 0 | 1 | 0 | 0 | P | I | 0 |  | 36N3380E0100001 | 92.673 | 0.036178 | -96:58:40 | 0.036178 | -096:58:40.00 | 2001 | 4000000 | 691158.8382 | 392627.3752 |  | <Collection> | <Collection>
46693599 | 102 | 1958 | 14175 | 16N2440E1660004 |  |  | 16 | 7 | 31 | 0 | 6600 | 1601 | N2440 | 1678C |  | WEST CACHE CREEK | 6-30' PAN GIRDERS & 1-50' I-BEAM SPAN BRIDGE | 1 | 1.5 MI S CACHE | 76.9 | 0 | 4 | 1 | 1 | 5 | 328.05 | 30 | D | 2 | 2 | 0 | 7 | 1012 | 2010 | 2 | 0 | 7 | 30 | N | 0 | 0 | 1 | 2 | -1 | 40 | M | 1 | 2 | 229.98 | 31.5 | A | 1 | 1 | 1 | 1 | 3 | 6 | 6 | 5 | 7 | N | 5 | 5 | N | 5 | 7 | 8 | 1 | 54 | 1 | 32 | 1 | 33 | 1 | 20 | 1619 | 2030 | 5 | 3 | [9 empty] | 14175 | 0 | 0 | 0 | 0 | 0 | 0 | 0 | 1 | 0 | 0 | P | I | 0 |  | 16N2440E1660004 | 84.0342 | 0.02513 | -98:37:58.14 | 0.02513 | -098:37:58.144 | 2001 | 4000000 | 541962.1073 | 141043.4833 |  | <Collection> | <Collection> | bar: NR to N
46693622 | 102 | 2001 | 26075 | 16N2370E1590009 |  |  | 16 | 7 | 31 | 0 | 900 | N2370 | N2370 | IRR N2370 |  | POST OAK CREEK | 94' P.C.B. SPAN | 1 | 5.3 N INDIANHOMNA | 98.9 | 0 | 4 | 1 | 1 | 5 | 328.05 | 16.4 | D | 2 | 2 | 0 | 9 | 100 | 2010 | 5 | 0 | 1 | 22.97 | N | 0 | 0 | 1 | 2 | -1 | 22.97 | M | 1 | 2 | 94.4 | 25.59 | A | 1 | 1 | 1 | 1 | 3 | 7 | 8 | 7 | 8 | N | 7 | 5 | N | 5 | 7 | 8 | 2 | 100 | 2 | 66 | 2 | 61.9 | 2 | 37 | 160 | 2030 | 16 | 3 | [9 empty] | 26075 | 0 | 0 | 0 | 0 | 0 | 0 | 0 | 1 | 0 | 0 | P | I | 0 |  | 16N2370E1590009 | 100 | 0.029009 | -98:45:21.51 | 0.029009 | -098:45:21.512 | 2001 | 4000000 | 530745.8253 | 151450.3269 |  | <Collection> | <Collection> | bar: NR to N
46693624 | 102 | 2001 | 26615 | 16E1670N2330008 |  |  | 16 | 7 | 31 | 0 | 0 | E1670 | E1670 | 1632C |  | CREEK | 30'-50'-30' P.C.B. SPANS | 1 | 3.2 S 10.2 W US62 SH115 | 99.3 | 0 | 4 | 1 | 1 | 5 | 328.05 | 26.25 | D | 2 | 2 | 0 | 8 | 50 | 2010 | 5 | 60 | 3 | 26.25 | N | 0 | 0 | 1 | 2 | -1 | 26.25 | M | 1 | 2 | 122 | 28 | A | 1 | 1 | 1 | 1 | 2 | 7 | 8 | 8 | 8 | N | 7 | 6 | N | 5 | 7 | 8 | 2 | 47 | 2 | 34 | 2 | 26 | 2 | 19 | 80 | 2030 | 0.64374 | 3 | [9 empty] | 26615 | 0 | 0 | 0 | 0 | 0 | 0 | 0 | 1 | 0 | 0 | P | I | 0 |  | 16E1670N2330008 | 99.5155 | 0.024767 | -98:48:46.01 | 0.024767 | -098:48:46.006 | 2001 | 4000000 | 525449.386 | 140198.8927 |  | <Collection> | <Collection> | bar: NR to N
46693625 | 102 | 2001 | 26616 | 16E1670N2330009 |  |  | 16 | 7 | 31 | 0 | 0 | E1670 | E1670 | 1632C |  | CREEK | 75' P.C.B. SPAN | 1 | 3.2 S 10.1 W US62 SH115 | 100 | 0 | 4 | 1 | 1 | 5 | 328.05 | 26.25 | D | 2 | 2 | 0 | 8 | 50 | 2010 | 5 | 0 | 1 | 26.25 | N | 0 | 0 | 1 | 2 | -1 | 26.25 | M | 1 | 2 | 75 | 28 | A | 1 | 1 | 1 | 1 | 2 | 7 | 8 | 8 | 7 | N | 8 | 6 | N | 5 | 7 | 8 | 2 | 91 | 2 | 54 | 2 | 51 | 2 | 30 | 80 | 2030 | 0.4828 | 3 | [9 empty] | 26616 | 0 | 0 | 0 | 0 | 0 | 0 | 0 | 1 | 0 | 0 | P | I | 0 |  | 16E1670N2330009 | 99.7087 | 0.024767 | -98:48:35.85 | 0.024767 | -098:48:35.849 | 2001 | 4000000 | 525708.322 | 140197.7713 |  | <Collection> | <Collection> | bar: NR to N
46693631 | 102 | 2001 | 26688 | 16E1690N2500004 |  |  | 16 | 7 | 31 | 0 | 0 | E1690 | E1690 | E1690 |  | CREEK | 1-23' CONC PAN GIRDER SPAN | 1 | 5S 6.4E JCT US62 / SH115 | 79.6 | 0 | 4 | 1 | 1 | 5 | 328.05 | 26.25 | D | 2 | 2 | 0 | 7 | 100 | 2010 | 5 | 0 | 1 | 26.25 | N | 0 | 0 | 2 | 2 | -1 | 30 | M | 1 | 2 | 25 | 28.5 | A | 0 | 0 | 0 | 0 | 2 | 6 | 5 | 5 | 7 | N | 5 | 6 | N | 5 | 7 | 8 | 2 | 46.3 | 2 | 32.8 | 2 | 25.7 | 2 | 18.3 | 160 | 2030 | 5 | 3 | [9 empty] | 26688 | 0 | 0 | 0 | 0 | 0 | 0 | 0 | 6 | 0 | 0 | P | I | 0 |  | 16E1690N2500004 | 69.0632 | 0.023559 | -98:31:20.77 | 0.023559 | -098:31:20.771 | 2001 | 4000000 | 552063.3925 | 136802.3713 |  | <Collection> | <Collection> | bar: NR to N
46693633 | 102 | 2001 | 26690 | 16E1750N2420001 |  |  | 16 | 7 | 31 | 0 | 0 | E1750 | E1750 | E1750 |  | CREEK | 1-25' CONC PAN GIRDER SPAN | 1 | 2S 14N JCT I-44 / S.H. 36 | 84.7 | 0 | 4 | 1 | 1 | 5 | 328.05 | 26.25 | D | 2 | 2 | 0 | 7 | 100 | 2010 | 5 | 0 | 1 | 26.25 | N | 0 | 0 | 2 | 2 | -1 | 26.25 | M | 1 | 2 | 25 | 27.99 | A | 0 | 0 | 0 | 0 | 2 | 7 | 6 | 5 | 7 | N | 5 | 6 | N | 5 | 7 | 8 | 2 | 46 | 2 | 33 | 2 | 26 | 2 | 18 | 160 | 2030 | 3 | 3 | [9 empty] | 26690 | 0 | 0 | 0 | 0 | 0 | 0 | 0 | 8 | 0 | 0 | P | I | 0 |  | 16E1750N2420001 | 83.6992 | 0.019929 | -98:39:34.6 | 0.019929 | -098:39:34.596 | 2001 | 4000000 | 539412.6376 | 127215.7341 |  | <Collection> | <Collection> | bar: NR to N
46693812 | 102 | 1993 | 24020 | 16E1640N2510007 |  |  | 16 | 7 | 31 | 0 | 0 | E1640 | E1640 | E1640 |  | CREEK | 25' PAN GIRDER | 1 | 1. N 6.3 W OF I-44 US62 | 90.5 | 0 | 4 | 1 | 1 | 5 | 328.05 | 31.2 | D | 2 | 2 | 0 | 9 | 100 | 2010 | 0 | 0 | 1 | 31.2 | N | 0 | 0 | 1 | 2 | -1 | 40 | M | 1 | 2 | 24.93 | 31.8 | A | 0 | 0 | 0 | 0 | 2 | 7 | 7 | 6 | 6 | N | 6 | 7 | N | 5 | 7 | 8 | 2 | 45.6 | 2 | 32.7 | 2 | 25.8 | 2 | 17.9 | 160 | 2030 | 3 | 3 | [9 empty] | 24020 | 0 | 0 | 0 | 0 | 0 | 0 | 0 | 8 | 0 | 0 | P | I | 0 |  | 16E1640N2510007 | 83.2832 | 0.026582 | -98:29:52.37 | 0.026582 | -098:29:52.373 | 2001 | 4000000 | 554356.8659 | 144838.3379 |  | <Collection> | <Collection> | bar: NR to N
46693813 | 102 | 1995 | 24042 | 16E1490N2560005 |  |  | 16 | 7 | 31 | 0 | 0 | E1602 | E1490 | 1602C |  | CREEK | 25' PAN GIRDER | 1 | 1.5 W JCT US62, CAD/COM | 90.5 | 0 | 4 | 1 | 1 | 5 | 328.05 | 27.5 | D | 2 | 2 | 0 | 7 | 77 | 2010 | 0 | 0 | 1 | 27.5 | N | 0 | 0 | 2 | 2 | -1 | 36 | M | 1 | 2 | 24.93 | 28 | A | 0 | 0 | 0 | 0 | 3 | 7 | 7 | 6 | 7 | N | 6 | 6 | N | 5 | 7 | 8 | 2 | 45.6 | 2 | 32.7 | 2 | 24.8 | 2 | 17.9 | 123 | 2030 | 3 | 3 | [9 empty] | 24042 | 0 | 0 | 0 | 0 | 0 | 0 | 0 | 6 | 0 | 0 | P | I | 0 |  | 16E1490N2560005 | 78.3156 | 0.03563 | -98:24:55.52 | 0.03563 | -098:24:55.517 | 2001 | 4000000 | 562017.1827 | 168889.7455 |  | <Collection> | <Collection> | bar: NR to N
46693814 | 102 | 1995 | 24052 | 16E1670N2410008 |  |  | 16 | 7 | 31 | 0 | 0 | 1670 | E1670 | 1670C |  | CREEK | 25' PAN GIRDER | 1 | 3S & 2.2W JCT US62/SH115 | 79.5 | 0 | 4 | 1 | 1 | 5 | 328.05 | 31 | D | 2 | 2 | 0 | 9 | 50 | 2010 | 0 | 0 | 1 | 31 | N | 0 | 0 | 2 | 2 | -1 | 35 | M | 1 | 2 | 24.93 | 31.5 | A | 0 | 0 | 0 | 0 | 2 | 7 | 7 | 5 | 6 | N | 5 | 7 | N | 5 | 7 | 8 | 2 | 45.6 | 2 | 32.7 | 2 | 25.8 | 2 | 17.9 | 80 | 2030 | 6 | 3 | [9 empty] | 24052 | 0 | 0 | 0 | 0 | 0 | 0 | 0 | 6 | 0 | 0 | P | I | 0 |  | 16E1670N2410008 | 83.6909 | 0.024772 | -98:40:19.88 | 0.024772 | -098:40:19.878 | 2001 | 4000000 | 538344.7444 | 140113.1595 |  | <Collection> | <Collection> | bar: NR to N
46693815 | 102 | 1995 | 24053 | 16E1670N2420000 |  |  | 16 | 7 | 31 | 0 | 0 | 1670 | E1670 | 1670C |  | CREEK | 25' PAN GIRDER | 1 | 3S & 2W JCT US62/SH115 | 90.5 | 0 | 4 | 1 | 1 | 5 | 328.05 | 31 | D | 2 | 2 | 0 | 9 | 50 | 2010 | 0 | 0 | 1 | 31 | N | 0 | 0 | 2 | 2 | -1 | 35 | M | 1 | 2 | 24.93 | 31.5 | A | 0 | 0 | 0 | 0 | 2 | 7 | 7 | 6 | 7 | N | 6 | 7 | N | 5 | 8 | 8 | 2 | 45.6 | 2 | 32.7 | 2 | 25.8 | 2 | 17.9 | 80 | 2030 | 6 | 3 | [9 empty] | 24053 | 0 | 0 | 0 | 0 | 0 | 0 | 0 | 6 | 0 | 0 | P | I | 0 |  | 16E1670N2420000 | 83.6913 | 0.024772 | -98:40:02.08 | 0.024772 | -098:40:02.082 | 2001 | 4000000 | 538798.3083 | 140110.0947 |  | <Collection> | <Collection> | bar: NR to N
46693816 | 102 | 1995 | 24054 | 16E1670N2420006 |  |  | 16 | 7 | 31 | 0 | 0 | 1670 | E1670 | E1670 |  | CREEK | 25' PAN GIRDER | 1 | 3S & 1.4W JCT US62/SH115 | 79.5 | 0 | 4 | 1 | 1 | 5 | 328.05 | 30 | D | 2 | 2 | 0 | 9 | 50 | 2010 | 0 | 0 | 1 | 31 | N | 0 | 0 | 2 | 2 | -1 | 35 | M | 1 | 2 | 24.93 | 31.5 | A | 0 | 0 | 0 | 0 | 2 | 7 | 6 | 5 | 7 | N | 5 | 7 | N | 5 | 7 | 8 | 2 | 39.7 | 2 | 32.7 | 2 | 25.8 | 2 | 17.9 | 80 | 2030 | 6 | 3 | [9 empty] | 24054 | 0 | 0 | 0 | 0 | 0 | 0 | 0 | 6 | 0 | 0 | P | I | 0 |  | 16E1670N2420006 | 83.1252 | 0.024771 | -98:39:26.05 | 0.024771 | -098:39:26.054 | 2001 | 4000000 | 539716.2492 | 140102.4084 |  | <Collection> | <Collection> | bar: NR to N
46693597 | 102 | 1957 | 13836 | 16E1670N2470006 |  |  | 16 | 7 | 31 | 0 | 3600 | 1605 | E1670 | 1690C |  | BLUE BEAVER CREEK | 5-30' CONC PAN GIRDER | 1 | 3.2 S 3.6 E OF US 62 | 61.3 | 0 | 4 | 1 | 1 | 5 | 328.05 | 30 | D | 2 | 2 | 0 | 7 | 345 | 2010 | 2 | 0 | 5 | 30 | N | 0 | 0 | 1 | 2 | -1 | 40 | M | 1 | 2 | 149.93 | 31.5 | P | 0 | 0 | 0 | 0 | 3 | 6 | 6 | 5 | 6 | N | 5 | 6 | N | 3 | 7 | 8 | 2 | 25.8 | 2 | 18.8 | 2 | 20.1 | 2 | 14.9 | 552 | 2030 | 8 | 3 | 202020 | N | N | N | N | N | N | N |  | 13836 | 0 | 0 | 0 | 0 | 0 | 0 | 0 | 1 | 0 | 0 | P | I | 0 |  | 16E1670N2470006 | 90.3446 | 0.024767 | -98:34:17.78 | 0.024767 | -098:34:17.782 | 2001 | 4000000 | 547570.3513 | 140043.8474 |  | <Collection> | <Collection>
46693750 | 102 | 2003 | 26363 | 51E0920N4140009 |  |  | 51 | 1 | 101 | 0 | 1000 | E0920 | E0920 | E0920 |  | CLOUD CREEK | 40' 50' 35' PC BEAM SPANS W/CONCRETE DECK, RAILS & ABUT | 1 | 2N,2E OF BOYNTON | 93.7 | 0 | 4 | 1 | 1 | 5 | 328.05 | 32 | D | 2 | 2 | 0 | 7 | 100 | 2010 | 5 | 30 | 3 | 26.8 | N | 0 | 0 | 1 | 2 | -1 | 30 | M | 1 | 2 | 127.9 | 28 | A | 1 | 1 | 1 | 1 | 3 | 8 | 8 | 8 | 9 | N | 7 | 6 | N | 5 | 8 | 8 | 1 | 55 | 1 | 33 | 1 | 45 | 1 | 27 | 160 | 2030 | 0 | 3 | NR | N | N | N | NA | -1 | -1 | N |  | 26363 | N | 0 | 0 | 0 | 0 | 0 | 0 | 1 | 0 | 0 | P | I | 0 |  | 51E0920N4140009 | 96.5187 | 0.028436 | -95:37:28.67 | 0.028436 | -095:37:28.67 | 2001 | 4000000 | 814965.1392 | 263157.4922 |  | <Collection> | <Collection>
46695649 | 102 | 1946 | 10381 | 37E0730N2790005 |  |  | 37 | 4 | 73 | 0 | 500 | E0730 | _ | E0730 |  | CREEK | 24' CONC GIRDER SPAN | 1 | .1S3.9E1S1.5E OF LOYAL | 76 | 2 | 4 | 1 | 1 | 5 | 328.05 | 17.8 | D | 2 | 2 | 0 | 9 | 100 | 2010 | 0 | 0 | 1 | 17.8 | N | 0 | 0 | 1 | 2 | -1 | 21 | M | 1 | 2 | 24 | 19.8 | A | 0 | 0 | 0 | 0 | 2 | 5 | 5 | 5 | 5 | N | 5 | 3 | N | 5 | 8 | 8 | 2 | 57 | 2 | 36 | 2 | 40 | 2 | 21.1 | 160 | 2030 | 3.22 | 0 | NR | NR | N | N | 9999 | 9999 | 9999 | N |  | 10381 | 0 | 0 | 0 | 0 | 0 | 0 | 0 | 9 | 0 | 0 | P | I | 0 |  | 37E0730N2790005 | 69.558 | 0.039855 | -98:01:26.25 | 0.039855 | -098:01:26.2498 | 2001 | 4000000 | 597839.0007 | 290985.3602 |  | <Collection> | <Collection>
46695572 | 102 | 1950 | 11834 | 37E0640N2930004 |  |  | 37 | 4 | 73 | 0 | 400 | E0640 | _ | E0640 |  | SPRING CREEK | 32' CONC GIRDER SPAN | 1 | 1.5S 6.9E OFHENNESSEY | 49.5 | 2 | 4 | 1 | 1 | 5 | 328.05 | 16 | D | 2 | 2 | 0 | 9 | 24 | 2010 | 0 | 0 | 1 | 16 | N | 327.75 | 327.75 | 1 | 2 | -1 | 22 | M | 1 | 2 | 32.2 | 18 | P | 0 | 0 | 0 | 0 | 2 | 5 | 5 | 5 | 6 | N | 5 | 3 | N | 3 | 5 | 8 | 2 | 24 | 2 | 18 | 2 | 20 | 2 | 15 | 38 | 2030 | 3.2187 | 0 | 202020 | NR | N | N | 9999 | 9999 | 9999 | N |  | 11834 | 0 | 0 | 0 | 0 | 0 | 0 | 0 | 8 | 0 | 0 | P | I | 0 |  | 37E0640N2930004 | 70.9225 | 0.0036238 | -97:46:34.91 | 0.0036238 | -097:46:34.9121 | 2001 | 4000000 | 620139.1829 | 305479.2595 |  | <Collection> | <Collection>
46695739 | 102 | 1984 | 20812 | 60E0650N3480001 |  |  | 60 | 4 | 119 | 0 | 8600 | E0650 | 44TH ST | 44TH ST. |  | COUNCIL CREEK | 2-40', 30' PAN GIRD | 1 | 44THST\BATTLE RGE RD.1E | 100 | 0 | 4 | 1 | 1 | 5 | 328.05 | 25.92 | D | 2 | 2 | 0 | 7 | 75 | 2010 | 5 | 0 | 3 | 25.92 | N | 0 | 0 | 1 | 2 | -1 | 21.98 | M | 1 | 2 | 112.86 | 27.56 | A | 1 | 1 | 1 | 1 | 3 | 7 | 6 | 7 | 6 | N | 6 | 6 | N | 5 | 6 | 7 | 2 | 59 | 2 | 36 | 2 | 27 | 2 | 20 | 120 | 2030 | 6.44 | 3 | NR | NR | N | N | 9999 | 9999 | 9999 | N |  | 20812 | 0 | 0 | 0 | 0 | 0 | 0 | 0 | 1 | 0 | 0 | P | I | 0 |  | 60E0650N3480001 | 94.8222 | 0.0030081 | -96:47:59.57 | 0.0030081 | -096:47:59.57 | 2001 | 4000000 | 708092.0953 | 304472.0568 |  | <Collection> | <Collection>
46694857 | 102 | 1996 | 24475 | 5228 0778 X | 5228 0000 | 7.78 | 52 | 4 | 103 | 28 | 7780 | 177 | U.S. 177 | U.S. 177 |  | SALT FORK ARKANSAS RIVER | 15-90' PCB | 1 | 8 MI N JCT SH15 W | 83.8 | 0 | 2 | 1 | 1 | 5 | 328.05 | 40 | C | 1 | 1 | 0 | 6 | 5400 | 2010 | 5 | 0 | 15 | 40 | N | 0 | 0 | 1 | 2 | -1 | 40 | M | 1 | 2 | 1353 | 42 | A | 1 | 1 | 0 | 0 | 3 | 7 | 7 | 6 | 6 | N | 6 | 5 | N | 5 | 9 | 9 | 1 | 92.3 | 1 | 35.7 | 1 | 23.8 | 1 | 18.8 | 8640 | 2030 | 55 | 3 | NR | 65 | N | N | -1 | -1 | -1 | N |  | 24475 | 0 | 0 | 0 | 0 | 0 | 8 | 1 | 1 | 0 | 0 | P | I | 1 |  | 5228 0778 X | 95.1442 | 0.024058 | -97:04:38.24 | 0.024058 | -097:04:38.24 | 2001 | 4000000 | 682585.5462 | 360257.8191 |  | <Collection> | <Collection>
46695030 | 102 | 1967 | 16955 | 23E0510N1790008 |  |  | 23 | 6 | 45 | 0 | 800 | 2317 | _ | FAS 2317 |  | WILLOW CREEK | 3-40' PAN GIRDER SPANS | 1 | 4.3E OF SHATTUCK | 90.9 | 0 | 4 | 1 | 1 | 5 | 328.05 | 28 | D | 2 | 2 | 0 | 7 | 160 | 2010 | 5 | 0 | 3 | 28 | N | 327.75 | 0 | 1 | 2 | -1 | 35 | M | 1 | 2 | 120.08 | 31.2 | A | 0 | 0 | 0 | 0 | 7 | 5 | 7 | 7 | 7 | N | 7 | 6 | N | 5 | 8 | 8 | 2 | 59 | 2 | 36 | 2 | 27 | 2 | 20 | 256 | 2030 | 6.4374 | 0 | NR | NR | N | N | 9999 | 9999 | 9999 | N |  | 16955 | 0 | 0 | 0 | 0 | 0 | 0 | 0 | 0 | 0 | 0 | P | I | 0 |  | 23E0510N1790008 | 95.4675 | 0.011473 | -99:48:29.96 | 0.011473 | -099:48:29.9590 | 2001 | 4000000 | 437544.6839 | 327840.9088 |  | <Collection> | <Collection>
46695207 | 102 | 1974 | 18716 | 23N1900E0420000 |  |  | 23 | 6 | 45 | 0 | 0 | 2306 | _ | FAS 2306 |  | SIXTEEN MILE CREEK | 3-40' PAN GIRDER SPANS | 1 | 2.3 N. OF FARGO | 77.7 | 0 | 4 | 1 | 1 | 5 | 328.05 | 28 | D | 2 | 2 | 0 | 7 | 155 | 2010 | 4 | 0 | 3 | 28 | N | 327.75 | 327.75 | 1 | 2 | -1 | 22 | M | 1 | 2 | 120.1 | 31 | A | 1 | 1 | 1 | 1 | 2 | 6 | 5 | 5 | 6 | N | 5 | 6 | N | 5 | 7 | 6 | 2 | 32 | 2 | 24 | 2 | 27 | 2 | 20 | 248 | 2030 | 8.05 | 3 | NR | NR | N | N | 9999 | 9999 | 9999 | N |  | 18716 | 0 | 0 | 0 | 0 | 0 | 0 | 0 | 0 | 0 | 0 | P | I | 0 |  | 23N1900E0420000 | 77.8313 | 0.016932 | -99:37:36.5 | 0.016932 | -099:37:36.4957 | 2001 | 4000000 | 454088.6445 | 342090.4918 |  | <Collection> | <Collection>
46694970 | 102 | 2005 | 28105 | 55N3130E0990002 |  |  | 55 | 4 | 109 | 0 | 200 | N3130 | N3130 | N3130 (SOONER RD.) |  | CREEK | 30'-30'-40' I-BEAM SPANS | 1 | .2S OF NE 108TH ST. | 67.6 | 0 | 5 | 1 | 1 | 5 | 328.05 | 27.8 | O | 4 | 4 | 0 | 14 | 1500 | 2010 | 4 | 0 | 3 | 26.1 | N | 0 | 0 | 1 | 2 | -1 | 24 | M | 1 | 2 | 100 | 27.8 | A | 0 | 0 | 0 | 1 | 2 | 7 | 6 | 6 | 7 | N | 5 | 4 | N | 5 | 8 | 8 | 1 | 35.1 | 1 | 21.1 | 1 | 25 | 1 | 15 | 2400 | 2030 | 3.2187 | 3 | NR | NR | N | N | -1 | -1 | -1 | N |  | 28105 | 0 | 0 | 0 | 0 | 0 | 0 | 0 | 1 | 0 | 0 | P | I | 0 |  |  | 59.2508 | 0.024051 | -97:25:30.25 | 0.024051 | -097:25:30.2477 | 2001 | 4000000 | 652102.2676 | 249058.7202 |  | <Collection> | <Collection>
46694978 | 102 | 2010 | 28880 | 6406 0519 X | 6406 0000 | 5.19 | 64 | 2 | 127 | 6 | 5190 | 271 | U.S. 271 | U.S. 271 |  | MUD CREEK | (3) 50' PC BEAM | 1 | 4.6 MI SW LEFLORE CO | 98 | 0 | 2 | 1 | 1 | 5 | 328.05 | 22 | C | 1 | 1 | 0 | 6 | 800 | 2010 | A | 0 | 3 | 40 | N | 0 | 0 | 1 | 2 | -1 | 42 | M | 1 | 2 | 150 | 42.2 | A | 1 | 1 | 1 | 1 | 1 | 8 | 8 | 8 | 8 | N | 7 | 8 | N | 5 | 8 | 8 | 3 | 44.5 | 3 | 34.4 | 3 | 44.5 | 3 | 34.4 | 1280 | 2030 | 40.2336 | 3 | NR | NR | N | N | -1 | -1 | -1 | N |  | 28880 | 0 | 0 | 0 | 0 | 0 | 0 | 1 | 1 | 0.335 | 0.335 | P | I | 1 |  |  | 100 | 0.025943 | -95:14:02.08 | 0.025943 | -095:14:02.084 | 2001 | 4000000 | 853596.2244 | 146561.913 |  | <Collection> | <Collection>
46694980 | 102 | 2010 | 28882 | 6406 1222 X | 6406 0000 | 12.22 | 64 | 2 | 127 | 6 | 12220 | 271 | U.S. 271 | U.S. 271 |  | WALNUT CREEK | (3) 60' PC BEAM | 1 | 1.4 SW OF ALBION | 98.5 | 0 | 2 | 1 | 1 | 5 | 328.05 | 22 | C | 1 | 1 | 0 | 6 | 800 | 2010 | A | 0 | 3 | 40 | N | 0 | 0 | 1 | 2 | -1 | 40 | M | 1 | 2 | 180 | 42.2 | A | 1 | 1 | 1 | 1 | 1 | 8 | 8 | 8 | 8 | N | 8 | 8 | N | 5 | 8 | 8 | 3 | 59.2 | 3 | 44.3 | 3 | 59.2 | 3 | 44.3 | 1280 | 2030 | 38.9461 | 3 | NR | NR | N | N | -1 | -1 | -1 | N |  | 28882 | 0 | 0 | 0 | 0 | 0 | 0 | 1 | 1 | 0.335 | 0.335 | P | I | 1 |  |  | 100 | 0.027184 | -95:07:01.17 | 0.027184 | -095:07:01.17 | 2001 | 4000000 | 864216.4212 | 150167.6831 |  | <Collection> | <Collection>
46694981 | 102 | 2010 | 28883 | 6406 0502 X | 6406 0000 | 5.02 | 64 | 2 | 127 | 6 | 5020 | 271 | U.S. 271 | U.S. 271 |  | DRY CREEK | (3) 60' PC BEAM | 1 | 12.0 MI SW LEFLORE CL | 98.5 | 0 | 2 | 1 | 1 | 5 | 328.05 | 22 | C | 1 | 1 | 0 | 6 | 800 | 2010 | A | 0 | 3 | 40 | N | 0 | 0 | 1 | 2 | -1 | 40 | M | 1 | 2 | 180 | 42.2 | A | 1 | 1 | 1 | 1 | 1 | 8 | 8 | 8 | 8 | N | 8 | 8 | N | 5 | 8 | 8 | 3 | 46.8 | 3 | 35.8 | 3 | 46.8 | 3 | 35.8 | 1280 | 2030 | 40.2336 | 3 | NR | NR | N | N | -1 | -1 | -1 | N |  | 28883 | 0 | 0 | 0 | 0 | 0 | 0 | 1 | 1 | 0.335 | 0.335 | P | I | 1 |  |  | 100 | 0.02592 | -95:14:14.24 | 0.02592 | -095:14:14.242 | 2001 | 4000000 | 853288.3084 | 146492.294 |  | <Collection> | <Collection>
46694833 | 102 | 1947 | 10743 | 67N3570E1230008 |  |  | 67 | 3 | 133 | 0 | 800 | 6780C | NS3570 | 6780C |  | WEWOKA CREEK | 2-30' STEEL I BEAMS & 2-50' CONC GIRDER & 3-30' STEEL I BEAM SPANS | 1 | .2 S & 1 E OF SEMINOLE | 20.1 | 1 | 5 | 1 | 1 | 5 | 328.05 | 22.2 | D | 4 | 2 | 0 | 17 | 1025 | 2010 | 5 | 0 | 2 | 22.2 | N | 0 | 0 | 1 | 2 | -1 | 26 | M | 1 | 2 | 251.6 | 24.8 | P | 0 | 0 | 0 | 0 | 2 | 6 | 4 | 3 | 3 | N | 3 | 3 | N | 0 | 8 | 8 | 2 | 21.1 | 2 | 15 | 2 | 11 | 2 | 8 | 2208 | 2030 | 3.2187 | 1 | 30303 | 30 | N | N | N | N | N | N |  | 10743 | 0 | 0 | 0 | 0 | 0 | 0 | 0 | 1 | 0 | 0 | P | I | 0 |  | 67N3570E1230008 | 61.9851 | 0.0091968 | -96:39:11.97 | 0.0091968 | -096:39:11.97 | 2001 | 4000000 | 722574.6582 | 210193.6524 |  | <Collection> | <Collection>
46697206 | 102 | 1949 | 11096 | 26N2940E1390003 |  |  | 26 | 7 | 51 | 0 | 6250 | 2678C | NS294 | 2678C |  | WINTER CREEK | 36'-50'-36' CONCRETE BEAM SPANS Sk 30 RF | 1 | 1.2 E 5. N OF ALEX | 45.4 | 1 | 4 | 1 | 1 | 5 | 328.05 | 22.1 | D | 2 | 2 | 0 | 7 | 714 | 2010 | 2 | 30 | 3 | 22.1 | N | 0 | 0 | 1 | 2 | -1 | 28.2 | M | 1 | 2 | 121.7 | 24.6 | P | 1 | 1 | 1 | 1 | 3 | 7 | 7 | 4 | 5 | N | 4 | 4 | N | 5 | 8 | 8 | 2 | 41.4 | 2 | 24.8 | 2 | 23 | 2 | 13.8 | 1142 | 2030 | 5 | 3 | 202020 | 55 | N | N | -1 | -1 | -1 | N |  | 11096 | 0 | 0 | 0 | 0 | 0 | 0 | 0 | 6 | 0 | 0 | P | I | 0 |  | 26N2940E1390003 | 92.3165 | 0.041466 | -97:45:31.98 | 0.041466 | -097:45:31.98 | 2001 | 4000000 | 622008.0321 | 184372.2113 |  | <Collection> | <Collection>
46697089 | 102 | 1984 | 20703 | 36E0090N3280000 |  |  | 36 | 4 | 71 | 0 | 7600 | E0090 | E0090 | E0090 |  | DUCK CREEK | 41' PAN GIRDER SPAN | 1 | .2E .2S 1E OF PECKHAM | 83 | 0 | 4 | 1 | 1 | 5 | 328.05 | 25.9 | D | 2 | 2 | 0 | 7 | 237 | 2010 | 5 | 0 | 1 | 25.9 | N | 0 | 0 | 1 | 2 | -1 | 32.2 | M | 1 | 2 | 41 | 27.9 | A | 1 | 1 | 1 | 1 | 2 | 7 | 7 | 5 | 5 | N | 5 | 5 | N | 5 | 7 | 8 | 2 | 59 | 2 | 36 | 2 | 27 | 2 | 20 | 379 | 2030 | 3.22 | 3 | NR | NR | N | N | 9999 | 9999 | 9999 | N |  | 20703 | 0 | 0 | 0 | 0 | 0 | 0 | 0 | 6 | 0 | 0 | P | I | 0 |  | 36E0090N3280000 | 88.3309 | 0.036814 | -97:09:23.07 | 0.036814 | -097:09:23.07 | 2001 | 4000000 | 675215.1468 | 394169.6839 |  | <Collection> | <Collection>
46697091 | 102 | 1987 | 21606 | 36E0160N3300009 |  |  | 36 | 4 | 71 | 0 | 900 | E0160 | E0160 | E0160 |  | BOIS D'ARC CREEK | 3-30' PAN GIRDER SPANS | 1 | 2S 3.1W OF KILDARE | 99 | 0 | 4 | 1 | 1 | 5 | 328.05 | 25.9 | D | 2 | 2 | 0 | 9 | 100 | 2010 | 5 | 0 | 3 | 25.9 | N | 0 | 0 | 1 | 2 | -1 | 23 | M | 1 | 2 | 94.2 | 27.9 | A | 1 | 1 | 1 | 1 | 2 | 7 | 7 | 7 | 7 | N | 7 | 6 | N | 5 | 5 | 8 | 2 | 59 | 2 | 36 | 2 | 27 | 2 | 20 | 160 | 2030 | 3.22 | 0 | NR | NR | N | N | 9999 | 9999 | 9999 | N |  | 21606 | 0 | 0 | 0 | 0 | 0 | 0 | 0 | 8 | 0 | 0 | P | I | 0 |  | 36E0160N3300009 | 97.1667 | 0.032584 | -97:06:17.75 | 0.032584 | -097:06:17.75 | 2001 | 4000000 | 679906.4749 | 382945.2688 |  | <Collection> | <Collection>
46696831 | 102 | 2005 | 27407 | 34E1930N3040005 |  |  | 34 | 7 | 67 | 0 | 500 | E1930 | _ | E1930 |  | FOX BRANCH CREEK | 1-82' P.C.B. | 1 | 3N OF RINGLING, 1.5E SH89 | 95 | 0 | 4 | 1 | 1 | 5 | 328.05 | 26.6 | D | 2 | 2 | 0 | 9 | 75 | 2010 | 5 | 0 | 1 | 26.6 | N | 0 | 0 | 1 | 2 | -1 | 36 | M | 1 | 2 | 82 | 28.2 | A | 1 | 1 | 1 | 1 | 3 | 7 | 8 | 8 | 8 | N | 8 | 6 | N | 5 | 8 | 8 | 2 | 100 | 2 | 59 | 2 | 55 | 2 | 32 | 120 | 2030 | 5.9546 | 3 | NR | N | N00 | N | N | N | N | N |  | 27407 | 0 | 0 | 0 | 0 | 0 | 0 | 0 | 1 | 0 | 0 | P | I | 0 |  | 34E1930N3040005 | 99.8993 | 0.0090197 | -97:34:14.03 | 0.0090197 | -097:34:14.027 | 2001 | 4000000 | 639571.0594 | 98057.3617 |  | <Collection> | <Collection>
46696974 | 102 | 1960 | 15192 | 63E1150N3330002 |  |  | 63 | 3 | 125 | 0 | 2200 | 5498 | FAU 5498 | DAM RD. |  | SHAWNEE LAKE SPILLWAY | 8 -40' DECK GIRDER SPANS | 1 | 2. N 2.9 W BETHEL ACRE | 29.6 | 1 | 5 | 1 | 1 | 5 | 328.05 | 22 | N | 4 | 4 | 0 | 17 | 175 | 2010 | 1 | 0 | 8 | 22 | N | 0 | 0 | 1 | 2 | -1 | 26 | M | 1 | 2 | 324.14 | 24 | P | 0 | 0 | 0 | 0 | 1 | 5 | 4 | 5 | 7 | N | 4 | 4 | N | 3 | 8 | 5 | 2 | 19 | 2 | 16 | 2 | 19 | 2 | 13 | 280 | 2030 | 16 | 1 | 191919 | 30 | N | N | N | N | N | N |  | 15192 | 0 | 0 | 0 | 0 | 0 | 0 | 0 | 6 | 0 | 0 | P | I | 0 |  | 63E1150N3330002 | 89.1995 | 0.014573 | -97:04:10.04 | 0.014573 | -097:04:10.04 | 2001 | 4000000 | 684565.3135 | 224070.1824 |  | <Collection> | <Collection>
46696547 | 102 | 1952 | 12850 | 5824 0807 X | 5824 0000 | 8.07 | 58 | 8 | 115 | 24 | 8070 | 10 | S.H. 10 | S.H. 10 |  | SPRING RIVER O'FLOW | 13-40' CONC. GIRDER SPANS WITH 2-18' SAFETY CURBS SK. 45 DEG. | 1 | 3.5 MI W SH10C | 32 | 1 | 3 | 1 | 1 | 9 | 328.05 | 28 | B | 1 | 1 | 0 | 7 | 4200 | 2010 | 4 | 45 | 13 | 28 | N | 0 | 0 | 1 | 2 | -1 | 38 | M | 1 | 2 | 521.98 | 31 | A | 0 | 0 | 0 | 0 | 3 | 3 | 4 | 5 | 4 | N | 4 | 4 | N | 5 | 3 | 6 | 2 | 72.2 | 2 | 42.7 | 2 | 50.3 | 2 | 29.7 | 6720 | 2030 | 40 | 3 | NR | -1 | _ | _ | -1 | -1 | -1 | _ |  | 12850 | 0 | 0 | 0 | 0 | 0 | 8 | 8 | 6 | 0 | 0 | P | I | 1 |  | 5824 0807 X | 61.7718 | 0.036306 | -94:45:35.51 | 0.036306 | -094:45:35.5138 | 2001 | 4000000 | 888888.6675 | 397218.2475 |  | <Collection> | <Collection>
46696075 | 102 | 2001 | 26459 | 62N3420E1660000 |  |  | 62 | 3 | 123 | 0 | 0 | N3420 | NS3420 | N3420 |  | CREEK | 26' STEEL I BEAM SPAN | 1 | 1.4 S & .2 E OF DOLBERG | 87.1 | 0 | 4 | 1 | 1 | 5 | 328.05 | 19.5 | D | 2 | 2 | 0 | 9 | 50 | 2010 | 5 | 0 | 1 | 19.5 | N | 0 | 0 | 1 | 2 | -1 | 24 | M | 1 | 2 | 26 | 20 | A | 0 | 0 | 0 | 0 | 2 | 7 | 6 | 6 | 5 | N | 6 | 4 | N | 5 | 6 | 6 | 1 | 51 | 1 | 31 | 1 | 30 | 1 | 18 | 80 | 2030 | 9.6561 | 1 | [9 empty] | 26459 | 0 | 0 | 0 | 0 | 0 | 0 | 0 | 8 | 0 | 0 | P | I | 0 |  | 62N3420E1660000 | 64.2231 | 0.025325 | -96:54:53.81 | 0.025325 | -096:54:53.81 | 2001 | 4000000 | 699507.0692 | 141921.7616 |  | <Collection> | <Collection> | bar: NR to N
46696297 | 102 | 1953 | 13060 | 2520 0153 X | 2520 0000 | 1.53 | 25 | 3 | 49 | 20 | 1530 | 29 | S.H. 29 | S.H. 29 |  | SALT CREEK | 40'-50'-40' CONCRETE | 1 | 1.5 MI E STEPHENS CO | 72.8 | 0 | 3 | 1 | 1 | 5 | 328.05 | 23.95 | B | 1 | 1 | 0 | 6 | 1700 | 2010 | 4 | 0 | 3 | 27.89 | N | 0 | 0 | 1 | 2 | -1 | 24 | M | 1 | 2 | 130.9 | 33.14 | A | 0 | 1 | 1 | 1 | 3 | 5 | 5 | 5 | 6 | N | 5 | 5 | N | 5 | 8 | 8 | 1 | 64.5 | 1 | 35.8 | 1 | 48.9 | 1 | 27.4 | 2720 | 2030 | 63 | 3 | NR | NR | N | N | -1 | -1 | -1 | N |  | 13060 | 0 | 0 | 0 | 0 | 0 | 8 | 8 | 6 | 0.5 | 0.5 | P | I | 1 |  | 2520 0153 X | 84.5104 | 0.026264 | -97:32:10.07 | 0.026264 | -097:32:10.07 | 2001 | 4000000 | 642529.086 | 143974.6969 |  | <Collection> | <Collection>
46696332 | 102 | 1946 | 17452 | 04E0150N1290009 |  |  | 4 | 6 | 7 | 0 | 850 | 0407C | 0407C | 0407C |  | ELM CREEK | 3-30' CONC GIRDER SPANS | 1 | 5.3N 4E 7N 3.9E OF BALKO | 93.7 | 0 | 4 | 1 | 1 | 5 | 328.05 | 22 | D | 2 | 2 | 0 | 7 | 100 | 2010 | 2 | 0 | 3 | 22 | N | 0 | 0 | 1 | 2 | -1 | 20 | M | 1 | 2 | 91.86 | 24.6 | P | 0 | 0 | 0 | 0 | 3 | 6 | 7 | 6 | 6 | N | 6 | 5 | N | 5 | 8 | 8 | 2 | 45.6 | 2 | 31.7 | 2 | 24.8 | 2 | 17.9 | 160 | 2030 | 6 | 0 | 80808 | N | Y20 | N | N | N | N | N |  | 17452 | 0 | 0 | 0 | 0 | 0 | 0 | 0 | 6 | 0 | 0 | P | I | 0 |  | 04E0150N1290009 | 88.3703 | 0.032938 | -100:41:18.3 | 0.032938 | -100:41:18.30 | 2001 | 4000000 | 360045.6079 | 386776.8081 |  | <Collection> | <Collection>
46696335 | 102 | 1970 | 17892 | 04E0180N1230009 |  |  | 4 | 6 | 7 | 0 | 2340 | 403 | FAS 0403 | FAS 0403 |  | CREEK | 3-50' CONC GIRDER SPANS | 1 | 2.3 MI E US 83 | 73.8 | 0 | 4 | 1 | 1 | 5 | 328.05 | 22 | D | 2 | 2 | 0 | 7 | 60 | 2010 | 2 | 0 | 3 | 22 | N | 0 | 0 | 1 | 2 | -1 | 32 | M | 1 | 2 | 150 | 24.5 | A | 0 | 0 | 0 | 0 | 3 | 5 | 5 | 6 | 7 | N | 5 | 5 | N | 5 | 8 | 8 | 2 | 40.7 | 2 | 28.8 | 2 | 23 | 2 | 15.9 | 96 | 2030 | 24 | 0 | [9 empty] | 17892 | 0 | 0 | 0 | 0 | 0 | 0 | 0 | 6 | 0 | 0 | P | I | 0 |  | 04E0180N1230009 | 78.2965 | 0.031118 | -100:47:41.02 | 0.031118 | -100:47:41.02 | 2001 | 4000000 | 350422.7333 | 382197.3543 |  | <Collection> | <Collection> | bar: NR to N
46696496 | 102 | 2011 | 29836 | 75E1230N2270000 |  |  | 75 | 5 | 149 | 0 | 0 | E1230 | E1230 | E1230 |  | SOUTH FORK CAVALRY CREEK | 75' PC BEAM, 30 DEG. SKEW L.F. | 1 | 4S, 2.5E OF CORDELL | 100 | 0 | 4 | 1 | 1 | 5 | 328.05 | 26.75 |  | 2 | 2 | 0 | 9 | 25 | 2010 | 5 | 30 | 1 | 26.75 | N | 0 | 0 | 1 | 2 | -1 | 24 | M | 1 | 2 | 77 | 28.41 | A | 1 | 1 | 1 | 1 | 2 | 9 | 9 | 8 | 8 | N | 8 | 6 | N | 5 | 9 | 8 | 1 | 72 | 1 | 36 | 1 | 61.9 | 1 | 20 | 40 | 2030 | 6.4374 | 3 | NR | NR | N00 | N | -1 | -1 | -1 | N |  | 29836 | 0 | 0 | 0 | 0 | 0 | 0 | 0 | 0 | 0 | 0 | P | I | 0 |  |  | 100 | 0.0097257 | -98:56:25.54 | -1 | 1 | 2001 | 4000000 | 514414.0424 | 211174.7707 |  | <Collection> | <Collection>
46696196 | 102 | 1947 | 10713 | 62E1600N3630003 |  |  | 62 | 3 | 123 | 0 | 5400 | 6230C | EW1600 | 6230C |  | BUCK CREEK | 3-35' RC BEAM SPANS | 1 | 2.9 N & .8 W OF STONEWALL | 79.3 | 0 | 4 | 1 | 1 | 5 | 328.05 | 22 | D | 2 | 2 | 0 | 7 | 300 | 2010 | 5 | 0 | 3 | 22 | N | 0 | 0 | 1 | 2 | -1 | 26 | M | 1 | 2 | 107.5 | 24.6 | A | 0 | 0 | 0 | 0 | 2 | 6 | 6 | 6 | 6 | N | 6 | 4 | N | 5 | 6 | 6 | 2 | 49.1 | 2 | 34 | 2 | 27 | 2 | 19 | 480 | 2030 | 4.828 | 1 | NR | 40 | N | N | N | N | N | N |  | 10713 | 0 | 0 | 0 | 0 | 0 | 0 | 0 | 6 | 0 | 0 | P | I | 0 |  | 62E1600N3630003 | 93.7704 | 0.02894 | -96:32:30.57 | 0.02894 | -096:32:30.57 | 2001 | 4000000 | 733581.3034 | 151981.5197 |  | <Collection> | <Collection>
46696511 | 102 | 1990 | 28939 | 09E1043N2940008 |  |  | 9 | 4 | 17 | 0 | 800 | E1043 | E1043 | POPLAR AVE. |  | CREEK | 3-25' CONCRETE SLAB SPANS, SK60DEG | 1 | .8E OF 11TH STREET | 71.4 | 0 | 5 | 1 | 1 | 5 | 328.05 | 26 | N | 4 | 4 | 0 | 9 | 100 | 2010 | 0 | 30 | 3 | 26 | N | 0 | 0 | 1 | 2 | -1 | 26 | M | 1 | 2 | 75 | 34.8 | P | 1 | 0 | 0 | 0 | 2 | 7 | 7 | 6 | 8 | N | 4 | 6 | N | 2 | 8 | 8 | 2 | 30 | 2 | 16 | 2 | 17 | 2 | 9 | 160 | 2030 | 0.16093 | _ | 161616 | 25 | N | N | 9999 | 9999 | 9999 | N |  | 28939 | 0 | 0 | 0 | 0 | 0 | 0 | 0 | 0 | 0.914 | 0.914 | P | I | 0 |  |  | 72.4521 | 0.020985 | -97:44:48.02 | 0.020985 | -097:44:48.0223 | 2001 | 4000000 | 622978.442 | 240773.6948 |  | <Collection> | <Collection>
46696055 | 102 | 2007 | 28893 | 44N3400E1450009 |  |  | 44 | 3 | 87 | 0 | 900 | N3400 | N3400 | N3400 |  | CREEK | 40' I-BEAM SPAN, SK60RF | 1 | 1S, .7W OF CHISM | 85.8 | 0 | 4 | 1 | 1 | 5 | 328.05 | 26.6 | D | 2 | 2 | 0 | 9 | 100 | 2010 | 5 | 30 | 1 | 26.6 | N | 327.75 | 327.75 | 1 | 2 | -1 | 24 | M | 1 | 2 | 40 | 27.2 | A | 0 | 0 | 0 | 0 | 2 | 7 | 7 | 5 | 7 | N | 5 | 6 | N | 5 | 8 | 8 | 1 | 59 | 1 | 35.1 | 1 | 40 | 1 | 24.6 | 160 | 2030 | 3.2187 | _ | NR | NR | N | N | 9999 | 9999 | 9999 | N |  | 28893 | 0 | 0 | 0 | 0 | 0 | 8 | 0 | 6 | 0 | 0 | P | I | 0 |  | -1 | 82.2578 | 0.037464 | -96:56:53.86 | 0.037464 | -096:56:53.86 | 2001 | 4000000 | 696106.1431 | 174201.6486 |  | <Collection> | <Collection>
46696527 | 102 | 1953 | 13065 | 2520 0887 X | 2520 0000 | 8.87 | 25 | 3 | 49 | 20 | 8870 | 29 | S.H. 29 | S.H. 29 |  | WEST ROCK CREEK | 40'-50'-40' CONCRETE | 1 | 8.8 MI E STEPHENS CO | 81 | 0 | 3 | 1 | 1 | 5 | 328.05 | 23.95 | B | 1 | 1 | 0 | 6 | 2400 | 2010 | 4 | 30 | 3 | 27.89 | N | 0 | 0 | 1 | 2 | -1 | 24 | M | 1 | 2 | 131.89 | 33.14 | A | 0 | 0 | 1 | 1 | 3 | 7 | 6 | 7 | 6 | N | 6 | 4 | N | 5 | 6 | 8 | 1 | 62.2 | 1 | 34.5 | 1 | 47.9 | 1 | 26.6 | 3840 | 2030 | 63 | 3 | NR | NR | N | N | -1 | -1 | -1 | N |  | 13065 | 0 | 0 | 0 | 0 | 0 | 8 | 8 | 3 | 0.5 | 0.5 | P | I | 1 |  | 2520 0887 X | 81.9744 | 0.025956 | -97:24:31.59 | 0.025956 | -097:24:31.59 | 2001 | 4000000 | 654210.2781 | 143217.953 |  | <Collection> | <Collection>
46696528 | 102 | 1953 | 13077 | 2520 0034 X | 2520 0000 | 0.34 | 25 | 3 | 49 | 20 | 340 | 29 | S.H. 29 | S.H. 29 |  | SALT CREEK TRIB. | 3-50' CONCRETE GIRDE | 1 | 0.3 MI E STEPHENS CO | 69.8 | 0 | 3 | 1 | 1 | 5 | 328.05 | 23.95 | B | 1 | 1 | 0 | 6 | 1700 | 2010 | 4 | 30 | 3 | 27.89 | N | 0 | 0 | 1 | 2 | -1 | 24 | M | 1 | 2 | 151.9 | 33.14 | A | 0 | 0 | 0 | 0 | 3 | 5 | 5 | 5 | 4 | N | 5 | 5 | N | 5 | 6 | 7 | 1 | 64.5 | 1 | 35.8 | 1 | 49.5 | 1 | 27.4 | 2720 | 2030 | 63 | 3 | NR | NR | N | N | -1 | -1 | -1 | N |  | 13077 | 0 | 0 | 0 | 0 | 0 | 8 | 8 | 6 | 0.5 | 0.5 | P | I | 1 |  | 2520 0034 X | 87.1358 | 0.026265 | -97:33:25.43 | 0.026265 | -097:33:25.43 | 2001 | 4000000 | 640609.8752 | 143969.3558 |  | <Collection> | <Collection>
46696529 | 102 | 1953 | 13082 | 2520 0903 X | 2520 0000 | 9.03 | 25 | 3 | 49 | 20 | 9030 | 29 | S.H. 29 | S.H. 29 |  | EAST ROCK CREEK | 3-50' CONCRETE GIRDE | 1 | 8.9 MI E STEPHENS CO | 81.4 | 0 | 3 | 1 | 1 | 5 | 328.05 | 23.95 | B | 1 | 1 | 0 | 6 | 2400 | 2010 | 4 | 30 | 3 | 27.89 | N | 0 | 0 | 1 | 2 | -1 | 24 | M | 1 | 2 | 151.9 | 33.14 | A | 0 | 0 | 1 | 1 | 3 | 7 | 6 | 7 | 6 | N | 6 | 4 | N | 5 | 6 | 8 | 1 | 64.5 | 1 | 35.8 | 1 | 49.5 | 1 | 27.4 | 3840 | 2030 | 63 | 3 | NR | 55 | N | N | -1 | -1 | -1 | N |  | 13082 | 0 | 0 | 0 | 0 | 0 | 8 | 8 | 3 | 0.5 | 0.5 | P | I | 1 |  | 2520 0903 X | 85.8873 | 0.025956 | -97:24:21.28 | 0.025956 | -097:24:21.28 | 2001 | 4000000 | 654472.8793 | 143219.5232 |  | <Collection> | <Collection>
46697916 | 102 | 1946 | 10567 | 04E0140N1430007 |  |  | 4 | 6 | 7 | 0 | 16150 | 401 | FAS 0401 | FAS 0401 |  | CLEAR CREEK | 14 - 40' CONCRETE BEAM SPANS | 1 | .7S 4.4E OF BEAVER | 47.2 | 1 | 4 | 1 | 1 | 5 | 328.05 | 22 | D | 2 | 2 | 0 | 7 | 300 | 2010 | 2 | 0 | 14 | 22.1 | N | 0 | 0 | 1 | 2 | -1 | 33 | M | 1 | 2 | 561.02 | 24.6 | P | 0 | 0 | 0 | 0 | 3 | 5 | 7 | 4 | 7 | N | 4 | 4 | N | 5 | 8 | 6 | 1 | 46 | 1 | 27 | 1 | 33 | 1 | 20 | 480 | 2030 | 16 | 1 | 151515 | N | N | N | N | N | N | N |  | 10567 | 0 | 0 | 0 | 0 | 0 | 0 | 0 | 0 | 0 | 0 | P | I | 0 |  | 04E0140N1430007 | 81.7926 | 0.033535 | -100:26:23.27 | 0.033535 | -100:26:23.27 | 2001 | 4000000 | 382270.6681 | 387795.5792 |  | <Collection> | <Collection>
46697949 | 102 | 1948 | 10924 | 19E0900N3670003 |  |  | 19 | 8 | 37 | 0 | 8300 | E0900 | E0900 | E0900 |  | BACHELOR CREEK | 3-30' CONC BEAM SPANS | 1 | .7W OF GYPSY | 93.9 | 0 | 4 | 1 | 1 | 5 | 328.05 | 22.3 | D | 2 | 2 | 0 | 7 | 100 | 2010 | 2 | 0 | 3 | 22.3 | N | 0 | 0 | 1 | 2 | -1 | 22 | M | 1 | 2 | 91 | 24.8 | A | 0 | 0 | 0 | 0 | 2 | 6 | 7 | 7 | 7 | N | 7 | 5 | N | 5 | 7 | 8 | 2 | 45 | 2 | 32 | 2 | 25 | 2 | 17 | 160 | 2030 | 9.6561 | 0 | NR | NR | N | N | 9999 | 9999 | 9999 | N |  | 10924 | 0 | 0 | 0 | 0 | 0 | 0 | 0 | 6 | 0 | 0 | P | I | 0 |  | 19E0900N3670003 | 67.8261 | 0.02966 | -96:28:17.63 | 0.02966 | -096:28:17.63 | 2001 | 4000000 | 738277.2837 | 264905.0617 |  | <Collection> | <Collection>
46697959 | 102 | 1990 | 22627 | 19N3620E0880000 |  |  | 19 | 8 | 37 | 0 | 2000 | N3620 | N3620 | N3620 |  | SALT CREEK | 3-40' PAN GIRDER SPANS, SK60RF | 1 | 1S OF MILFAY | 99.9 | 0 | 4 | 1 | 1 | 5 | 328.05 | 32 | D | 2 | 2 | 0 | 7 | 200 | 2010 | 5 | 30 | 3 | 32 | N | 0 | 0 | 1 | 2 | -1 | 20 | M | 1 | 2 | 128.9 | 34 | A | 1 | 1 | 1 | 1 | 2 | 6 | 7 | 7 | 6 | N | 7 | 7 | N | 5 | 8 | 8 | 2 | 59 | 2 | 36 | 2 | 27 | 2 | 20.1 | 320 | 2030 | 9.6561 | 0 | NR | 40 | N | N | 9999 | 9999 | 9999 | N |  | 22627 | 0 | 0 | 0 | 0 | 0 | 0 | 0 | 1 | 0 | 0 | P | I | 0 |  | 19N3620E0880000 | 94.9173 | 0.030829 | -96:33:56.32 | 0.030829 | -096:33:56.32 | 2001 | 4000000 | 729721.4473 | 267890.746 |  | <Collection> | <Collection>
46698446 | 102 | 1985 | 20953 | 12N4220E2020004 |  |  | 12 | 2 | 23 | 0 | 400 | N4220 | N4220 | N4220 |  | N. FORK LONG CREEK | 40' PAN GIRDER SPAN | 1 | 3. W .4 S OF MESSER | 89 | 0 | 4 | 1 | 1 | 5 | 328.05 | 26 | D | 2 | 2 | 0 | 9 | 100 | 2010 | 5 | 30 | 1 | 26 | N | 0 | 0 | 1 | 2 | 0 | 26 | M | 1 | 2 | 44 | 27.67 | P | 1 | 1 | 1 | 1 | 1 | 7 | 7 | 5 | 7 | N | 5 | 6 | N | 4 | 6 | 6 | 2 | 38 | 2 | 36 | 2 | 21.1 | 2 | 20.1 | 160 | 2030 | 3 | 1 | 202020 | NR | N | N | N | N | N | N |  | 20953 | 0 | 0 | 0 | 0 | 0 | 0 | 0 | 8 | 0 | 0 | P | I | 0 |  | 12N4220E2020004 | 84.2338 | 0.0032836 | -95:31:18.14 | 0.0032836 | -095:31:18.14 | 2001 | 4000000 | 828725.0063 | 85561.7489 |  | <Collection> | <Collection>
46698001 | 102 | 1948 | 2117 | 66N4060E0360000 |  |  | 66 | 8 | 131 | 0 | 6000 | 6638C | 6638C | 6638C |  | RABB CREEK | 2 - 48' Conc. T - beam | 1 | 4.0 MI W OF US 169 | 69 | 0 | 4 | 1 | 1 | 5 | 328.05 | 22 | D | 2 | 2 | 0 | 7 | 200 | 2010 | 4 | 0 | 2 | 22 | N | 0 | 0 | 1 | 2 | -1 | 20 | M | 1 | 2 | 101 | 24.5 | A | 0 | 0 | 0 | 0 | 6 | 5 | 5 | 5 | 6 | N | 5 | 4 | N | 5 | 6 | 6 | 1 | 48.4 | 1 | 29 | 1 | 38.2 | 1 | 22.9 | 320 | 2030 | 4.828 | 3 | NR | nr | N | n | nr | nr | nr | n |  | 2117 | 0 | 0 | 0 | 0 | 0 | 0 | 0 | 6 | 0 | 0 | P | I | 0 |  | 66N4060E0360000 | 79.8748 | 0.020649 | -95:46:38.29 | 0.020649 | -095:46:38.29 | 2001 | 4000000 | 799128.1359 | 353029.2234 |  | <Collection> | <Collection>
46698005 | 102 | 1984 | 20634 | 02N2520E0300009 |  |  | 2 | 6 | 3 | 0 | 900 | N2520 | N2520 | N2520 |  | EAGLE CHIEF CREEK | 31' PAN GIDER SPAN | 1 | 3.W .9S CARMEN | 70 | 1 | 4 | 1 | 1 | 5 | 328.05 | 26 | D | 2 | 2 | 0 | 9 | 24 | 2010 | 5 | 0 | 1 | 26 | N | 0 | 0 | 1 | 2 | -1 | 25.92 | M | 1 | 2 | 30.84 | 27.89 | A | 0 | 0 | 0 | 0 | 4 | 7 | 7 | 4 | 5 | N | 4 | 6 | N | 5 | 6 | 8 | 2 | 48.6 | 2 | 35.7 | 2 | 27 | 2 | 20 | 38 | 2030 | 6 | 0 | [9 empty] | 20634 | 0 | 0 | 0 | 0 | 0 | 0 | 0 | 1 | 0 | 0 | P | I | 0 |  | 02N2520E0300009 | 64.5071 | 0.023617 | -98:30:58.47 | 0.023617 | -098:30:58.47 | 2001 | 4000000 | 553788.1318 | 358818.4362 |  | <Collection> | <Collection> | bar: NR to n
46697310 | 102 | 2002 | 26138 | 69E1840N2790002 |  |  | 69 | 7 | 137 | 0 | 200 | E1840 | E1840 | E1840 |  | CREEK | 75' PCB | 1 | 1.S SH53 2.6W US81 | 100 | 0 | 4 | 1 | 1 | 5 | 328.05 | 26.2 | D | 2 | 2 | 0 | 9 | 100 | 2010 | 5 | 0 | 1 | 26.2 | N | 0 | 0 | 1 | 2 | -1 | 26.2 | M | 1 | 2 | 75 | 28.4 | A | 1 | 1 | 1 | 1 | 2 | 7 | 8 | 7 | 7 | N | 7 | 6 | N | 5 | 8 | 8 | 1 | 91 | 1 | 54 | 1 | 51 | 1 | 30 | 160 | 2030 | 5 | 3 | NR | N | N | N | -1 | -1 | -1 | N |  | 26138 | 0 | 0 | 0 | 0 | 0 | 0 | 0 | 1 | 0 | 0 | P | I | 0 |  | 69E1840N2790002 | 100 | 0.014484 | -98:00:48.85 | 0.014484 | -098:00:48.845 | 2001 | 4000000 | 598751.6503 | 112516.3269 |  | <Collection> | <Collection>
46697504 | 102 | 2001 | 26675 | 12N4030E2150009 |  |  | 12 | 2 | 23 | 0 | 0 | 1230C | 1230C | 1230C |  | WHITEGRASS CREEK | 100' PC BEAM | 1 | 1E 9.9S OF BOSWELL | 100 | 0 | 4 | 1 | 1 | 5 | 328.05 | 328.05 | D | 2 | 2 | 0 | 9 | 40 | 2010 | 0 | 0 | 1 | 26.75 | N | 0 | 0 | 1 | 2 | -1 | 24 | M | 1 | 2 | 102 | 28.42 | A | 1 | 1 | 1 | 1 | 1 | 8 | 8 | 8 | 7 | N | 8 | 6 | N | 5 | 8 | 6 | 2 | 49.1 | 2 | 36 | 2 | 27 | 2 | 20.1 | 64 | 2030 | 3.2186 | 2 | [9 empty] | 26675 | 0 | 0 | 0 | 0 | 0 | 0 | 0 | 1 | 0 | 0 | P | I | 0 |  | 12N4030E2150009 | 100 | 0.036711 | -95:51:04.96 | 0.036711 | -095:51:04.96 | 2001 | 4000000 | 798779.7813 | 62920.3314 |  | <Collection> | <Collection> | bar: NR to n
46697375 | 102 | 2000 | 26314 | 38E1450N2170000 |  |  | 38 | 5 | 75 | 0 | 9600 | E1450 | E1450 | E1450 |  | ELK CREEK | 50'-75'-50' P/S CONC. BEAM SPANS,SK.30 DEG. L.F. | 1 | 7S1MI W OF HOBART | 99.9 | 0 | 4 | 1 | 1 | 5 | 328.05 | 26.83 | D | 2 | 2 | 0 | 7 | 100 | 2010 | 5 | 30 | 3 | 26.83 | N | 0 | 0 | 1 | 2 | -1 | 20 | M | 1 | 2 | 177 | 28.5 | A | 1 | 1 | 1 | 1 | 2 | 7 | 8 | 7 | 6 | N | 7 | 6 | N | 5 | 8 | 8 | 1 | 64 | 1 | 36 | 1 | 55 | 1 | 20 | 160 | 2030 | 16.0934 | 3 | NR | NR | N | N | -1 | -1 | -1 | N |  | 26314 | 0 | 0 | 0 | 0 | 0 | 0 | 0 | 0 | 0 | 0 | P | I | 0 |  | 38E1450N2170000 | 100 | 0.038088 | -99:06:50.94 | 0.038088 | -099:06:50.942 | 2001 | 4000000 | 498206.5546 | 175924.8863 |  | <Collection> | <Collection>
46697692 | 102 | 1971 | 18096 | 7292 0095 X | 7292 0000 | 0.95 | 72 | 8 | 143 | 92 | 950 | 44 | I-44 SB | UTILITY BRIDGE |  | I-444 UNDER | 24',2-81',34' PLATE | A | 0.9 MI N SH 51 | -1 | 0 | 1 | 1 | 0 | 1 | 18.41 | 50 | L | 1 | 1 | 1 | 11 | 46000 | 2010 | 0 | 0 | 4 | 50 | H | 6 | 10 | 1 | 2 | -1 | 50 | M | 1 | 2 | 217.85 | 10 | ! | 0 | 0 | 0 | 0 | 0 | N | N | N | N | N | N | N | 6 | 0 | N | 9 | 1 | -1.1 | 1 | -1.1 | 1 | 0 | 1 | -1.1 | 73600 | 2030 | 0 | _ | NR | -1 | -1 | N | 1510 | 2105 | 1805 | Y |  | 18096 | N | 0 | 0 | 0 | 0 | 8 | 8 | 1 | 0 | 0 | P | I | 1 |  | 7292 0095 X | -1 | 0.0065405 | -95:58:48.95 | 0.0065405 | -095:58:48.95 | 2001 | 4000000 | 781713.4225 | 315074.131 |  | <Collection> | <Collection>
46697543 | 102 | 1969 | 17453 | 38E1460N2100005 |  |  | 38 | 5 | 75 | 0 | 2500 | 3815 | FAS 3815 | FAS 3815 |  | CREEK | 3-30' REINF. CONC. TEXAS PAN GIRDER SPANS | 1 | 2.5 MI E OF LUGERT | 67.1 | 1 | 4 | 1 | 1 | 5 | 328.05 | 26 | D | 2 | 2 | 0 | 7 | 100 | 2010 | 5 | 0 | 3 | 26 | N | 0 | 0 | 1 | 2 | -1 | 20 | M | 1 | 2 | 90 | 28 | A | 1 | 0 | 0 | 0 | 2 | 7 | 7 | 4 | 6 | N | 4 | 6 | N | 5 | 7 | 8 | 1 | 41 | 1 | 30 | 1 | 23 | 1 | 17 | 160 | 2030 | 6.4374 | 3 | NR | NR | N | N | -1 | -1 | -1 | N |  | 17453 | 0 | 0 | 0 | 0 | 0 | 0 | 0 | 6 | 0 | 0 | P | I | 0 |  | 38E1460N2100005 | 69.7394 | 0.03749 | -99:13:48.69 | 0.03749 | -099:13:48.691 | 2001 | 4000000 | 487585.2205 | 174457.8338 |  | <Collection> | <Collection>
46697728 | 102 | 1949 | 11104 | 4506 1267 X | 4506 0000 | 12.67 | 45 | 2 | 89 | 6 | 12670 | 3 | S.H. 3 | S.H. 3 |  | HORSEPEN CREEK | (3) 40' RC beam sk 45° | 1 | 12.7 E PUSHMATAHA C/L | 91.1 | 0 | 3 | 1 | 1 | 5 | 328.05 | 28 | B | 1 | 1 | 0 | 7 | 1300 | 2010 | 4 | 45 | 3 | 28 | N | 0 | 0 | 1 | 2 | -1 | 30 | M | 1 | 2 | 122 | 33 | A | 1 | 1 | 1 | 0 | 1 | 7 | 6 | 7 | 8 | N | 6 | 5 | N | 5 | 8 | 6 | 2 | 74.1 | 2 | 44.6 | 2 | 51.6 | 2 | 31.1 | 2080 | 2030 | 6 | 3 | NR | 65 | N | N | -1 | -1 | -1 | N |  | 11104 | 0 | 0 | 0 | 0 | 0 | 8 | 8 | 6 | 0.762 | 0.762 | P | I | 1 |  | 4506 1267 X | 95.3441 | 0.0047454 | -94:57:44.97 | 0.0047454 | -094:57:44.97 | 2001 | 4000000 | 880201.7594 | 90885.1249 |  | <Collection> | <Collection>
46697729 | 102 | 1949 | 11107 | 4506 0789 X | 4506 0000 | 7.89 | 45 | 2 | 89 | 6 | 7890 | 3 | S.H. 3 | S.H. 3 |  | CYPRESS CREEK | (2) 50' - 35' RC beam | 1 | 7.9 E PUSHMATAHA C/L | 83.8 | 0 | 3 | 1 | 1 | 5 | 328.05 | 28 | B | 1 | 1 | 0 | 7 | 1200 | 2010 | 4 | 0 | 3 | 28 | N | 0 | 0 | 1 | 2 | -1 | 30 | M | 1 | 2 | 136.2 | 33 | A | 1 | 1 | 1 | 0 | 2 | 5 | 6 | 7 | 8 | N | 6 | 5 | N | 5 | 8 | 6 | 1 | 68.8 | 1 | 38.4 | 1 | 45.7 | 1 | 27.9 | 1920 | 2030 | 95 | 3 | NR | 65 | N | N | -1 | -1 | -1 | N |  | 11107 | 0 | 0 | 0 | 0 | 0 | 8 | 8 | 1 | 0.762 | 0.762 | P | I | 1 |  | 4506 0789 X | 89.8904 | 0.0062164 | -95:01:20.93 | 0.0062164 | -095:01:20.93 | 2001 | 4000000 | 874551.9445 | 94633.1817 |  | <Collection> | <Collection>
46697734 | 102 | 1951 | 12609 | 4506 1986 X | 4506 0000 | 19.86 | 45 | 2 | 89 | 6 | 19860 | 3 | S.H. 3 | S.H. 3 |  | BOKTUKLO CREEK | 30' - 40' - 30' RC beam | 1 | 7.3 W JCT US-259 | 69.6 | 0 | 3 | 1 | 1 | 5 | 328.05 | 28 | B | 1 | 1 | 0 | 7 | 4300 | 2010 | 4 | 0 | 3 | 28 | N | 0 | 0 | 1 | 2 | -1 | 32 | M | 1 | 2 | 101 | 31 | A | 1 | 1 | 1 | 0 | 2 | 7 | 5 | 7 | 8 | N | 5 | 4 | N | 5 | 8 | 8 | 1 | 74.1 | 1 | 43.5 | 1 | 46.5 | 1 | 26.6 | 6880 | 2030 | 8 | 3 | NR | NR | N | N | -1 | -1 | -1 | N |  | 12609 | 0 | 0 | 0 | 0 | 0 | 8 | 8 | 6 | 0.457 | 0.457 | P | I | 1 |  | 4506 1986 X | 95.536 | 0.0031192 | -94:51:07.5 | 0.0031192 | -094:51:07.50 | 2001 | 4000000 | 890520.7073 | 86878.6897 |  | <Collection> | <Collection>
46699444 | 102 | 1982 | 20297 | 45N4643E2065003 |  |  | 45 | 2 | 89 | 0 | 17200 | 4530C | IRR 4530C | IRR 4530C |  | LUKFATA CREEK | 4-40' CONC PAN GIRDE | 1 | 3. W .8 S BROKEN BOW | 87.4 | 0 | 4 | 1 | 1 | 5 | 328.05 | 26 | D | 2 | 2 | 0 | 7 | 1000 | 2010 | 5 | 0 | 4 | 26 | N | 0 | 0 | 1 | 2 | -1 | 24 | M | 1 | 2 | 164.04 | 28 | A | 1 | 1 | 1 | 1 | 1 | 7 | 6 | 7 | 6 | N | 6 | 5 | N | 5 | 7 | 8 | 2 | 49.1 | 2 | 36 | 2 | 27 | 2 | 20.1 | 1600 | 2030 | 6 | 3 | NR | NR | N | N | -1 | -1 | -1 | N |  | 20297 | 0 | 0 | 0 | 0 | 0 | 0 | 0 | 1 | 0 | 0 | P | I | 0 |  | 45N4643E2065003 | 96.0263 | 0.00063426 | -94:47:21.37 | 0.00063426 | -094:47:21.37 | 2001 | 4000000 | 896530.0997 | 80451.3508 |  | <Collection> | <Collection>
46699602 | 102 | 1950 | 12406 | 7408 0134 X | 7408 0000 | 1.34 | 74 | 8 | 147 | 8 | 1340 | 75 | U.S. 75 | U.S. 75 |  | TURKEY CREEK | 3-35' CONC. GIRDER S | 1 | 1.3 MI N US 60 E | 40.5 | 1 | 2 | 1 | 5 | 5 | 328.05 | 68 | C | 1 | 1 | 1 | 12 | 22600 | 2010 | 4 | 0 | 3 | 68 | N | 0 | 0 | 1 | 5 | -1 | 26 | M | 1 | 2 | 105.97 | 76.4 | A | 0 | 0 | 0 | 0 | 2 | 5 | 3 | 5 | 7 | N | 3 | 4 | N | 5 | 7 | 8 | 1 | 57.2 | 1 | 34.3 | 1 | 37.4 | 1 | 22.4 | 36160 | 2030 | 5 | 3 | NR | -1 | -1 | _ | -1 | -1 | -1 | _ |  | 12406 | 0 | 0 | 0 | 0 | 2 | 8 | 8 | 6 | 0 | 1.524 | P | I | 1 |  | 7408 0134 X | 75.2437 | 0.031147 | -95:56:07.04 | 0.031147 | -095:56:07.0416 | 2001 | 4000000 | 784394.1819 | 380674.0515 |  | <Collection> | <Collection>
46699167 | 102 | 2000 | 26445 | 72E0606N4020002 |  |  | 72 | 8 | 143 | 0 | 200 | E0606 | _ | E0606 (E 16TH ST.) |  | TUPELO CREEK | 1- 52' PCB SPAN | 1 | 11500 E 16TH ST | 98 | 0 | 5 | 1 | 5 | 5 | 328.05 | 32.81 | I | 4 | 4 | 0 | 19 | 100 | 2010 | 5 | 30 | 1 | 32.81 | N | 0 | 0 | 1 | 2 | 0 | 32.81 | M | 1 | 2 | 52.5 | 52 | A | 1 | 0 | 0 | 0 | 1 | 7 | 8 | 7 | 9 | N | 7 | 9 | N | 5 | 8 | 8 | 1 | 73 | 1 | 44 | 1 | 61 | 1 | 35.1 | 160 | 2030 | 2.3899 | 1 | [9 empty] | 26445 | 0 | 0 | 0 | 0 | 0 | 0 | 0 | 1 | 2.134 | 2.134 | P | I | 0 |  | 72E0606N4020002 | 97.8596 | 0.0058021 | -95:50:52.96 | 0.0058021 | -095:50:52.96 | 2001 | 4000000 | 793649.986 | 313358.6852 |  | <Collection> | <Collection> | bar: NR to n
46699665 | 102 | 1988 | 21995 | 37N2940E0590009 |  |  | 37 | 4 | 73 | 0 | 400 | N2940 | N2940 | N2940 |  | LYON CREEK | 3-40' PAN GIRDER SPANS | 1 | 7.5E 2.1N OF US81/SH51 | 100 | 0 | 4 | 1 | 1 | 5 | 328.05 | 26 | D | 2 | 2 | 0 | 9 | 50 | 2010 | 5 | 0 | 3 | 26 | N | 0 | 0 | 1 | 2 | -1 | 26 | M | 1 | 2 | 123 | 28 | A | 1 | 1 | 1 | 1 | 2 | 6 | 7 | 7 | 7 | N | 7 | 6 | N | 5 | 8 | 8 | 2 | 59 | 2 | 36 | 2 | 27 | 2 | 20 | 80 | 2030 | 3.22 | 0 | NR | NR | N00 | N | 9999 | 9999 | 9999 | N |  | 21995 | 0 | 0 | 0 | 0 | 0 | 0 | 0 | 1 | 0 | 0 | P | I | 0 |  | 37N2940E0590009 | 99.9492 | 0.0061354 | -97:45:53.11 | 0.0061354 | -097:45:53.1057 | 2001 | 4000000 | 621168.9157 | 312170.2905 |  | <Collection> | <Collection>
46699208 | 102 | 1946 | 10342 | 6102 1416 X | 6102 0000 | 14.16 | 61 | 2 | 121 | 2 | 14160 | 69 | US 69 | U.S. 69 |  | PEACEABLE CREEK | 40' - (4) 35' RC & PC beam | 1 | 14.16 N ATOKA C/L | 62.9 | 0 | 2 | 1 | 1 | 5 | 328.05 | 52 | C | 1 | 1 | 1 | 2 | 19400 | 2010 | 4 | 0 | 5 | 52 | N | 0 | 0 | 1 | 4 | -1 | 52 | M | 1 | 2 | 181.1 | 54 | A | 0 | 1 | 1 | 1 | 1 | 6 | 6 | 6 | 7 | N | 6 | 4 | N | 5 | 8 | 8 | 1 | 51.1 | 1 | 29 | 1 | 33 | 1 | 18.7 | 31040 | 2030 | 71 | 3 | NR | 55 | N | N | -1 | -1 | -1 | N |  | 10342 | 0 | 0 | 0 | 0 | 0 | 8 | 8 | 6 | 0.305 | 0.305 | P | I | 1 |  | 6102 1416 X | 90.7422 | 0.035706 | -95:49:08.07 | 0.035706 | -095:49:08.07 | 2001 | 4000000 | 799401.4334 | 171204.7702 |  | <Collection> | <Collection>
46699071 | 102 | 1988 | 21806 | 65E0870N2010002 |  |  | 65 | 5 | 129 | 0 | 200 | E0870 | E0870 | E0870 |  | CREEK | 33' PAN GIRDER SPAN SK 20 DEG R.F. | 1 | 8. N 1.3 W OF HAMMON | 100 | 0 | 4 | 1 | 1 | 5 | 328.05 | 24 | D | 2 | 2 | 0 | 9 | 25 | 2010 | 5 | 20 | 1 | 24 | N | 0 | 0 | 1 | 2 | -1 | 24 | M | 1 | 2 | 33 | 25.08 | A | 1 | 1 | 1 | 1 | 2 | 7 | 7 | 7 | 7 | N | 7 | 6 | N | 5 | 7 | 8 | 2 | 59 | 2 | 36 | 2 | 33 | 2 | 20 | 40 | 2030 | 6.4374 | 3 | NR | NR | N00 | N | -1 | -1 | -1 | N |  | 21806 | 0 | 0 | 0 | 0 | 0 | 0 | 0 | 8 | 0 | 0 | P | I | 0 |  | 65E0870N2010002 | 98.6691 | 0.03144 | -99:24:27.2 | 0.03144 | -099:24:27.1967 | 2001 | 4000000 | 472725.2414 | 269482.0114 |  | <Collection> | <Collection>
46699073 | 102 | 1988 | 21860 | 65E0880N2010001 |  |  | 65 | 5 | 129 | 0 | 5000 | 6510C | 6510C | 6510C |  | QUARTERMASTER CREEK | 43' PAN GIRDER SPAN, SK. 20 DEG. R.F. | 1 | 7.0 S 2.1 E OF ANGORA | 100 | 0 | 4 | 1 | 1 | 5 | 328.05 | 24 | D | 2 | 2 | 0 | 7 | 25 | 2010 | 5 | 20 | 1 | 24 | N | 0 | 0 | 1 | 2 | -1 | 22 | M | 1 | 2 | 43 | 25.41 | A | 1 | 1 | 1 | 1 | 2 | 7 | 7 | 7 | 8 | N | 7 | 6 | N | 5 | 8 | 8 | 2 | 59 | 2 | 36 | 2 | 33 | 2 | 20 | 40 | 2030 | 6.4374 | 3 | NR | NR | N00 | N | -1 | -1 | -1 | N |  | 21860 | 0 | 0 | 0 | 0 | 0 | 0 | 0 | 0 | 0 | 0 | P | I | 0 |  | 65E0880N2010001 | 100 | 0.030843 | -99:24:42.47 | 0.030843 | -099:24:42.4720 | 2001 | 4000000 | 472319.1315 | 267897.1698 |  | <Collection> | <Collection>
46699100 | 102 | 1995 | 24063 | 38E1410N2160008 |  |  | 38 | 5 | 75 | 0 | 3800 | 3825 | IRR FAS 3825 | IRR FAS 3825 |  | ELK CREEK | 40'-100'-40' P/S CONC. BEAM SPANS | 1 | 3.0 S 1.2 W HOBART | 100 | 0 | 4 | 1 | 1 | 5 | 328.05 | 26.58 | D | 2 | 2 | 0 | 7 | 50 | 2010 | 5 | 0 | 3 | 26.58 | N | 0 | 0 | 1 | 2 | -1 | 24 | M | 1 | 2 | 182 | 28.33 | A | 1 | 1 | 1 | 1 | 2 | 8 | 8 | 8 | 6 | N | 8 | 6 | N | 5 | 6 | 7 | 1 | 77.1 | 1 | 36 | 1 | 55 | 1 | 20 | 80 | 2030 | 6.4374 | 3 | NR | NR | N | N | -1 | -1 | -1 | N |  | 24063 | 0 | 0 | 0 | 0 | 0 | 0 | 0 | 0 | 0 | 0 | P | I | 0 |  | 38E1410N2160008 | 100 | 0.040515 | -99:07:08.67 | 0.040515 | -099:07:08.668 | 2001 | 4000000 | 497829.5389 | 182389.3057 |  | <Collection> | <Collection>
46699419 | 102 | 1947 | 10710 | 66N4300E0330008 |  |  | 66 | 8 | 131 | 0 | 800 | N4300 | N4300 | N4300 |  | LITTLE PRYOR CREEK | 29' - 40' - 29' Conc. slab spans | 1 | 0.8 MI S OF E0330 | 68.1 | 0 | 4 | 1 | 1 | 5 | 328.05 | 20 | D | 2 | 2 | 0 | 9 | 100 | 2010 | 4 | 0 | 3 | 20 | N | 0 | 0 | 1 | 2 | -1 | 18 | M | 1 | 2 | 101 | 22.6 | A | 0 | 0 | 0 | 0 | 8 | 5 | 7 | 5 | 5 | N | 5 | 5 | N | 5 | 8 | 5 | 1 | 36 | 1 | 21.6 | 1 | 23 | 1 | 13.8 | 160 | 2030 | 4.828 | 1 | NR | nr | N | n | nr | nr | nr | n |  | 10710 | 0 | 0 | 0 | 0 | 0 | 0 | 0 | 6 | 0 | 0 | P | I | 0 |  | 66N4300E0330008 | 89.8742 | 0.022017 | -95:20:44.23 | 0.022017 | -095:20:44.23 | 2001 | 4000000 | 837696.0655 | 357620.7439 |  | <Collection> | <Collection>
46698653 | 102 | 1993 | 23972 | 04N1470E0240007 |  |  | 4 | 6 | 7 | 0 | 700 | N1470 | N1470 | N1470 |  | DUCK POND CREEK | 3-30' PAN GIRDER SPA | 1 | 6.W 2.7 S OF CLEAR LAKE | 95 | 0 | 4 | 1 | 1 | 5 | 328.05 | 25.4 | D | 2 | 2 | 0 | 9 | 100 | 2010 | 5 | 0 | 3 | 26 | N | 0 | 0 | 1 | 2 | -1 | 34 | M | 1 | 2 | 94.16 | 27.8 | A | 1 | 1 | 1 | 1 | 2 | 7 | 7 | 6 | 7 | N | 6 | 6 | N | 5 | 8 | 8 | 2 | 48.6 | 2 | 35.7 | 2 | 27 | 2 | 20 | 160 | 2030 | 6 | 0 | [9 empty] | 23972 | 0 | 0 | 0 | 0 | 0 | 0 | 0 | 1 | 0 | 0 | P | I | 0 |  | 04N1470E0240007 | 95.6242 | 0.027028 | -100:22:47.07 | 0.027028 | -100:22:47.07 | 2001 | 4000000 | 387212.8807 | 370338.4599 |  | <Collection> | <Collection> | bar: NR to n
46698662 | 102 | 1993 | 23596 | 56N4010E0850006 |  |  | 56 | 1 | 111 | 0 | 2400 | 5656C | 5656C | 5656C |  | CREEK | 66' PC beam sk 30° | 1 | 2.4 N SH16 | 94.8 | 0 | 4 | 1 | 1 | 5 | 328.05 | 32.81 | D | 2 | 2 | 0 | 7 | 700 | 2010 | 5 | 30 | 1 | 33.14 | N | 0 | 0 | 1 | 2 | -1 | 40.03 | M | 1 | 2 | 65.94 | 34.12 | A | 1 | 1 | 1 | 1 | 2 | 7 | 8 | 7 | 7 | N | 7 | 6 | N | 5 | 7 | 7 | 2 | 83.9 | 2 | 83.9 | 2 | 92.5 | 2 | 35.9 | 1120 | 2030 | 5 | 3 | NR | NR | N | N | -1 | -1 | -1 | N |  | 23596 | 0 | 0 | 0 | 0 | 0 | 0 | 0 | 1 | 0 | 0 | P | I | 0 |  | 56N4010E0850006 | 99.9911 | 0.032295 | -95:52:22.23 | 0.032295 | -095:52:22.23 | 2001 | 4000000 | 792285.7825 | 272920.4278 |  | <Collection> | <Collection>
46698814 | 102 | 1948 | 10953 | 4504 1618 X | 4504 0000 | 16.18 | 45 | 2 | 89 | 4 | 16180 | 70 | US-70 | U.S. 70 |  | LICK CREEK | (5) 50' RC beam | 1 | 8.3 E JCT US-259 | 51.9 | 0 | 2 | 1 | 1 | 5 | 328.05 | 28 | C | 1 | 1 | 1 | 2 | 3200 | 2010 | 4 | 0 | 5 | 28 | N | 0 | 0 | 1 | 2 | -1 | 28 | M | 1 | 2 | 252 | 33 | A | 1 | 1 | 1 | 1 | 2 | 7 | 5 | 7 | 8 | N | 5 | 4 | N | 5 | 8 | 8 | 2 | 55.3 | 2 | 30.2 | 2 | 42.5 | 2 | 23.1 | 5120 | 2030 | 116 | 3 | NR | 65 | N | N | -1 | -1 | -1 | N |  | 10953 | 0 | 0 | 0 | 0 | 0 | 8 | 8 | 6 | 0.762 | 0.762 | P | I | 1 |  | 4504 1618 X | 92.0761 | 0.0017801 | -94:36:00.59 | 0.0017801 | -094:36:00.59 | 2001 | 4000000 | 913883.7627 | 84083.3516 |  | <Collection> | <Collection>
46698815 | 102 | 1948 | 10957 | 4504 1631 X | 4504 0000 | 16.31 | 45 | 2 | 89 | 4 | 16310 | 70 | US-70 | U.S. 70 |  | LUKSUKLA CREEK | (6) 50' RC beam | 1 | 8.4 E JCT US-259 | 51.9 | 0 | 2 | 1 | 1 | 5 | 328.05 | 28 | C | 1 | 1 | 1 | 2 | 3200 | 2010 | 4 | 0 | 6 | 28 | N | 0 | 0 | 1 | 2 | -1 | 28 | M | 1 | 2 | 302 | 33 | A | 1 | 1 | 1 | 1 | 2 | 7 | 5 | 7 | 6 | N | 5 | 4 | N | 5 | 8 | 8 | 2 | 55.3 | 2 | 30.2 | 2 | 42.5 | 2 | 23.1 | 5120 | 2030 | 116 | 3 | NR | 65 | N | N | -1 | -1 | -1 | N |  | 10957 | 0 | 0 | 0 | 0 | 0 | 8 | 8 | 6 | 0.762 | 0.762 | P | I | 1 |  | 4504 1631 X | 94.8691 | 0.0017789 | -94:35:52.18 | 0.0017789 | -094:35:52.18 | 2001 | 4000000 | 914099.4593 | 84087.4261 |  | <Collection> | <Collection>
46698816 | 102 | 1948 | 10959 | 4504 2346 X | 4504 0000 | 23.46 | 45 | 2 | 89 | 4 | 23460 | 70 | US-70 | U.S. 70 |  | ROCK CREEK | (4) 53' - (5) 33' RC beam | 1 | 15.5 E JCT US-259 | 66.6 | 0 | 2 | 1 | 1 | 5 | 328.05 | 28 | C | 1 | 1 | 1 | 2 | 3200 | 2010 | 4 | 0 | 9 | 28 | N | 0 | 0 | 1 | 2 | -1 | 28 | M | 1 | 2 | 378.99 | 33 | A | 1 | 1 | 1 | 1 | 2 | 6 | 6 | 7 | 8 | N | 6 | 4 | N | 5 | 8 | 8 | 1 | 76.1 | 1 | 43.7 | 1 | 49.1 | 1 | 29.8 | 5120 | 2030 | 116 | 3 | NR | 65 | N | N | -1 | -1 | -1 | N |  | 10959 | 0 | 0 | 0 | 0 | 0 | 8 | 8 | 6 | 0.762 | 0.762 | P | I | 1 |  | 4504 2346 X | 92.9878 | 0.0024803 | -94:28:36.93 | 0.0024803 | -094:28:36.93 | 2001 | 4000000 | 925190.7096 | 86341.3179 |  | <Collection> | <Collection>
46698817 | 102 | 1948 | 10962 | 4504 1528 X | 4504 0000 | 15.28 | 45 | 2 | 89 | 4 | 15280 | 70 | US-70 | U.S. 70 |  | MOUNTAIN FORK RIV O'FLOW | (14) 35' RC beam | 1 | 7.4 E JCT US-259 | 54.4 | 0 | 2 | 1 | 1 | 9 | 328.05 | 28 | C | 1 | 1 | 1 | 2 | 4700 | 2010 | 4 | 0 | 14 | 28 | N | 0 | 0 | 1 | 2 | -1 | 32 | M | 1 | 2 | 492 | 33 | A | 1 | 1 | 1 | 0 | 2 | 6 | 5 | 7 | 8 | N | 5 | 4 | N | 5 | 8 | 8 | 1 | 55.2 | 1 | 33.1 | 1 | 40.5 | 1 | 24.3 | 7520 | 2030 | 116 | 3 | NR | 65 | N | N | -1 | -1 | -1 | N |  | 10962 | 0 | 0 | 0 | 0 | 0 | 8 | 8 | 6 | 0.762 | 0.762 | P | I | 1 |  | 4504 1528 X | 81.3472 | 0.0017616 | -94:36:57.27 | 0.0017616 | -094:36:57.27 | 2001 | 4000000 | 912432.5266 | 83982.8328 |  | <Collection> | <Collection>
46698878 | 102 | 1997 | 25313 | 08E1140N2460002 |  |  | 8 | 7 | 15 | 0 | 200 | E1140 | EW114 | E1140 |  | CREEK | 25' CONC GIRDER SPAN | 1 | 2.2 W SH 58 | 89.8 | 0 | 4 | 1 | 1 | 5 | 328.05 | 24.5 | D | 2 | 2 | 0 | 9 | 50 | 2010 | 5 | 0 | 1 | 24.5 | N | 0 | 0 | 2 | 2 | -1 | 23 | M | 1 | 2 | 25 | 24.5 | A | 0 | 0 | 0 | 0 | 4 | 7 | 7 | 6 | 7 | N | 6 | 6 | N | 5 | 7 | 8 | 2 | 45 | 2 | 27 | 2 | 25 | 2 | 15 | 80 | 2030 | 6 | 3 | [9 empty] | 25313 | 0 | 0 | 0 | 0 | 0 | 0 | 0 | 1 | 0 | 0 | P | I | 0 |  | 08E1140N2460002 | 75.1714 | 0.015126 | -98:36:11.77 | 0.015126 | -098:36:11.77 | 2001 | 4000000 | 545185.048 | 225312.8647 |  | <Collection> | <Collection> | bar: NR to n
46698879 | 102 | 2000 | 26260 | 08E1100N2570004 |  |  | 8 | 7 | 15 | 0 | 3600 | 0802C | EW110 | 0802C |  | SUGAR CREEK | 25' CONC. GIRDER SPAN | 1 | 8 N & 3.6 W SH152/US281 | 45.3 | 1 | 4 | 1 | 1 | 5 | 328.05 | 24.3 | D | 2 | 2 | 0 | 8 | 510 | 2010 | 5 | 0 | 1 | 24.3 | N | 0 | 0 | 2 | 2 | -1 | 19.7 | M | 1 | 2 | 25 | 24.8 | A | 0 | 0 | 0 | 0 | 4 | 5 | 5 | 4 | 5 | N | 4 | 4 | N | 5 | 3 | 8 | 2 | 41 | 2 | 24 | 2 | 23 | 2 | 13 | 211 | 2030 | 6.4374 | 3 | [9 empty] | 26260 | 0 | 0 | 0 | 0 | 0 | 0 | 0 | 1 | 0 | 0 | P | I | 0 |  | 08E1100N2570004 | 63.0501 | 0.017535 | -98:24:21.51 | 0.017535 | -098:24:21.51 | 2001 | 4000000 | 563137.953 | 231633.9542 |  | <Collection> | <Collection> | bar: NR to n
46698880 | 102 | 1999 | 26261 | 08E1040N2600008 |  |  | 8 | 7 | 15 | 0 | 200 | E1040 | EW104 | E1040 |  | POND CREEK O'FLOW | 25' CONC. GIRDER SPAN | 1 | 1.5 S & .3 E US281/I-40 | 85.8 | 0 | 4 | 1 | 1 | 5 | 328.05 | 24.1 | D | 2 | 2 | 0 | 9 | 50 | 2010 | 5 | 0 | 1 | 24.1 | N | 0 | 0 | 2 | 2 | -1 | 19.7 | M | 1 | 2 | 25 | 24.6 | A | 0 | 0 | 0 | 0 | 2 | 6 | 7 | 7 | 7 | N | 6 | 6 | N | 5 | 8 | 8 | 1 | 41 | 1 | 24 | 1 | 23 | 1 | 13 | 80 | 2030 | 0.6 | 3 | NR | 45 | N | N | N | N | N | N |  | 26261 | 0 | 0 | 0 | 0 | 0 | 0 | 0 | 1 | 0 | 0 | P | I | 0 |  | 08E1040N2600008 | 67.3081 | 0.02114 | -98:20:42.69 | 0.02114 | -098:20:42.69 | 2001 | 4000000 | 568690.3817 | 241211.388 |  | <Collection> | <Collection>
46698883 | 102 | 2001 | 26937 | 08N2520E1100005 |  |  | 8 | 7 | 15 | 0 | 500 | N2520 | NS252 | N2520 |  | CREEK | 25' CONC GIRDER SPAN | 1 | 4E 8.5N OF S.H. 152 | 97 | 0 | 4 | 1 | 1 | 5 | 328.05 | 24 | D | 2 | 2 | 0 | 9 | 50 | 2010 | 5 | 0 | 1 | 24 | N | 0 | 0 | 1 | 2 | -1 | 23 | M | 1 | 2 | 25 | 24.7 | A | 0 | 0 | 0 | 0 | 3 | 6 | 6 | 6 | 6 | N | 6 | 6 | N | 5 | 7 | 8 | 2 | 72 | 2 | 58 | 2 | 40 | 2 | 32 | 80 | 2030 | 4.989 | 3 | [9 empty] | 26937 | 0 | 0 | 0 | 0 | 0 | 0 | 0 | 1 | 0 | 0 | P | I | 0 |  | 08N2520E1100005 | 67.3696 | 0.017221 | -98:30:01.63 | 0.017221 | -098:30:01.63 | 2001 | 4000000 | 554555.3077 | 230837.1518 |  | <Collection> | <Collection> | bar: NR to n
46698884 | 102 | 2001 | 26938 | 08N2470E1120008 |  |  | 8 | 7 | 15 | 0 | 800 | N2470 | NS247 | N2470 |  | CREEK | 25' CONC GIRDER SPAN SK 15 RF | 1 | 1W S.H. 58 | 84.7 | 0 | 4 | 1 | 1 | 5 | 328.05 | 24 | D | 2 | 2 | 0 | 9 | 50 | 2010 | 5 | 15 | 1 | 24 | N | 0 | 0 | 1 | 2 | -1 | 19.7 | M | 1 | 2 | 25 | 24.5 | A | 0 | 0 | 0 | 0 | 2 | 7 | 7 | 5 | 6 | N | 5 | 6 | N | 5 | 7 | 8 | 1 | 46 | 1 | 33 | 1 | 26 | 1 | 18 | 80 | 2030 | 6.4374 | 3 | [9 empty] | 26938 | 0 | 0 | 0 | 0 | 0 | 0 | 0 | 9 | 0 | 0 | P | I | 0 |  | 08N2470E1120008 | 81.086 | 0.015807 | -98:35:18.22 | 0.015807 | -098:35:18.22 | 2001 | 4000000 | 546547.3812 | 227117.0903 |  | <Collection> | <Collection> | bar: NR to n
46698935 | 102 | 1949 | 11086 | 56E0810N3950007 |  |  | 56 | 1 | 111 | 0 | 5800 | 5620 | FAS 5620 | HECTORVILLE RD |  | CREEK | 30' - 40' - 30' RC beam | 1 | 5.8 E US75 | 86.5 | 0 | 4 | 1 | 1 | 5 | 328.05 | 23.95 | D | 2 | 2 | 0 | 7 | 200 | 2010 | 2 | 0 | 3 | 23.95 | N | 0 | 0 | 1 | 2 | -1 | 23.95 | M | 1 | 2 | 103.02 | 26 | A | 0 | 0 | 0 | 0 | 2 | 7 | 6 | 7 | 5 | N | 6 | 5 | N | 5 | 7 | 7 | 2 | 40.9 | 2 | 29 | 2 | 23 | 2 | 16 | 320 | 2030 | 6 | 3 | NR | 50 | N | N | -1 | -1 | -1 | N |  | 11086 | 0 | 0 | 0 | 0 | 0 | 0 | 0 | 1 | 0.305 | 0.305 | P | I | 0 |  | 56E0810N3950007 | 97.1827 | 0.035091 | -95:58:04.42 | 0.035091 | -095:58:04.42 | 2001 | 4000000 | 783542.1408 | 280181.4856 |  | <Collection> | <Collection>
46698936 | 102 | 1949 | 11108 | 56N3910E0970002 |  |  | 56 | 1 | 111 | 0 | 200 | 5622C | 5622C | 5622C |  | SALT CREEK | 43' - 50' - 51' RC beam sk 30° | 1 | 0.2 S SH56 | 80.5 | 0 | 4 | 1 | 1 | 5 | 328.05 | 21.98 | D | 2 | 2 | 0 | 7 | 300 | 2010 | 2 | 30 | 3 | 21.98 | N | 0 | 0 | 1 | 2 | -1 | 23.95 | M | 1 | 2 | 142.06 | 24.6 | A | 0 | 0 | 1 | 1 | 3 | 6 | 6 | 7 | 7 | N | 6 | 4 | N | 5 | 7 | 6 | 2 | 45 | 2 | 31 | 2 | 24.9 | 2 | 17 | 480 | 2030 | 5 | 3 | NR | NR | N | N | -1 | -1 | -1 | N |  | 11108 | 0 | 0 | 0 | 0 | 0 | 0 | 0 | 6 | 0.4 | 0.4 | P | I | 0 |  | 56N3910E0970002 | 89.5367 | 0.025267 | -96:03:03.14 | 0.025267 | -096:03:03.14 | 2001 | 4000000 | 776562.7507 | 253882.3274 |  | <Collection> | <Collection>
46698645 | 102 | 1983 | 20546 | 04E0250N1400001 |  |  | 4 | 6 | 7 | 0 | 100 | E0250 | E0250 | E0250 |  | CLEAR CREEK | 3-40' PAN GIRDER SPANS | 1 | 2.N 1.1E OF ELMWOOD | 93 | 0 | 4 | 1 | 1 | 5 | 328.05 | 26 | D | 2 | 2 | 0 | 9 | 100 | 2010 | 5 | 60 | 3 | 26 | N | 0 | 0 | 1 | 2 | -1 | 38 | M | 1 | 2 | 129.92 | 27.8 | A | 1 | 0 | 0 | 0 | 3 | 7 | 7 | 6 | 7 | N | 6 | 6 | N | 5 | 8 | 8 | 2 | 58.5 | 2 | 36 | 2 | 33 | 2 | 20 | 160 | 2030 | 6 | 0 | [9 empty] | 20546 | 0 | 0 | 0 | 0 | 0 | 0 | 0 | 8 | 0 | 0 | P | I | 0 |  | 04E0250N1400001 | 91.5058 | 0.026882 | -100:30:11.52 | 0.026882 | -100:30:11.52 | 2001 | 4000000 | 376166.1958 | 370220.5341 |  | <Collection> | <Collection> | bar: NR to n
46700786 | 102 | 1962 | 15526 | 75N2160E1220002 |  |  | 75 | 5 | 149 | 0 | 5900 | 7505 | FAS 7505 | FAS 7505 |  | LITTLE ELK CREEK | 4-30' TEXAS PAN GIRDER SPANS | 1 | 2.2 MI S DILL CITY | 87.4 | 0 | 4 | 1 | 1 | 5 | 328.05 | 22.5 | D | 2 | 2 | 0 | 7 | 200 | 2010 | 5 | 0 | 4 | 22.5 | N | 0 | 0 | 1 | 2 | -1 | 20 | M | 1 | 2 | 120 | 24.5 | A | 1 | 0 | 0 | 0 | 2 | 7 | 7 | 7 | 7 | N | 7 | 4 | N | 5 | 5 | 8 | 1 | 59 | 1 | 36 | 1 | 33 | 1 | 20 | 320 | 2030 | 6.4374 | 3 | NR | NR | NOO | N | -1 | -1 | -1 | N |  | 15526 | 0 | 0 | 0 | 0 | 0 | 0 | 0 | 6 | 0 | 0 | P | I | 0 |  | 75N2160E1220002 | 96.4666 | 0.010128 | -99:08:06.2 | 0.010128 | -099:08:06.20 | 2001 | 4000000 | 496714.4298 | 212432.3189 |  | <Collection> | <Collection>
46700696 | 102 | 1987 | 21503 | 28E1450N1960005 |  |  | 28 | 5 | 55 | 0 | 500 | E1450 | _ | E1450 |  | CREEK | 40' PAN GIRDER SPAN | 1 | 2. N 1.5 E OF MANGUM | 98 | 0 | 4 | 1 | 1 | 5 | 328.05 | 26 | D | 2 | 2 | 0 | 9 | 25 | 2010 | 5 | 0 | 1 | 26 | N | 0 | 0 | 1 | 2 | -1 | 22 | M | 1 | 2 | 41 | 27.58 | A | 1 | 0 | 0 | 0 | 2 | 7 | 7 | 6 | 5 | N | 6 | 6 | N | 5 | 7 | 8 | 1 | 49.1 | 1 | 36 | 1 | 27 | 1 | 20 | 40 | 2030 | 6.4374 | 3 | NR | NR | N | N | -1 | -1 | -1 | N |  | 21503 | 0 | 0 | 0 | 0 | 0 | 0 | 0 | 9 | 0 | 0 | P | I | 0 |  | 28E1450N1960005 | 88.3743 | 0.03811 | -99:28:32.6 | 0.03811 | -099:28:32.6022 | 2001 | 4000000 | 465174.8249 | 176415.0425 |  | <Collection> | <Collection>
46700298 | 102 | 1990 | 22632 | 52E0490N3210007 |  |  | 52 | 4 | 103 | 0 | 700 | E0490 | E0490 | E0490 |  | COW CREEK | 3-40' PAN GIRDER SPANS | 1 | 3.2E 2N OF I-35 & US77 | 99 | 0 | 4 | 1 | 1 | 5 | 328.05 | 26 | D | 2 | 2 | 0 | 9 | 150 | 2010 | 5 | 0 | 3 | 26 | N | 0 | 0 | 1 | 2 | -1 | 28 | M | 1 | 2 | 123 | 27.8 | A | 1 | 1 | 1 | 1 | 2 | 7 | 7 | 8 | 7 | N | 7 | 5 | N | 5 | 8 | 8 | 2 | 59 | 2 | 36 | 2 | 32 | 2 | 20 | 240 | 2030 | 3.2187 | 1 | NR | NR | N | N | 9999 | 9999 | 9999 | N |  | 22632 | 0 | 0 | 0 | 0 | 0 | 0 | 0 | 1 | 0 | 0 | P | I | 0 |  | 52E0490N3210007 | 100 | 0.012677 | -97:16:13.25 | 0.012677 | -097:16:13.25 | 2001 | 4000000 | 665529.7363 | 329803.9661 |  | <Collection> | <Collection>
46700609 | 102 | 2005 | 28081 | 37E0880N2880008 |  |  | 37 | 4 | 73 | 0 | 800 | E0880 | E0880 | E0880 |  | CREEK | 40' I-BEAM SPAN, SK60LF | 1 | 1N 6.8E OF OKARCHE | 97 | 0 | 4 | 1 | 1 | 5 | 328.05 | 25.9 | D | 2 | 2 | 0 | 9 | 25 | 2010 | 0 | 30 | 1 | 25.3 | N | 0 | 0 | 1 | 2 | -1 | 26 | M | 1 | 2 | 40 | 25.9 | A | 0 | 0 | 0 | 0 | 2 | 8 | 7 | 7 | 7 | N | 7 | 6 | N | 5 | 7 | 8 | 1 | 110.1 | 1 | 63.1 | 1 | 75 | 1 | 45 | 40 | 2030 | 3.2187 | _ | NR | NR | N00 | N | 9999 | 9999 | 9999 | N |  | 28081 | 0 | 0 | 0 | 0 | 0 | 0 | 0 | 1 | 0 | 0 | P | I | 0 |  | 37E0880N2880008 | 70.586 | 0.030852 | -97:51:24.83 | 0.030852 | -097:51:24.8258 | 2001 | 4000000 | 612942.4248 | 267021.8845 |  | <Collection> | <Collection>
46700611 | 102 | 2005 | 28150 | 37E0860N2750007 |  |  | 37 | 4 | 73 | 0 | 700 | E0860 | E0860 | E0860 |  | CREEK | 49' I-BEAM SPAN, SK30LF | 1 | 3N 6.3W OF OKARCHE | 88.5 | 0 | 4 | 1 | 1 | 5 | 328.05 | 26.2 | D | 2 | 2 | 0 | 9 | 50 | 2010 | 4 | 30 | 1 | 26.2 | N | 0 | 0 | 1 | 2 | -1 | 22 | M | 1 | 2 | 49 | 26.7 | A | 0 | 0 | 0 | 0 | 2 | 8 | 6 | 6 | 6 | N | 6 | 6 | N | 5 | 6 | 8 | 1 | 44 | 1 | 26 | 1 | 34 | 1 | 20 | 80 | 2030 | 3.2187 | 3 | NR | NR | N00 | N | 9999 | 9999 | 9999 | N |  | 28150 | 0 | 0 | 0 | 0 | 0 | 0 | 0 | 1 | 0 | 0 | P | I | 0 |  | 37E0860N2750007 | 66.8686 | 0.032037 | -98:05:24.46 | 0.032037 | -098:05:24.4565 | 2001 | 4000000 | 591851.5717 | 270171.3195 |  | <Collection> | <Collection>
46700612 | 102 | 2005 | 28192 | 37E0790N2820003 |  |  | 37 | 4 | 73 | 0 | 300 | E0790 | E0790 | E0790 |  | CREEK | 24' I-BEAM SPAN, SK60RF | 1 | 2 W OF US/81ON AIRPORT RD | 96 | 0 | 4 | 1 | 1 | 5 | 328.05 | 28 | D | 2 | 2 | 0 | 9 | 243 | 2010 | 0 | 30 | 1 | 27.4 | N | 0 | 0 | 1 | 2 | -1 | 29 | M | 1 | 2 | 25 | 28 | A | 0 | 0 | 0 | 0 | 2 | 8 | 6 | 8 | 6 | N | 6 | 5 | N | 5 | 6 | 8 | 1 | 110.1 | 1 | 61 | 1 | 56 | 1 | 34 | 389 | 2030 | 3.2187 | 0 | NR | NR | NOO | N | 9999 | 9999 | 9999 | N |  | 28192 | 0 | 0 | 0 | 0 | 0 | 0 | 0 | 1 | 0 | 0 | P | I | 0 |  | -1 | 70.4254 | 0.036301 | -97:57:58.87 | 0.036301 | -097:57:58.8654 | 2001 | 4000000 | 603038.1554 | 281520.0151 |  | <Collection> | <Collection>
46700626 | 102 | 1984 | 20791 | 76E0020N2370007 |  |  | 76 | 6 | 151 | 0 | 700 | E0020 | _ | E0020 |  | CREEK | 3-30' PAN GIRDER SPANS | 1 | 6.1N 11.5W OF CAPRON | 97 | 0 | 4 | 1 | 1 | 5 | 328.05 | 26 | D | 2 | 2 | 0 | 9 | 24 | 2010 | 5 | 0 | 3 | 26 | N | 327.75 | 327.75 | 1 | 2 | -1 | 22 | M | 1 | 2 | 94 | 27.7 | A | 0 | 0 | 0 | 0 | 3 | 6 | 6 | 6 | 7 | N | 6 | 6 | N | 5 | 7 | 8 | 2 | 59 | 2 | 36 | 2 | 27 | 2 | 20 | 38 | 2030 | 6.44 | 0 | NR | NR | N | N | 9999 | 9999 | 9999 | N |  | 20791 | 0 | 0 | 0 | 0 | 0 | 0 | 0 | 8 | 0 | 0 | P | I | 0 |  | 76E0020N2370007 | 87.9406 | 0.041089 | -98:47:05.56 | 0.041089 | -098:47:05.5576 | 2001 | 4000000 | 530109.9106 | 405516.5149 |  | <Collection> | <Collection>
46700636 | 102 | 1986 | 21294 | 76N2490E0250004 |  |  | 76 | 6 | 151 | 0 | 4800 | N2490 | _ | N2490 |  | EAGLE CHIEF CREEK | 30', 40', 30' PAN GIRDER SPANS | 1 | .5S .7W .4S OF DACOMA | 86 | 0 | 4 | 1 | 1 | 5 | 328.05 | 26 | D | 2 | 2 | 0 | 7 | 100 | 2010 | 5 | 0 | 3 | 26 | N | 327.75 | 327.75 | 1 | 2 | -1 | 23 | M | 1 | 2 | 103.7 | 27.7 | A | 1 | 0 | 0 | 0 | 7 | 5 | 6 | 5 | 6 | N | 5 | 6 | N | 5 | 6 | 8 | 2 | 49.1 | 2 | 36 | 2 | 27 | 2 | 20 | 160 | 2030 | 3.22 | 0 | NR | NR | N | N | 9999 | 9999 | 9999 | N |  | 21294 | 0 | 0 | 0 | 0 | 0 | 0 | 0 | 1 | 0 | 0 | P | I | 0 |  | 76N2490E0250004 | 86.9939 | 0.026833 | -98:34:35.49 | 0.026833 | -098:34:35.4925 | 2001 | 4000000 | 548441.7287 | 367414.0649 |  | <Collection> | <Collection>
46699725 | 102 | 1990 | 22623 | 76N2300E0060008 |  |  | 76 | 6 | 151 | 0 | 9000 | N2300 | _ | N2300 |  | GREENLEAF CREEK | 3-40' PAN GIRDER SPANS | 1 | 8.2N OF CORA | 99.9 | 0 | 4 | 1 | 1 | 5 | 328.05 | 26 | D | 2 | 2 | 0 | 9 | 100 | 2010 | 5 | 0 | 3 | 26 | N | 327.75 | 327.75 | 1 | 2 | -1 | 22 | M | 1 | 2 | 123 | 27.8 | A | 1 | 1 | 1 | 1 | 2 | 6 | 7 | 7 | 6 | N | 7 | 6 | N | 5 | 8 | 8 | 2 | 49.1 | 2 | 36 | 2 | 27 | 2 | 20 | 160 | 2030 | 12.88 | 3 | NR | NR | N | N | 9999 | 9999 | 9999 | N |  | 22623 | 0 | 0 | 0 | 0 | 0 | 0 | 0 | 9 | 0 | 0 | P | I | 0 |  | 76N2300E0060008 | 100 | 0.038157 | -98:55:01.34 | 0.038157 | -098:55:01.3393 | 2001 | 4000000 | 518269.581 | 397807.9343 |  | <Collection> | <Collection>
46699728 | 102 | 1991 | 22820 | 76E0080N2120004 |  |  | 76 | 6 | 151 | 0 | 400 | E0080 | _ | E0080 |  | SAND CREEK | 3-30' PAN GIRDER SPANS | 1 | 2.5S 2.4E OF LOOKOUT | 100 | 0 | 4 | 1 | 1 | 5 | 328.05 | 25.5 | D | 2 | 2 | 0 | 8 | 30 | 2010 | 0 | 0 | 3 | 25.5 | N | 327.75 | 327.75 | 1 | 2 | -1 | 24 | M | 1 | 2 | 94.2 | 27.8 | A | 1 | 1 | 1 | 1 | 7 | 7 | 7 | 7 | 7 | N | 7 | 6 | N | 5 | 8 | 8 | 2 | 49.1 | 2 | 36 | 2 | 27 | 2 | 20 | 48 | 2030 | 6.44 | 3 | NR | NR | N | N | 9999 | 9999 | 9999 | N |  | 22820 | 0 | 0 | 0 | 0 | 0 | 0 | 0 | 8 | 0 | 0 | P | I | 0 |  | 76E0080N2120004 | 100 | 0.037471 | -99:14:08.89 | 0.037471 | -099:14:08.8868 | 2001 | 4000000 | 489838.4549 | 396287.6366 |  | <Collection> | <Collection>
46699885 | 102 | 1982 | 20132 | 02E0120N2690007 |  |  | 2 | 6 | 3 | 0 | 10700 | 216 | FAS 0216 | FAS 0216 |  | BIG SANDY O'FLOW | 40' PAN GIRDER SPAN | 1 | 10.7 MI E OF SH 11 | 39.9 | 1 | 4 | 1 | 1 | 9 | 328.05 | 26 | D | 2 | 2 | 0 | 7 | 40 | 2010 | 5 | 0 | 1 | 26 | N | 0 | 0 | 1 | 2 | -1 | 22 | M | 1 | 2 | 40.03 | 27.7 | A | 0 | 0 | 0 | 0 | 3 | 7 | 6 | 2 | 6 | N | 2 | 6 | N | 5 | 5 | 8 | 2 | 48.6 | 2 | 36 | 2 | 27 | 2 | 20 | 64 | 2030 | 13 | 0 | [9 empty] | 20132 | 0 | 0 | 0 | 0 | 0 | 0 | 0 | 9 | 0 | 0 | P | I | 0 |  | 02E0120N2690007 | 80.3055 | 0.035022 | -98:12:11.8 | 0.035022 | -098:12:11.80 | 2001 | 4000000 | 581865.6244 | 389096.5382 |  | <Collection> | <Collection> | bar: NR to n
46699888 | 102 | 1982 | 20207 | 02E0120N2690008 |  |  | 2 | 6 | 3 | 0 | 10800 | 216 | FAS 0216 | FAS 0216 |  | BIG SANDY CREEK | 2-30' CONC. PAN GIRD | 1 | 10.8 MI E OF SH 11 | 69 | 1 | 4 | 1 | 1 | 5 | 328.05 | 26 | D | 2 | 2 | 0 | 7 | 40 | 2010 | 5 | 0 | 2 | 26 | N | 0 | 0 | 1 | 2 | -1 | 28 | M | 1 | 2 | 60.04 | 27 | A | 0 | 0 | 0 | 0 | 3 | 7 | 5 | 4 | 5 | N | 4 | 6 | N | 5 | 5 | 8 | 2 | 48.6 | 2 | 36 | 2 | 27 | 2 | 20 | 64 | 2030 | 13 | 0 | [9 empty] | 20207 | 0 | 0 | 0 | 0 | 0 | 0 | 0 | 9 | 0 | 0 | P | I | 0 |  | 02E0120N2690008 | 54.9635 | 0.035022 | -98:12:09.77 | 0.035022 | -098:12:09.77 | 2001 | 4000000 | 581915.9386 | 389096.4351 |  | <Collection> | <Collection> | bar: NR to n
46699895 | 102 | 1993 | 23385 | 76E0250N2490006 |  |  | 76 | 6 | 151 | 0 | 600 | E0250 | _ | E0250 |  | LAKE CREEK | 3-40' PAN GIRDER SPANS | 1 | 10S 5.6E OF US64/281 | 98.9 | 0 | 4 | 1 | 1 | 5 | 328.05 | 32 | D | 2 | 2 | 0 | 9 | 380 | 2010 | 5 | 0 | 3 | 32 | N | 327.75 | 327.75 | 1 | 2 | -1 | 28 | M | 1 | 2 | 123 | 33.7 | A | 1 | 1 | 1 | 1 | 5 | 5 | 6 | 7 | 6 | N | 6 | 7 | N | 5 | 8 | 8 | 2 | 59 | 2 | 36 | 2 | 27 | 2 | 20 | 608 | 2030 | 3.22 | 3 | NR | NR | Y | N | 9999 | 9999 | 9999 | N |  | 23385 | 0 | 0 | 0 | 0 | 0 | 0 | 0 | 6 | 0 | 0 | P | I | 0 |  | 76E0250N2490006 | 96.6391 | 0.027174 | -98:33:52.63 | 0.027174 | -098:33:52.6305 | 2001 | 4000000 | 549511.6402 | 368316.7145 |  | <Collection> | <Collection>
46700046 | 102 | 1947 | 10742 | 2628 0050 X | 2628 0000 | 0.5 | 26 | 7 | 51 | 28 | 500 | 37 | S.H. 37 | S.H. 37 |  | BUGGY CREEK | 2-45',50',2-45' CONC GIRDER SPANS | 1 | 0.6 MI E US81 | 38.5 | 1 | 3 | 1 | 1 | 5 | 328.05 | 24 | B | 1 | 1 | 0 | 7 | 2200 | 2010 | 2 | 0 | 5 | 24 | N | 0 | 0 | 1 | 2 | -1 | 32 | M | 1 | 2 | 231 | 27.5 | A | 0 | 0 | 0 | 0 | 2 | 3 | 5 | 7 | 6 | N | 5 | 2 | N | 5 | 8 | 8 | 1 | 43.4 | 1 | 23.8 | 1 | 32.6 | 1 | 18.1 | 3520 | 2030 | 71.9377 | 3 | NR | NR | N | N | 0 | 0 | 0 | N |  | 10742 | 0 | 0 | 0 | 0 | 0 | 8 | 8 | 6 | 0.305 | 0.305 | P | I | 1 |  | 2628 0050 X | 77.6197 | 0.012927 | -97:56:08.3 | 0.012927 | -097:56:08.30 | 2001 | 4000000 | 605851.8835 | 219293.9824 |  | <Collection> | <Collection>
46700210 | 102 | 1993 | 24593 | 70E0190N0850005 |  |  | 70 | 6 | 139 | 0 | 500 | E0190 | E0190 | E0190 |  | GOFF CREEK | 3-30' PAN GIRDER SPA | 1 | 3.5N .5E OF GUYMON | 100 | 0 | 4 | 1 | 1 | 5 | 328.05 | 27.7 | D | 2 | 2 | 0 | 9 | 50 | 2010 | 5 | 0 | 3 | 27.7 | N | 0 | 0 | 1 | 2 | -1 | 28 | M | 1 | 2 | 94 | 30 | A | 1 | 1 | 1 | 1 | 7 | 6 | 7 | 7 | 5 | N | 7 | 6 | N | 5 | 8 | 8 | 2 | 58 | 2 | 36 | 2 | 27 | 2 | 20 | 80 | 2030 | 3.2186 | 0 | NR | NR | N00 | N | 9999 | 9999 | 9999 | N |  | 24593 | 0 | 0 | 0 | 0 | 0 | 0 | 0 | 1 | 0 | 0 | P | I | 0 |  | 70E0190N0850005 | 95.6524 | 0.030547 | -101:29:01.21 | 0.030547 | -101:29:01.21 | 2001 | 4000000 | 288867.6617 | 382624.829 |  | <Collection> | <Collection>
46700211 | 102 | 1996 | 24759 | 70E0110N0880004 |  |  | 70 | 6 | 139 | 0 | 400 | E0110 | E0110 | E0110 |  | PONY CREEK | 3-30' PAN GIRDER SPANS | 1 | 1.8 S 1.2 E OF STRAIGHT | 100 | 0 | 4 | 1 | 1 | 5 | 328.05 | 26.1 | D | 2 | 2 | 0 | 9 | 60 | 2010 | 5 | 0 | 3 | 26.1 | N | 0 | 0 | 1 | 2 | -1 | 25 | M | 1 | 2 | 94 | 27.8 | A | 1 | 1 | 1 | 1 | 7 | 7 | 7 | 7 | 8 | N | 7 | 6 | N | 5 | 8 | 8 | 2 | 59 | 2 | 36 | 2 | 27 | 2 | 20 | 96 | 2030 | 3.2187 | 0 | NR | NR | N00 | N | 9999 | 9999 | 9999 | N |  | 24759 | 0 | 0 | 0 | 0 | 0 | 0 | 0 | 8 | 0 | 0 | P | I | 0 |  | 70E0110N0880004 | 95.6946 | 0.03536 | -101:25:34.97 | 0.03536 | -101:25:34.97 | 2001 | 4000000 | 294425.2193 | 395259.5731 |  | <Collection> | <Collection>
46699773 | 102 | 1950 | 12387 | 72E0605N3820007 |  |  | 72 | 8 | 143 | 0 | 500 | E0605 | E0605 | E0605 |  | MUD CREEK | 3-30' CONCRETE GIRDER SPANS | 1 | OLD HWY 51 .7E 193RD WEST | 84 | 0 | 4 | 1 | 1 | 5 | 328.05 | 22 | D | 2 | 2 | 0 | 9 | 50 | 2010 | 0 | 0 | 3 | 22 | N | 0 | 0 | 1 | 2 | -1 | 19 | M | 1 | 2 | 91.86 | 25 | A | 0 | 0 | 0 | 0 | 4 | 6 | 5 | 7 | 3 | N | 5 | 5 | N | 5 | 5 | 7 | 2 | 52 | 2 | 46 | 2 | 40 | 2 | 35.1 | 80 | 2030 | 5 | 2 | [9 empty] | 12387 | 0 | 0 | 0 | 0 | 0 | 0 | 0 | 6 | 0 | 0 | P | I | 0 |  | 72E0605N3820007 | 75.3171 | 0.0058102 | -96:11:43.19 | 0.0058102 | -096:11:43.19 | 2001 | 4000000 | 762401.7427 | 312757.0845 |  | <Collection> | <Collection> | bar: NR to n
46699774 | 102 | 1952 | 12737 | 72E0510N4000008 |  |  | 72 | 8 | 143 | 0 | 5800 | E0510 | 7210C | E0510 |  | RANCH CREEK | CONCRETE 37' GIRDER + 4 STEEL BEAM SPAN | 1 | 86 ST N .8MI E. MEMORIAL | 63.7 | 1 | 4 | 1 | 1 | 5 | 328.05 | 34.4 | D | 2 | 2 | 0 | 9 | 3810 | 2010 | 0 | 0 | 1 | 34.4 | N | 0 | 0 | 1 | 2 | -1 | 21 | M | 1 | 2 | 32.15 | 37.4 | A | 0 | 0 | 0 | 0 | 2 | 6 | 6 | 4 | 5 | N | 4 | 5 | N | 5 | 5 | 8 | 2 | 43 | 2 | 32 | 2 | 27 | 2 | 20 | 6096 | 2030 | 8 | 1 | NR | 45 | N | N | NN | N | N | N |  | 12737 | 0 | 0 | 0 | 0 | 0 | 0 | 0 | 6 | 0 | 0 | P | I | 0 |  | 72E0510N4000008 | 76.6748 | 0.011605 | -95:52:15.06 | 0.011605 | -095:52:15.06 | 2001 | 4000000 | 791266.1017 | 328764.0618 |  | <Collection> | <Collection>
46700080 | 102 | 1984 | 20781 | 02N2550E0070002 |  |  | 2 | 6 | 3 | 0 | 200 | N2550 | N2550 | N2550 |  | DRIFTWOOD CREEK | 3-30' PAN GIRDER SPANS | 1 | 2.5 W, 0.8 N BURLINGTON | 85 | 0 | 4 | 1 | 1 | 5 | 328.05 | 26 | D | 2 | 2 | 0 | 9 | 100 | 2010 | 5 | 0 | 3 | 26 | N | 0 | 0 | 1 | 2 | -1 | 22 | M | 1 | 2 | 94.16 | 27.7 | A | 0 | 0 | 0 | 0 | 3 | 7 | 6 | 5 | 6 | N | 5 | 6 | N | 5 | 5 | 8 | 2 | 48.6 | 2 | 36 | 2 | 27 | 2 | 20 | 160 | 2030 | 6 | 3 | [9 empty] | 20781 | 0 | 0 | 0 | 0 | 0 | 0 | 0 | 1 | 0 | 0 | P | I | 0 |  | 02N2550E0070002 | 66.1121 | 0.037904 | -98:28:04.45 | 0.037904 | -098:28:04.45 | 2001 | 4000000 | 558294.8624 | 396852.4231 |  | <Collection> | <Collection> | bar: NR to n
46699976 | 102 | 1960 | 14975 | 68N4680E1100000 |  |  | 68 | 1 | 135 | 0 | 0 | N4680 | _ | N4680 |  | WOLF CREEK | 28'-27' CONC BEAM SPAN | 1 | 1.5 N 1. W OF SH 141 | 78 | 1 | 4 | 1 | 1 | 5 | 328.05 | 18 | D | 2 | 2 | 0 | 9 | 100 | 2010 | 1 | 0 | 2 | 18 | N | 327.75 | 327.75 | 1 | 2 | -1 | 20 | M | 1 | 2 | 53.15 | 21 | A | 0 | 0 | 0 | 0 | 4 | 3 | 5 | 5 | 5 | N | 5 | 4 | N | 5 | 7 | 5 | 2 | 57.1 | 2 | 40.7 | 2 | 31.7 | 2 | 22.8 | 160 | 2030 | 5 | 3 | [9 empty] | 14975 | 0 | 0 | 0 | 0 | 0 | 8 | 8 | 1 | 0 | 0 | P | I | 0 |  | 68N4680E1100000 | 68.4928 | 0.017471 | -94:41:26.96 | 0.017471 | -094:41:26.96 | 2001 | 4000000 | 900420.0845 | 236405.1241 |  | <Collection> | <Collection> | bar: NR to n
46699977 | 102 | 1960 | 14975 | 68N4680E1100000 |  |  | 68 | 1 | 135 | 0 | 0 | N4680 | _ | N4680 |  | WOLF CREEK | <Please enter a description of this structure unit> | 1 | 1.5 N 1. W OF SH 141 | 78 | 1 | 4 | 1 | 1 | 5 | 328.05 | 18 | D | 2 | 2 | 0 | 9 | 100 | 2010 | 1 | 0 | 2 | 18 | N | 327.75 | 327.75 | 1 | 2 | -1 | 20 | M | 1 | 2 | 53.15 | 21 | A | 0 | 0 | 0 | 0 | 4 | 3 | 5 | 5 | 5 | N | 5 | 4 | N | 5 | 7 | 5 | 2 | 57.1 | 2 | 40.7 | 2 | 31.7 | 2 | 22.8 | 160 | 2030 | 5 | 3 | [9 empty] | 14975 | 0 | 0 | 0 | 0 | 0 | 8 | 8 | 1 | 0 | 0 | P | I | 0 |  | 68N4680E1100000 | 68.4928 | 0.017471 | -94:41:26.96 | 0.017471 | -094:41:26.96 | 2001 | 4000000 | 900420.0845 | 236405.1241 |  | <Collection> | <Collection> | bar: NR to n
46699683 | 102 | 1992 | 24394 | 19N3680E0830001 |  |  | 19 | 8 | 37 | 0 | 6900 | N3680 | N3680 | N3680 |  | LITTLE DEEP FORK CREEK | 30'-40'-30' PAN GIRDER SPANS | 1 | .3S 2.7E .9N OF DEPEW | 75.3 | 0 | 4 | 1 | 1 | 5 | 328.05 | 26 | D | 2 | 2 | 0 | 7 | 200 | 2010 | 5 | 0 | 3 | 26 | N | 0 | 0 | 1 | 2 | -1 | 24 | M | 1 | 2 | 104 | 28.8 | A | 1 | 1 | 1 | 1 | 2 | 7 | 7 | 5 | 8 | N | 5 | 5 | N | 5 | 6 | 8 | 1 | 39 | 1 | 23 | 1 | 27 | 1 | 16 | 320 | 2030 | 3.22 | 0 | NR | 40 | N00 | N | 9999 | 9999 | 9999 | N |  | 24394 | 0 | 0 | 0 | 0 | 0 | 0 | 0 | 1 | 0 | 0 | P | I | 0 |  | 19N3680E0830001 | 100 | 0.033895 | -96:27:30.94 | 0.033895 | -096:27:30.94 | 2001 | 4000000 | 739275.2203 | 276198.338 |  | <Collection> | <Collection>
46701718 | 102 | 1982 | 20192 | 76N2330E0060002 |  |  | 76 | 6 | 151 | 0 | 4900 | N2330 | _ | N2330 |  | CREEK | 2-31' PAN GIRDER SPANS | 1 | 8.8N 3.E OF CORA | 96.9 | 0 | 4 | 1 | 1 | 5 | 328.05 | 26 | D | 2 | 2 | 0 | 7 | 100 | 2010 | 5 | 0 | 2 | 26 | N | 327.75 | 327.75 | 1 | 2 | -1 | 21 | M | 1 | 2 | 62.7 | 27.7 | A | 0 | 0 | 0 | 0 | 2 | 6 | 6 | 6 | 5 | N | 6 | 6 | N | 5 | 8 | 8 | 2 | 59 | 2 | 36 | 2 | 27 | 2 | 20 | 160 | 2030 | 12.88 | 3 | NR | NR | N | N | 9999 | 9999 | 9999 | N |  | 20192 | 0 | 0 | 0 | 0 | 0 | 0 | 0 | 8 | 0 | 0 | P | I | 0 |  | 76N2330E0060002 | 91.1889 | 0.038626 | -98:51:47.03 | 0.038626 | -098:51:47.0263 | 2001 | 4000000 | 523090.8 | 399012.1742 |  | <Collection> | <Collection>
46701719 | 102 | 1982 | 20218 | 76E0190N2270004 |  |  | 76 | 6 | 151 | 0 | 400 | E0190 | _ | E0190 |  | WHITE HORSE CREEK | 30', 40' PAN GIRDER SPANS | 1 | 4S .4E OF TEGARDEN | 97 | 0 | 4 | 1 | 1 | 5 | 328.05 | 26 | D | 2 | 2 | 0 | 7 | 150 | 2010 | 5 | 0 | 2 | 26 | N | 327.75 | 327.75 | 1 | 2 | -1 | 22 | M | 1 | 2 | 72.3 | 27.7 | A | 1 | 0 | 0 | 0 | 6 | 6 | 7 | 6 | 5 | N | 6 | 5 | N | 5 | 8 | 8 | 2 | 49.1 | 2 | 36 | 2 | 27 | 2 | 20 | 240 | 2030 | 3.22 | 3 | NR | NR | N | N | 9999 | 9999 | 9999 | N |  | 20218 | 0 | 0 | 0 | 0 | 0 | 0 | 0 | 6 | 0 | 0 | P | I | 0 |  | 76E0190N2270004 | 94.1208 | 0.030824 | -98:57:53.22 | 0.030824 | -098:57:53.2195 | 2001 | 4000000 | 513824.402 | 378313.2213 |  | <Collection> | <Collection>
46701720 | 102 | 1982 | 20264 | 76E0060N2300009 |  |  | 76 | 6 | 151 | 0 | 7300 | E0060 | _ | E0060 |  | GREEN LEAF CREEK | 31', 41', 31' PAN GIRDER SPANS | 1 | 9.N .9E OF CORA | 40 | 1 | 4 | 1 | 1 | 5 | 328.05 | 26 | D | 2 | 2 | 0 | 7 | 24 | 2010 | 5 | 0 | 3 | 26 | N | 327.75 | 327.75 | 1 | 2 | -1 | 24 | M | 1 | 2 | 104 | 27.7 | A | 1 | 0 | 0 | 0 | 2 | 5 | 6 | 2 | 6 | N | 2 | 6 | N | 5 | 8 | 8 | 2 | 59 | 2 | 36 | 2 | 27 | 2 | 20 | 38 | 2030 | 12.88 | 3 | NR | NR | N00 | N | 9999 | 9999 | 9999 | N |  | 20264 | 0 | 0 | 0 | 0 | 0 | 0 | 0 | 1 | 0 | 0 | P | I | 0 |  | 76E0060N2300009 | 85.5892 | 0.038662 | -98:54:03.75 | 0.038662 | -098:54:03.7485 | 2001 | 4000000 | 519707.4655 | 399137.1903 |  | <Collection> | <Collection>
46701584 | 102 | 1984 | 20754 | 47E0400N2650009 |  |  | 47 | 6 | 93 | 0 | 900 | E0400 | E0400 | E0400 |  | INDIAN CREEK | 2-30' PAN GIRDER SPA | 1 | 3. N 1.1 W OF RINGWOOD | 70 | 1 | 4 | 1 | 1 | 5 | 328.05 | 25.92 | D | 2 | 2 | 0 | 9 | 100 | 2010 | 5 | 0 | 2 | 25.92 | N | 0 | 0 | 1 | 2 | -1 | 24.01 | M | 1 | 2 | 62.99 | 27.56 | A | 1 | 0 | 0 | 0 | 7 | 5 | 6 | 4 | 5 | N | 4 | 6 | N | 5 | 6 | 8 | 2 | 59 | 2 | 36 | 2 | 27 | 2 | 20 | 160 | 2030 | 6.44 | 0 | NR | NR | N10 | N | 9999 | 9999 | 9999 | N |  | 20754 | 0 | 0 | 0 | 0 | 0 | 0 | 0 | 1 | 0 | 0 | P | I | 0 |  | 47E0400N2650009 | 89.1776 | 0.018098 | -98:16:03.67 | 0.018098 | -098:16:03.6679 | 2001 | 4000000 | 575998.0732 | 344033.2957 |  | <Collection> | <Collection>
46702032 | 102 | 1995 | 24932 | 68E0990N4600000 |  |  | 68 | 1 | 135 | 0 | 10900 | 6806C | _ | 6806C |  | BIG SALLISAW CREEK | P.C.B. (5-75' AND 1-51') W/CONCRETE DECK | 1 | 10.9 MI SE OF SH 82 | 94.9 | 0 | 4 | 1 | 1 | 5 | 328.05 | 32 | D | 2 | 2 | 0 | 7 | 100 | 2010 | 0 | 0 | 6 | 32 | N | 327.75 | 327.75 | 1 | 2 | -1 | 36 | M | 1 | 2 | 426 | 34.9 | A | 1 | 1 | 1 | 1 | 3 | 7 | 7 | 7 | 7 | N | 7 | 8 | N | 5 | 7 | 7 | 2 | 71 | 2 | 40 | 2 | 40 | 2 | 40 | 160 | 2030 | 21 | 3 | [9 empty] | 24932 | 0 | 0 | 0 | 0 | 0 | 0 | 0 | 6 | 0 | 0 | P | I | 0 |  | 68E0990N4600000 | 98.9767 | 0.024178 | -94:49:40.81 | 0.024178 | -094:49:40.81 | 2001 | 4000000 | 887399.2832 | 253843.6577 |  | <Collection> | <Collection> | bar: NR to n
46701620 | 102 | 1948 | 10947 | 39N4327E1430007 |  |  | 39 | 2 | 77 | 0 | 700 | 3928C | 3928C | 3928C |  | FOURCHE MALINE CREEK | (4) - 50' RC BEAM | 1 | .6 W 1.2 N OF WILBURTON | 56.6 | 0 | 4 | 1 | 1 | 5 | 328.05 | 20 | D | 2 | 2 | 0 | 7 | 200 | 2010 | 2 | 0 | 4 | 20 | N | 0 | 0 | 1 | 2 | -1 | 20 | M | 1 | 2 | 200.3 | 22.6 | P | 0 | 0 | 0 | 0 | 1 | 6 | 7 | 7 | 7 | N | 4 | 4 | N | 3 | 8 | 6 | 2 | 23 | 2 | 17 | 2 | 20 | 2 | 15 | 320 | 2030 | 5 | 1 | 151515 | NR | N | N | -1 | -1 | -1 | N |  | 10947 | 0 | 0 | 0 | 0 | 0 | 0 | 0 | 1 | 0.396 | 0.396 | P | I | 0 |  | 39N4327E1430007 | 97.4604 | 0.038867 | -95:19:09.86 | 0.038867 | -095:19:09.86 | 2001 | 4000000 | 844829.5997 | 180737.5504 |  | <Collection> | <Collection>
46701971 | 102 | 1960 | 15118 | 42E0840N3130001 |  |  | 42 | 4 | 83 | 0 | 10100 | E0840 | SEWARD ROAD | E0840 |  | CREEK | 5-30' CONC GIRDER SPANS | 1 | 5.7S .1E US77/SH33 | 85.1 | 0 | 5 | 1 | 1 | 5 | 328.05 | 26 | N | 4 | 4 | 0 | 7 | 225 | 2010 | 5 | 0 | 5 | 26 | N | 0 | 0 | 1 | 2 | -1 | 30 | M | 1 | 2 | 150 | 28 | A | 0 | 0 | 0 | 0 | 3 | 5 | 7 | 6 | 7 | N | 6 | 5 | N | 5 | 8 | 8 | 2 | 49.1 | 2 | 29 | 2 | 27 | 2 | 16 | 360 | 2030 | 3.22 | 3 | NR | 35 | N | N | N | N | N | N |  | 15118 | 0 | 0 | 0 | 0 | 0 | 0 | 0 | 6 | 0 | 0 | P | I | 0 |  | 42E0840N3130001 | 95.7727 | 0.033242 | -97:25:26.95 | 0.033242 | -097:25:26.95 | 2001 | 4000000 | 652043.1147 | 273527.9249 |  | <Collection> | <Collection>
46701533 | 102 | 2009 | 29133 | 19E0830N3700008 |  |  | 19 | 8 | 37 | 0 | 800 | E0830 | E0830 | E0830 |  | LITTLE DEEP FORK CREEK | 26'-4'' CLR RDWY 40-'50'-40' DBL T SPAN, W/TR1 RAIL | 1 | 1.5S 1W OF BRISTOW | 98.7 | 0 | 4 | 1 | 1 | 5 | 328.05 | 26.5 | D | 2 | 2 | 0 | 9 | 100 | 2010 | 5 | 0 | 3 | 26.5 | N | 0 | 0 | 1 | 2 | -1 | 26 | M | 1 | 2 | 133 | 28.2 | A | 1 | 1 | 1 | 1 | 1 | 9 | 9 | 8 | 8 | N | 7 | 6 | N | 5 | 8 | 8 | 1 | 55 | 1 | 33 | 1 | 40 | 1 | 24 | 160 | 2030 | 3.2187 | _ | NR | NR | N00 | N | 9999 | 9999 | 9999 | N |  | 29133 | 0 | 0 | 0 | 0 | 0 | 3 | 3 | 1 | 0 | 0 | P | I | 0 |  |  | 100 | 1.4922 | -96:24:30 | -1 | 1 | 2001 | 4000000 | 743816.4842 | 276253.4778 |  | <Collection> | <Collection>
46701119 | 102 | 1960 | 15056 | 42E0690N3070008 |  |  | 42 | 4 | 83 | 0 | 6800 | E0690 | _ | E0690 |  | WOLF CREEK | 3-30' CONC GIRDER SPANS | 1 | 4.2N 4.3E OF CRESCENT | 96 | 0 | 4 | 1 | 1 | 5 | 328.05 | 22 | D | 2 | 2 | 0 | 7 | 100 | 2010 | 0 | 0 | 3 | 22 | N | 327.75 | 327.75 | 1 | 2 | -1 | 24 | M | 1 | 2 | 90 | 25.6 | A | 0 | 0 | 0 | 0 | 2 | 6 | 7 | 7 | 5 | N | 7 | 5 | N | 5 | 8 | 8 | 2 | 72 | 2 | 61.1 | 2 | 40 | 2 | 34.1 | 160 | 2030 | 6.4374 | 3 | NR | NR | N | N | 9999 | 9999 | 9999 | N |  | 15056 | 0 | 0 | 0 | 0 | 0 | 0 | 0 | 6 | 0 | 0 | P | I | 0 |  | 42E0690N3070008 | 95.8082 | 0.0006088 | -97:31:14.46 | 0.0006088 | -097:31:14.46 | 2001 | 4000000 | 643202.8151 | 297533.7749 |  | <Collection> | <Collection>
46701158 | 102 | 1966 | 16716 | 52N3270E0460003 |  |  | 52 | 4 | 103 | 0 | 3700 | N3270 | N3270 | N3270 |  | CREEK | 3-30' PAN GIRDER SPANS | 1 | 3.1W 1.7N OF SUMNER | 92 | 0 | 4 | 1 | 1 | 5 | 328.05 | 28 | D | 2 | 2 | 0 | 9 | 52 | 2010 | 5 | 0 | 3 | 28 | N | 0 | 0 | 1 | 2 | -1 | 32 | M | 1 | 2 | 90.9 | 31.1 | A | 0 | 0 | 0 | 0 | 3 | 7 | 6 | 6 | 6 | N | 6 | 7 | N | 5 | 8 | 8 | 2 | 59 | 2 | 36 | 2 | 27 | 2 | 20 | 83 | 2030 | 6.44 | 3 | NR | NR | N | N | 9999 | 9999 | 9999 | N |  | 16716 | 0 | 0 | 0 | 0 | 0 | 0 | 0 | 0 | 0 | 0 | P | I | 0 |  | 52N3270E0460003 | 75.3974 | 0.014271 | -97:10:31.22 | 0.014271 | -097:10:31.22 | 2001 | 4000000 | 674026.8502 | 334115.4388 |  | <Collection> | <Collection>
46701190 | 102 | 1983 | 21058 | 52E0480N3150001 |  |  | 52 | 4 | 103 | 0 | 5100 | E0480 | E0480 | E0480 |  | WARREN CREEK | 2-40',30' PAN GIRDER SPANS | 1 | 3.9E 3N OF LUCIEN | 98 | 0 | 4 | 1 | 1 | 5 | 328.05 | 26 | D | 2 | 2 | 0 | 7 | 50 | 2010 | 5 | 0 | 3 | 26 | N | 0 | 0 | 1 | 2 | -1 | 28 | M | 1 | 2 | 112.9 | 27.8 | A | 1 | 0 | 0 | 0 | 2 | 7 | 7 | 8 | 6 | N | 7 | 6 | N | 5 | 9 | 8 | 2 | 58 | 2 | 36 | 2 | 27 | 2 | 20 | 80 | 2030 | 3.22 | 0 | NR | NR | N | N | 9999 | 9999 | 9999 | N |  | 21058 | 0 | 0 | 0 | 0 | 0 | 0 | 0 | 1 | 0 | 0 | P | I | 0 |  | 52E0480N3150001 | 95.4529 | 0.013266 | -97:23:18.5 | 0.013266 | -097:23:18.50 | 2001 | 4000000 | 654911.4477 | 331303.4327 |  | <Collection> | <Collection>
46702950 | 102 | 2005 | 29134 | 77N2260E0350004 |  |  | 77 | 6 | 153 | 0 | 400 | N2260 | N2260 UNDER | BNSF R.R. |  | N2260 UNDER | CONCRETE RAILROAD OVERPASS | 2 | AT BELVA | -2 | 0 | 4 | 1 | 2 | 1 | 13.1 | 11.2 | H | 27 | 27 | 0 | 9 | 100 | 2010 | 8 | 0 | 1 | 9 | H | 0.1 | 0.1 | 1 | 2 | -1 | 9 | M | 1 | 2 | 84 | 9 | ! | 0 | 0 | 0 | 0 | 3 | N | N | N | N | N | N | N | 2 | 0 | N | 6 | ! | 0 | ! | 0 | ! | 0 | ! | 0 | 160 | 2030 | 0 | 0 | NR | NR | N | N | 1411 | 1311 | 1310 | Y |  | 29134 | N | 0 | 0 | 0 | 0 | 0 | 0 | 9 | 0 | 0 | P | I | 0 |  |  | -1 | 0.020817 | -98:59:45.84 | 0.020817 | -098:59:45.8427 | 2001 | 4000000 | 510762.3296 | 351690.1816 |  | <Collection> | <Collection>
46702963 | 102 | 1951 | 12628 | 0720 1779 X | 0720 0000 | 17.79 | 7 | 2 | 13 | 20 | 17790 | 78 | S.H. 78 | S.H. 78 |  | ISLAND BAYOU CREEK | (3) 50' RC BEAM | 1 | 17.79 N & W TX S/L | 72.1 | 0 | 3 | 1 | 1 | 5 | 328.05 | 28 | B | 1 | 1 | 0 | 7 | 2300 | 2010 | 2 | 0 | 3 | 28 | N | 0 | 0 | 1 | 2 | -1 | 28 | M | 1 | 2 | 150.92 | 33 | A | 0 | 0 | 0 | 0 | 1 | 7 | 7 | 5 | 7 | N | 5 | 4 | N | 5 | 8 | 8 | 1 | 66.1 | 1 | 36.2 | 1 | 50.7 | 1 | 27.8 | 3680 | 2030 | 31 | 3 | NR | NR | N | N | -1 | -1 | -1 | N |  | 12628 | 0 | 0 | 0 | 0 | 0 | 8 | 8 | 1 | 0.762 | 0.762 | P | I | 1 |  | 0720 1779 X | 96.0676 | 0.035821 | -96:22:29.2 | 0.035821 | -096:22:29.20 | 2001 | 4000000 | 750401.3133 | 59629.508 |  | <Collection> | <Collection>
46702850 | 102 | 1999 | 25837 | 16E1510N2640007 |  |  | 16 | 7 | 31 | 0 | 1200 | 1606C | E1510 | 1606C |  | CREEK | 22'CONC & I-BM SPAN | 1 | 3N&.3W OF JCT US277&SH17 | 92.9 | 0 | 4 | 1 | 1 | 5 | 328.05 | 32.8 | D | 2 | 2 | 0 | 7 | 100 | 2010 | 0 | 0 | 1 | 32.8 | N | 0 | 0 | 1 | 2 | -1 | 24 | M | 1 | 2 | 22 | 36 | A | 0 | 0 | 0 | 0 | 2 | 7 | 6 | 6 | 6 | N | 6 | 9 | N | 5 | 7 | 8 | 2 | 40.7 | 2 | 29.8 | 2 | 23 | 2 | 16.9 | 160 | 2030 | 4.989 | 3 | NR | NR | N | N | 0 | 0 | 0 | N |  | 25837 | 0 | 0 | 0 | 0 | 0 | 0 | 0 | 6 | 0 | 0 | P | I | 0 |  | 16E1510N2640007 | 65.7301 | 0.034421 | -98:16:04.5 | 0.034421 | -098:16:04.498 | 2001 | 4000000 | 575495.1031 | 165625.4316 |  | <Collection> | <Collection>
46702328 | 102 | 2010 | 29814 | 42E0710N3080008 |  |  | 42 | 4 | 83 | 0 | 800 | E0710 | E0710 | E0710 |  | CREEK | 60' COMPOSITE I-BEAM SPAN | 1 | 2.2N, 5.3E OF CRESCENT | 88.5 | 0 | 4 | 1 | 1 | 5 | 328.05 | 27.5 | D | 2 | 2 | 0 | 9 | 50 | 2010 | 0 | 0 | 1 | 27.5 | N | 0 | 0 | 1 | 2 | -1 | 23 | M | 1 | 2 | 61 | 28.1 | A | 0 | 0 | 0 | 0 | 2 | 8 | 8 | 8 | 8 | N | 6 | 6 | N | 5 | 8 | 8 | 1 | 44 | 1 | 26 | 1 | 35.1 | 1 | 21.1 | 80 | 2030 | 3.2187 | _ | NR | NR | N | N | 9999 | 9999 | 9999 | N |  | 29814 | 0 | 0 | 0 | 0 | 0 | 0 | 0 | 1 | 0 | 0 | P | I | 0 |  |  | 100 | 1.4994 | -97:30:00 | -1 | 1 | 2001 | 4000000 | 645083.6204 | 294257.0008 |  | <Collection> | <Collection>
46702671 | 102 | 1992 | 4492 | 27E0080N2820007 |  |  | 27 | 4 | 53 | 0 | 700 | E0080 | E0080 | E0080 |  | WEST BR OF CROOKED CREEK | 3-40' PAN GIRDER SPANS, SK60RF | 1 | 1N 2.8E OF WAKITA | 88 | 0 | 4 | 1 | 1 | 5 | 328.05 | 25.4 | D | 2 | 2 | 0 | 9 | 24 | 2010 | 5 | 30 | 3 | 26 | N | 0 | 0 | 1 | 2 | -1 | 22 | M | 1 | 2 | 128.9 | 27.7 | A | 1 | 1 | 1 | 1 | 7 | 7 | 5 | 7 | 7 | N | 5 | 6 | N | 5 | 5 | 8 | 2 | 59 | 2 | 36 | 2 | 27 | 2 | 20 | 38 | 2030 | 3.22 | 0 | NR | 40 | N00 | N | 9999 | 9999 | 9999 | N |  | 4492 | 0 | 0 | 0 | 0 | 0 | 0 | 0 | 1 | 0 | 0 | P | I | 0 |  | 27E0080N2820007 | 99.2878 | 0.037413 | -97:58:20.57 | 0.037413 | -097:58:20.5702 | 2001 | 4000000 | 602462.1105 | 395447.0269 |  | <Collection> | <Collection>
46702233 | 102 | 1993 | 23873 | 27N2830E0230004 |  |  | 27 | 4 | 53 | 0 | 600 | N2830 | _ | N2830 |  | CREEK | 3-40' PAN GIRDER SPANS, SK60RF | 1 | 5E .6 N OF NASH | 99 | 0 | 4 | 1 | 1 | 5 | 328.05 | 26 | D | 2 | 2 | 0 | 7 | 234 | 2010 | 5 | 30 | 3 | 26 | N | 327.75 | 327.75 | 1 | 2 | -1 | 24 | M | 1 | 2 | 129.6 | 27.8 | A | 1 | 1 | 1 | 1 | 2 | 7 | 7 | 8 | 7 | N | 7 | 5 | N | 5 | 8 | 8 | 2 | 59 | 2 | 36 | 2 | 27 | 2 | 20 | 374 | 2030 | 3.22 | 3 | NR | NR | N | N | 9999 | 9999 | 9999 | N |  | 23873 | 0 | 0 | 0 | 0 | 0 | 0 | 0 | 1 | 0 | 0 | P | I | 0 |  | 27N2830E0230004 | 97.3591 | 0.028122 | -97:57:56.8 | 0.028122 | -097:57:56.7964 | 2001 | 4000000 | 603059.2847 | 370695.6407 |  | <Collection> | <Collection>
46702709 | 102 | 1982 | 20228 | 27N3070E0100001 |  |  | 27 | 4 | 53 | 0 | 3900 | N3070 | N3070 | N3070 |  | DEER CREEK | 3-30' PAN GIRDER SPANS | 1 | 1E 3.9N OF SH74/SH11 | 98 | 0 | 4 | 1 | 1 | 5 | 328.05 | 26 | D | 2 | 2 | 0 | 7 | 50 | 2010 | 5 | 0 | 3 | 26 | N | 0 | 0 | 1 | 2 | -1 | 28 | M | 1 | 2 | 94.2 | 27.7 | A | 1 | 0 | 0 | 0 | 2 | 6 | 6 | 6 | 6 | N | 6 | 6 | N | 5 | 6 | 8 | 2 | 59 | 2 | 36 | 2 | 27 | 2 | 20 | 80 | 2030 | 3.22 | 0 | NR | NR | N | N | 9999 | 9999 | 9999 | N |  | 20228 | 0 | 0 | 0 | 0 | 0 | 0 | 0 | 1 | 0 | 0 | P | I | 0 |  | 27N3070E0100001 | 84.751 | 0.036179 | -97:32:04.28 | 0.036179 | -097:32:04.2760 | 2001 | 4000000 | 641510.573 | 392256.6463 |  | <Collection> | <Collection>
46702710 | 102 | 1983 | 20515 | 27E0040N2770008 |  |  | 27 | 4 | 53 | 0 | 800 | E0040 | E0040 | E0040 |  | COOPER CREEK | 3-30' PAN GIRDER SPANS | 1 | 2.7S 1.2W OF MANCHESTER | 98 | 0 | 4 | 1 | 1 | 5 | 328.05 | 26 | D | 2 | 2 | 0 | 9 | 25 | 2010 | 5 | 0 | 3 | 26 | N | 0 | 0 | 1 | 2 | -1 | 23 | M | 1 | 2 | 94 | 27.8 | A | 1 | 0 | 0 | 0 | 7 | 7 | 6 | 6 | 5 | N | 6 | 6 | N | 5 | 8 | 8 | 2 | 59 | 2 | 36 | 2 | 27 | 2 | 20 | 40 | 2030 | 3.22 | 0 | NR | NR | N00 | N | 9999 | 9999 | 9999 | N |  | 20515 | 0 | 0 | 0 | 0 | 0 | 0 | 0 | 1 | 0 | 0 | P | I | 0 |  | 27E0040N2770008 | 92.9573 | 0.039853 | -98:03:39.05 | 0.039853 | -098:03:39.0518 | 2001 | 4000000 | 594579.7508 | 401945.9759 |  | <Collection> | <Collection>
46702590 | 102 | 2005 | 28219 | 09E1060N2910008 |  |  | 9 | 4 | 17 | 0 | 800 | E1060 | E1060 (NW 10TH ST) | E1060 (NW 10TH ST) |  | CREEK | 60' I-BEAM SPAN | 1 | .8E OF N.CIMARRON RD. | 89 | 0 | 5 | 1 | 1 | 5 | 328.05 | 26.2 | O | 4 | 4 | 0 | 8 | 100 | 2010 | 0 | 0 | 1 | 26.2 | N | 0 | 0 | 1 | 2 | -1 | 24 | M | 1 | 2 | 60.2 | 27.8 | A | 1 | 0 | 1 | 1 | 2 | 7 | 6 | 5 | 7 | N | 5 | 6 | N | 5 | 7 | 8 | 1 | 69 | 1 | 41 | 1 | 55 | 1 | 33 | 160 | 2030 | 3.2187 | 3 | NR | NR | N | N | -1 | -1 | -1 | N |  | 28219 | 0 | 0 | 0 | 0 | 0 | 0 | 0 | 1 | 0 | 0 | P | I | 0 |  | -1 | 71.0894 | 0.019953 | -97:47:57.38 | 0.019953 | -097:47:57.3759 | 2001 | 4000000 | 618212.864 | 238014.7922 |  | <Collection> | <Collection>
46704335 | 102 | 1958 | 14097 | 3818 0088 X | 3818 0000 | 0.88 | 38 | 5 | 75 | 18 | 880 | 44 | S.H. 44 | S.H. 44 |  | ALTUS LAKE CANNAL | 2-43', 2-11' REINF. CONC. GIRDER SPANS, SK. 30 DEG. L.F. | 1 | 0.9 MI. NE GREER C/L | 66.6 | 0 | 3 | 1 | 1 | 5 | 328.05 | 26 | B | 1 | 1 | 0 | 6 | 1200 | 2010 | 2 | 30 | 4 | 26 | N | 0 | 0 | 1 | 2 | -1 | 44 | M | 1 | 2 | 107.94 | 31 | A | 1 | 1 | 1 | 1 | 7 | 6 | 5 | 5 | 7 | N | 5 | 4 | N | 5 | 7 | 8 | 1 | 52 | 1 | 31.1 | 1 | 44.2 | 1 | 26.5 | 1920 | 2030 | 29 | 2 | NR | 65 | N | _ | -1 | -1 | -1 | _ |  | 14097 | 0 | 0 | 0 | 0 | 0 | 8 | 8 | 6 | 0 | 0 | P | I | 1 |  | 3818 0088 X | 84.6708 | 0.036325 | -99:18:10.68 | 0.036325 | -099:18:10.681 | 2001 | 4000000 | 480894.6767 | 171443.4841 |  | <Collection> | <Collection>
46704341 | 102 | 1990 | 22595 | 27N3010E0210005 |  |  | 27 | 4 | 53 | 0 | 4500 | N3010 | N3010 | N3010 |  | POLECAT CREEK | 3-30' PAN GIRDER SPANS | 1 | .3N2.8W1N2W.5SOF LAMONT | 99 | 0 | 4 | 1 | 1 | 5 | 328.05 | 26 | D | 2 | 2 | 0 | 7 | 24 | 2010 | 5 | 0 | 3 | 26 | N | 0 | 0 | 1 | 2 | -1 | 24 | M | 1 | 2 | 94 | 27.7 | A | 1 | 1 | 1 | 1 | 2 | 5 | 6 | 6 | 7 | N | 6 | 6 | N | 5 | 6 | 8 | 2 | 59 | 2 | 36 | 2 | 27 | 2 | 20 | 38 | 2030 | 3.22 | 0 | NR | NR | N | N | 9999 | 9999 | 9999 | N |  | 22595 | 0 | 0 | 0 | 0 | 0 | 0 | 0 | 1 | 0 | 0 | P | I | 0 |  | 27N3010E0210005 | 91.2021 | 0.029203 | -97:38:32.33 | 0.029203 | -097:38:32.3317 | 2001 | 4000000 | 631964.9684 | 373633.7192 |  | <Collection> | <Collection>
46704349 | 102 | 1992 | 23378 | 27E0160N2980009 |  |  | 27 | 4 | 53 | 0 | 900 | E0160 | E0160 | E0160 |  | COTTONWOOD CREEK | 3-30' PAN GIRDER SPANS | 1 | 2S 2.9E OF SH11/SH81 | 100 | 0 | 4 | 1 | 1 | 5 | 328.05 | 26 | D | 2 | 2 | 0 | 9 | 25 | 2010 | 5 | 0 | 3 | 26 | N | 0 | 0 | 1 | 2 | -1 | 22 | M | 1 | 2 | 94 | 27.8 | A | 1 | 1 | 1 | 1 | 2 | 7 | 7 | 7 | 7 | N | 7 | 6 | N | 5 | 8 | 8 | 2 | 59 | 2 | 36 | 2 | 27 | 2 | 7.1 | 40 | 2030 | 3.22 | 0 | NR | NR | N | N | 9999 | 9999 | 9999 | N |  | 23378 | 0 | 0 | 0 | 0 | 0 | 0 | 0 | 1 | 0 | 0 | P | I | 0 |  | 27E0160N2980009 | 99.6835 | 0.032567 | -97:40:45.41 | 0.032567 | -097:40:45.4063 | 2001 | 4000000 | 628632.3892 | 382583.9506 |  | <Collection> | <Collection>
46704218 | 102 | 1988 | 21969 | 47E0380N2330007 |  |  | 47 | 6 | 93 | 0 | 5200 | E0380 | E0380 | E0380 |  | MAIN CREEK TRIB. | 3-30' PAN GIRDER SPAN | 1 | 3N 1.8E OF US281/412 | 100 | 0 | 4 | 1 | 1 | 5 | 328.05 | 25.92 | D | 2 | 2 | 0 | 7 | 50 | 2010 | 5 | 30 | 3 | 25.92 | N | 0 | 0 | 1 | 2 | -1 | 26 | M | 1 | 2 | 101.05 | 27.56 | A | 1 | 1 | 1 | 1 | 7 | 6 | 6 | 6 | 7 | N | 6 | 6 | N | 5 | 9 | 8 | 2 | 59 | 2 | 36 | 2 | 27 | 2 | 20 | 80 | 2030 | 9.66 | 0 | NR | NR | N00 | N | 9999 | 9999 | 9999 | N |  | 21969 | 0 | 0 | 0 | 0 | 0 | 0 | 0 | 8 | 0 | 0 | P | I | 0 |  | 47E0380N2330007 | 87.0587 | 0.019285 | -98:50:43.7 | 0.019285 | -098:50:43.6958 | 2001 | 4000000 | 524218.9658 | 347483.2847 |  | <Collection> | <Collection>
46704362 | 102 | 2003 | 26780 | 59N3640E0560008 |  |  | 59 | 8 | 117 | 0 | 800 | N3640 | N3640 | N3640 |  | HOUSE CREEK | 40'-50'-40' DBL TEE SPANS | 1 | 3 E. & 0.6 N. JENNINGS | 92.8 | 0 | 4 | 1 | 1 | 5 | 328.05 | 28 | D | 2 | 2 | 0 | 9 | 100 | 2010 | 5 | 0 | 3 | 26.25 | N | 0 | 0 | 1 | 2 | -1 | 22 | M | 1 | 2 | 131 | 28 | A | 1 | 1 | 1 | 1 | 2 | 8 | 8 | 8 | 8 | N | 7 | 6 | N | 5 | 8 | 8 | 1 | 55 | 1 | 33 | 1 | 40 | 1 | 24 | 160 | 2030 | 199 | 1 | NR | NR | N | N | 9999 | 9999 | 9999 | N |  | 26780 | 0 | 0 | 0 | 0 | 0 | 0 | 0 | 1 | 0 | 0 | P | I | 0 |  | 59N3640E0560008 | 100 | 0.0079769 | -96:31:01.58 | 0.0079769 | -096:31:01.58 | 2001 | 4000000 | 733361.3548 | 318046.2943 |  | <Collection> | <Collection>
46704363 | 102 | 2005 | 27359 | 59N3660E0580000 |  |  | 59 | 8 | 117 | 0 | 0 | N3660 | N3660_ | N3660 |  | HOUSE CREEK | 3-60' PC BEAM SPANS, SK60LF | 1 | 5E JENNINGS, 1N CREEK C/L | 99.3 | 0 | 4 | 1 | 1 | 5 | 328.05 | 26.9 | D | 2 | 2 | 0 | 7 | 100 | 2010 | 5 | 30 | 3 | 27.1 | N | 327.75 | 327.75 | 1 | 2 | -1 | 27 | M | 1 | 2 | 182 | 28.8 | A | 1 | 1 | 1 | 1 | 2 | 8 | 8 | 8 | 8 | N | 7 | 6 | N | 5 | 8 | 6 | 1 | 57 | 1 | 34 | 1 | 50 | 1 | 30 | 160 | 2030 | 3.2187 | 1 | NR | NR | N | N | 9999 | 9999 | 9999 | N |  | 27359 | 0 | 0 | 0 | 0 | 0 | 0 | 8 | 1 | 0 | 0 | P | I | 0 |  | 59N3660E0580000 | 100 | 0.0072986 | -96:28:55.15 | 0.0072986 | -096:28:55.15 | 2001 | 4000000 | 736547.2289 | 316287.9211 |  | <Collection> | <Collection>
46704378 | 102 | 1951 | 12619 | 6810 1085 X | 6810 0000 | 10.85 | 68 | 1 | 135 | 10 | 10850 | 64 | US-64 | U.S. 64 |  | LITTLE SKIN CREEK | (3) 40' RC beam | 1 | 10.85 E JCT US-59 | 80.8 | 0 | 2 | 1 | 1 | 5 | 328.05 | 28 | C | 1 | 1 | 0 | 7 | 4700 | 2010 | 4 | 0 | 3 | 29.4 | N | 0 | 0 | 1 | 2 | -1 | 44 | M | 1 | 2 | 121 | 34.4 | A | 1 | 1 | 1 | 1 | 3 | 6 | 6 | 6 | 6 | N | 6 | 4 | N | 5 | 7 | 7 | 1 | 64.8 | 1 | 36.2 | 1 | 45.2 | 1 | 25.2 | 7520 | 2030 | 8.0467 | 3 | NR | NR | N | N | -1 | -1 | -1 | N |  | 12619 | 0 | 0 | 0 | 0 | 0 | 8 | 8 | 6 | 0.762 | 0.762 | P | I | 1 |  | 6810 1085 X | 84.3034 | 0.016591 | -94:37:16.02 | 0.016591 | -094:37:16.02 | 2001 | 4000000 | 906825.5846 | 234277.7067 |  | <Collection> | <Collection>
46704087 | 102 | 1988 | 21726 | 47N2580E0550005 |  |  | 47 | 6 | 93 | 0 | 500 | N2580 | N2580 | N2580 |  | CREEK | 25' PRECAST PAN GIRD | 1 | .4S 3.8W 1.5S OF ISABELLA | 48.3 | 1 | 4 | 1 | 1 | 5 | 328.05 | 26.9 | D | 2 | 2 | 0 | 9 | 50 | 2010 | 5 | 0 | 1 | 27.23 | N | 0 | 0 | 1 | 2 | -1 | 20 | M | 1 | 2 | 24.93 | 27.56 | P | 0 | 0 | 0 | 0 | 7 | 7 | 4 | 4 | 7 | N | 4 | 6 | N | 1 | 8 | 8 | 2 | 27 | 2 | 16 | 2 | 15 | 2 | 9 | 80 | 2030 | 3.22 | 0 | 151515 | NR | N00 | N | 9999 | 9999 | 9999 | N |  | 21726 | 0 | 0 | 0 | 0 | 0 | 0 | 0 | 8 | 0 | 0 | P | I | 0 |  | 47N2580E0550005 | 26.4527 | 0.008735 | -98:24:24.16 | 0.008735 | -098:24:24.1632 | 2001 | 4000000 | 563430.2116 | 319141.9991 |  | <Collection> | <Collection>
46704540 | 102 | 1958 | 14115 | 6817 0752 X | 6817 0000 | 7.52 | 68 | 1 | 135 | 17 | 7520 | 101 | S.H. 101 | S.H. 101 |  | BIG SKIN BAYOU | (3) 40' RC beam | 1 | 7.52 E JCT US-59 | 67.3 | 0 | 3 | 1 | 1 | 5 | 328.05 | 22 | B | 1 | 1 | 0 | 7 | 580 | 2010 | 2 | 0 | 3 | 22 | N | 0 | 0 | 1 | 2 | -1 | 26 | M | 1 | 2 | 121 | 24.5 | A | 0 | 0 | 1 | 1 | 3 | 6 | 6 | 6 | 6 | N | 5 | 4 | N | 5 | 7 | 6 | 2 | 42.1 | 2 | 23.5 | 2 | 29.4 | 2 | 16.4 | 928 | 2030 | 38.6243 | 3 | NR | NR | N | N | -1 | -1 | -1 | N |  | 14115 | 0 | 0 | 0 | 0 | 0 | 8 | 8 | 6 | 0.396 | 0.396 | P | I | 1 |  | 6817 0752 X | 87.1817 | 0.021693 | -94:39:10.68 | 0.021693 | -094:39:10.68 | 2001 | 4000000 | 903475.9284 | 247753.6791 |  | <Collection> | <Collection>
46704541 | 102 | 1958 | 14136 | 6817 1611 X | 6817 0000 | 16.11 | 68 | 1 | 135 | 17 | 16110 | 101 | S.H. 101 | S.H. 101 |  | POLECAT CREEK | (3) 50' RC beam | 1 | 16.11 E JCT US-59 | 49 | 0 | 3 | 1 | 1 | 5 | 328.05 | 22 | B | 1 | 1 | 0 | 7 | 750 | 2010 | 2 | 0 | 3 | 22 | N | 0 | 0 | 1 | 2 | -1 | 24 | M | 1 | 2 | 151 | 24.5 | A | 0 | 0 | 0 | 0 | 3 | 6 | 6 | 5 | 6 | N | 4 | 4 | N | 5 | 6 | 6 | 1 | 36 | 1 | 19.1 | 1 | 27.3 | 1 | 14.7 | 1200 | 2030 | 56.327 | 3 | NR | NR | N | N | -1 | -1 | -1 | N |  | 14136 | 0 | 0 | 0 | 0 | 0 | 8 | 8 | 6 | 0.396 | 0.396 | P | I | 1 |  | 6817 1611 X | 89.3006 | 0.023716 | -94:33:32.15 | 0.023716 | -094:33:32.15 | 2001 | 4000000 | 911811.8018 | 253429.8307 |  | <Collection> | <Collection>
46704146 | 102 | 2000 | 29889 | 19N3910E0670003 |  |  | 19 | 8 | 37 | 0 | 300 | N3910 | N3910 | N3910 (S. 43RD W) |  | NICKEL CREEK | 39' I-BEAM SPAN | 1 | .3S OF 81ST ON S 43RD W | 78.6 | 0 | 4 | 1 | 1 | 5 | 328.05 | 25.2 | D | 2 | 2 | 0 | 7 | 50 | 2010 | 0 | 10 | 1 | 25.2 | N | 0 | 0 | 1 | 2 | -1 | 26 | M | 1 | 2 | 40 | 25.8 | A | 0 | 0 | 0 | 0 | 2 | 7 | 7 | 7 | 7 | N | 5 | 6 | N | 5 | 6 | 8 | 1 | 34.1 | 1 | 20.1 | 1 | 24 | 1 | 14 | 60 | 2030 | 8.0467 | _ | NR | NR | N | N | 9999 | 9999 | 9999 | N |  | 29889 | 0 | 0 | 0 | 0 | 0 | 0 | 0 | 1 | 0 | 0 | P | I | 0 |  |  | 100 | 0.0029988 | -96:02:50.88 | -1 | 1 | 2001 | 4000000 | 775853.8313 | 305522.9864 |  | <Collection> | <Collection>
46704018 | 102 | 1993 | 23510 | 27N2830E0140009 |  |  | 27 | 4 | 53 | 0 | 9100 | N2830 | N2830 | N2830 |  | LYNCH CREEK | 3-30' PAN GIRDER SPANS | 1 | 5E 9.1N OF NASH | 86.9 | 0 | 4 | 1 | 1 | 5 | 328.05 | 25.4 | D | 2 | 2 | 0 | 7 | 245 | 2010 | 5 | 30 | 3 | 26 | N | 0 | 0 | 1 | 2 | -1 | 24 | M | 1 | 2 | 101 | 27.8 | A | 1 | 1 | 1 | 1 | 6 | 5 | 5 | 7 | 7 | N | 5 | 5 | N | 5 | 6 | 8 | 2 | 59 | 2 | 36 | 2 | 27 | 2 | 20 | 392 | 2030 | 4.83 | 0 | NR | NR | N00 | N | 9999 | 9999 | 9999 | N |  | 23510 | 0 | 0 | 0 | 0 | 0 | 0 | 0 | 1 | 0 | 0 | P | I | 0 |  | 27N2830E0140009 | 88.2986 | 0.03323 | -97:57:57.55 | 0.03323 | -097:57:57.5533 | 2001 | 4000000 | 603036.02 | 384304.9448 |  | <Collection> | <Collection>
46703714 | 102 | 2004 | 28382 | 19E0650N3700008 |  |  | 19 | 8 | 37 | 0 | 800 | E0650 |  | E0650 |  | CREEK | 22' I-BEAM SPAN | 1 | 1S 4.8E OF SILVER CITY | 82 | 0 | 4 | 1 | 1 | 5 | 328.05 | 15.5 | D | 2 | 2 | 0 | 9 | 100 | 2010 | 0 | 0 | 1 | 15.5 | H | 327.75 | 327.75 | 1 | 1 | -1 | 18 | M | 1 | 2 | 22 | 16 | A | 0 | 0 | 0 | 0 | 2 | 7 | 7 | 6 | 6 | N | 6 | 7 | N | 5 | 6 | 8 | 1 | 72 | 1 | 36 | 1 | 40 | 1 | 27 | 160 | 2030 | 3.2187 | _ | NR | NR | N | N | 9999 | 9999 | 9999 | N |  | 28382 | 0 | 0 | 0 | 0 | 0 | 0 | 0 | 1 | 0 | 0 | P | I | 0 |  | -1 | 83.0475 | 0.0031505 | -96:34:45 | 0.0031505 | -096:34:45.00 | 2001 | 4000000 | 727964.6596 | 305112.0748 |  | <Collection> | <Collection>
46703411 | 102 | 1983 | 20539 | 27N3080E0110007 |  |  | 27 | 4 | 53 | 0 | 700 | N3080 | N3080 | N3080 |  | DEER CREEK | 3-40' PAN GIRDER SPA | 1 | .1E 2.7N OF DEER CREEK | 100 | 0 | 4 | 1 | 1 | 5 | 328.05 | 25.4 | D | 2 | 2 | 0 | 9 | 24 | 2010 | 5 | 30 | 3 | 26 | N | 0 | 0 | 1 | 2 | -1 | 23 | M | 1 | 2 | 128.94 | 27.8 | A | 1 | 1 | 1 | 1 | 2 | 6 | 7 | 6 | 6 | N | 6 | 6 | N | 5 | 7 | 6 | 2 | 59 | 2 | 36 | 2 | 32.7 | 2 | 27 | 38 | 2030 | 3.22 | 0 | NR | NR | N | N | 9999 | 9999 | 9999 | N |  | 20539 | 0 | 0 | 0 | 0 | 0 | 0 | 0 | 1 | 0 | 0 | P | I | 0 |  | 27N3080E0110007 | 92.3874 | 0.035159 | -97:30:59.16 | 0.035159 | -097:30:59.1552 | 2001 | 4000000 | 643136.9751 | 389545.112 |  | <Collection> | <Collection>
46703445 | 102 | 1994 | 24348 | 27N2830E0080004 |  |  | 27 | 4 | 53 | 0 | 400 | N2830 | _ | N2830 |  | CROOKED CREEK | 3-40' PAN GIRDER SPA | 1 | 2.4W .6N OF WAKITA | 100 | 0 | 4 | 1 | 1 | 5 | 328.05 | 26.2 | D | 2 | 2 | 0 | 9 | 24 | 2010 | 5 | 0 | 3 | 26.2 | N | 327.75 | 327.75 | 1 | 2 | -1 | 22 | M | 1 | 2 | 123 | 28.1 | A | 1 | 1 | 1 | 1 | 2 | 7 | 7 | 7 | 7 | N | 7 | 6 | N | 5 | 8 | 8 | 2 | 59 | 2 | 36 | 2 | 27 | 2 | 20 | 38 | 2030 | 3.22 | 0 | NR | NR | N | N | 9999 | 9999 | 9999 | N |  | 24348 | 0 | 0 | 0 | 0 | 0 | 0 | 0 | 1 | 0 | 0 | P | I | 0 |  | 27N2830E0080004 | 99.8887 | 0.037126 | -97:57:55.13 | 0.037126 | -097:57:55.1341 | 2001 | 4000000 | 603092.3704 | 394680.4771 |  | <Collection> | <Collection>
46703616 | 102 | 1947 | 10721 | 59N3520E0390002 |  |  | 59 | 8 | 117 | 0 | 21800 | N3520 | N3520 | N3520 |  | COAL CREEK | 34', 50', 34' CONC BEAM SPANS | 1 | .1E 4.1S OF RALSTON | 24.6 | 1 | 4 | 1 | 1 | 5 | 328.05 | 22 | D | 2 | 2 | 0 | 7 | 162 | 2010 | 5 | 0 | 3 | 22 | N | 0 | 0 | 1 | 2 | -1 | 28 | M | 1 | 2 | 122 | 24.3 | P | 0 | 0 | 0 | 0 | 2 | 6 | 7 | 4 | 5 | N | 2 | 4 | N | 4 | 7 | 6 | 1 | 28.8 | 1 | 17.3 | 1 | 21.8 | 1 | 13.1 | 259 | 2030 | 6.44 | 0 | 212121 | NR | N00 | N | 9999 | 9999 | 9999 | N |  | 10721 | 0 | 0 | 0 | 0 | 0 | 0 | 0 | 1 | 0 | 0 | P | I | 0 |  | 59N3520E0390002 | 96.553 | 0.018568 | -96:43:41.72 | 0.018568 | -096:43:41.72 | 2001 | 4000000 | 714011.2123 | 345984.4646 |  | <Collection> | <Collection>
46703788 | 102 | 1996 | 24923 | 71E1920N2190007 |  |  | 71 | 5 | 141 | 0 | 200 | E1920 | E1920 | E1920 |  | BOTTLE CREEK | 30'-50'-30' P/S DBL. TEE BEAM SPANS | 1 | 1.3E & 0.7 S OF DAVIDSON | 100 | 0 | 4 | 1 | 1 | 5 | 328.05 | 33.33 | D | 2 | 2 | 0 | 9 | 50 | 2010 | 5 | 0 | 3 | 33.33 | N | 0 | 0 | 1 | 2 | -1 | 26 | M | 1 | 2 | 110 | 35 | A | 1 | 1 | 1 | 1 | 2 | 7 | 8 | 8 | 8 | N | 8 | 9 | N | 5 | 8 | 8 | 1 | 45 | 1 | 36 | 1 | 29 | 1 | 20.1 | 80 | 2030 | 6.4374 | 3 | NR | NR | N | N | -1 | -1 | -1 | N |  | 24923 | 0 | 0 | 0 | 0 | 0 | 0 | 0 | 0 | 0 | 0 | P | I | 0 |  | 71E1920N2190007 | 100 | 0.0096956 | -99:03:04.57 | 0.0096956 | -099:03:04.568 | 2001 | 4000000 | 503149.7502 | 100284.3229 |  | <Collection> | <Collection>
46703659 | 102 | 1965 | 16637 | 77E0390N1910008 |  |  | 77 | 6 | 153 | 0 | 800 | E0390 | E0390 | E0390 |  | WOLF CREEK | 15-40' PAN GIRDER SPANS | 1 | 1.N 4.2W OF W.W.AIRFIELD | 73.7 | 0 | 4 | 1 | 1 | 5 | 328.05 | 28.1 | D | 2 | 2 | 0 | 7 | 125 | 2010 | 0 | 0 | 15 | 28.1 | N | 0 | 0 | 1 | 2 | -1 | 24 | M | 1 | 2 | 600.09 | 31.2 | A | 0 | 0 | 0 | 0 | 2 | 5 | 5 | 5 | 7 | N | 5 | 6 | N | 5 | 9 | 8 | 2 | 32 | 2 | 24 | 2 | 27 | 2 | 20 | 200 | 2030 | 12.88 | 0 | NR | NR | N | N | 9999 | 9999 | 9999 | N |  | 16637 | 0 | 0 | 0 | 0 | 0 | 0 | 0 | 0 | 0 | 0 | P | I | 0 |  | 77E0390N1910008 | 68.5826 | 0.018722 | -99:35:23.58 | 0.018722 | -099:35:23.5762 | 2001 | 4000000 | 457476.5427 | 346804.8229 |  | <Collection> | <Collection>
46703510 | 102 | 1983 | 20540 | 27N2920E0270000 |  |  | 27 | 4 | 53 | 0 | 2000 | N2920 | N2920 | N2920 |  | WILD HORSE CREEK | 3-40' PAN GIRDER SPANS, SK60RF | 1 | 3.3S OF POND CREEK | 49.3 | 1 | 4 | 1 | 1 | 5 | 328.05 | 26 | D | 2 | 2 | 0 | 7 | 450 | 2010 | 5 | 30 | 3 | 26 | N | 0 | 0 | 1 | 2 | -1 | 24 | M | 1 | 2 | 120 | 28 | A | 1 | 1 | 1 | 1 | 3 | 5 | 6 | 3 | 4 | N | 3 | 5 | N | 5 | 6 | 6 | 2 | 59 | 2 | 36 | 2 | 27 | 2 | 20 | 720 | 2030 | 3.22 | 3 | NR | NR | N00 | N | 9999 | 9999 | 9999 | N |  | 20540 | 0 | 0 | 0 | 0 | 0 | 0 | 0 | 1 | 0 | 0 | P | I | 0 |  | 27N2920E0270000 | 91.2424 | 0.025997 | -97:48:13.44 | 0.025997 | -097:48:13.4444 | 2001 | 4000000 | 617556.5352 | 365053.3101 |  | <Collection> | <Collection>
46703512 | 102 | 1985 | 21031 | 27N2830E0220006 |  |  | 27 | 4 | 53 | 0 | 1400 | N2830 | N2830 | N2830 |  | COLDWATER CREEK | 3-30' PAN GIRDER SPANS, SK60RF | 1 | 4.7E 1.4N OF NASH | 99 | 0 | 4 | 1 | 1 | 5 | 328.05 | 26 | D | 2 | 2 | 0 | 7 | 234 | 2010 | 5 | 30 | 3 | 26 | N | 0 | 0 | 1 | 2 | -1 | 26 | M | 1 | 2 | 100.6 | 27.7 | A | 1 | 1 | 1 | 1 | 3 | 6 | 6 | 6 | 7 | N | 6 | 5 | N | 5 | 8 | 8 | 2 | 59 | 2 | 36 | 2 | 27 | 2 | 20 | 374 | 2030 | 3.22 | 0 | NR | NR | N | N | 9999 | 9999 | 9999 | N |  | 21031 | 0 | 0 | 0 | 0 | 0 | 0 | 0 | 1 | 0 | 0 | P | I | 0 |  | 27N2830E0220006 | 91.5994 | 0.028608 | -97:57:56.94 | 0.028608 | -097:57:56.9379 | 2001 | 4000000 | 603055.3514 | 371991.3249 |  | <Collection> | <Collection>
46703513 | 102 | 1985 | 21036 | 27E0120N2800002 |  |  | 27 | 4 | 53 | 0 | 200 | E0120 | E0120 | E0120 |  | SAND CREEK | 3-30' PAN GIRDER SPANS | 1 | 2N 1.2E OF SH11/SH132 | 89 | 0 | 4 | 1 | 1 | 5 | 328.05 | 25.4 | D | 2 | 2 | 0 | 9 | 50 | 2010 | 5 | 0 | 3 | 26 | N | 0 | 0 | 1 | 2 | -1 | 24 | M | 1 | 2 | 94 | 27.7 | A | 1 | 1 | 1 | 1 | 7 | 6 | 6 | 5 | 5 | N | 5 | 6 | N | 5 | 6 | 8 | 2 | 59 | 2 | 36 | 2 | 27 | 2 | 20 | 80 | 2030 | 3.22 | 0 | NR | NR | N00 | N | 9999 | 9999 | 9999 | N |  | 21036 | 0 | 0 | 0 | 0 | 0 | 0 | 0 | 1 | 0 | 0 | P | I | 0 |  | 27E0120N2800002 | 84.7791 | 0.035009 | -98:01:03.6 | 0.035009 | -098:01:03.6004 | 2001 | 4000000 | 598423.9244 | 389043.5644 |  | <Collection> | <Collection>
46703514 | 102 | 1986 | 21293 | 27E0020N2770008 |  |  | 27 | 4 | 53 | 0 | 2700 | E0020 | E0020 | E0020 |  | COOPER CREEK | 3-30' PAN GIRDER SPANS | 1 | .7S 1.2W OF MANCHESTER | 99 | 0 | 4 | 1 | 1 | 5 | 328.05 | 26 | D | 2 | 2 | 0 | 7 | 120 | 2010 | 5 | 0 | 3 | 26 | N | 0 | 0 | 1 | 2 | -1 | 28 | M | 1 | 2 | 94 | 27.7 | A | 1 | 1 | 1 | 1 | 7 | 6 | 7 | 7 | 6 | N | 7 | 5 | N | 5 | 8 | 8 | 2 | 59 | 2 | 36 | 2 | 27 | 2 | 20 | 192 | 2030 | 3.22 | 0 | NR | NR | N00 | N | 9999 | 9999 | 9999 | N |  | 21293 | 0 | 0 | 0 | 0 | 0 | 0 | 0 | 1 | 0 | 0 | P | I | 0 |  | 27E0020N2770008 | 97.2851 | 0.041064 | -98:03:45.16 | 0.041064 | -098:03:45.1637 | 2001 | 4000000 | 594430.6179 | 405172.1682 |  | <Collection> | <Collection>
46703662 | 102 | 1968 | 17220 | 77N2250E0440009 |  |  | 77 | 6 | 153 | 0 | 9750 | N2250 | N2250 | N2250 |  | CREEK | 3-40' PAN GIRDER SPANS | 1 | 3.1N OF CEDARDALE | 96 | 0 | 4 | 1 | 1 | 5 | 328.05 | 28.1 | D | 2 | 2 | 0 | 7 | 100 | 2010 | 4 | 0 | 3 | 28.1 | N | 0 | 0 | 1 | 2 | -1 | 24 | M | 1 | 2 | 122 | 31.1 | P | 0 | 0 | 0 | 0 | 3 | 5 | 7 | 7 | 5 | N | 7 | 7 | N | 5 | 9 | 8 | 2 | 59 | 2 | 36 | 2 | 27 | 2 | 20 | 160 | 2030 | 6.44 | 3 | 101010 | NR | N | N | 9999 | 9999 | 9999 | N |  | 17220 | 0 | 0 | 0 | 0 | 0 | 0 | 0 | 6 | 0 | 0 | P | I | 0 |  | 77N2250E0440009 | 93.8857 | 0.015206 | -98:59:46.67 | 0.015206 | -098:59:46.6735 | 2001 | 4000000 | 510591.5087 | 336747.0107 |  | <Collection> | <Collection>
46703522 | 102 | 1987 | 21630 | 27E0090N2890006 |  |  | 27 | 4 | 53 | 0 | 10600 | E0090 | E0090 | E0090 |  | POND CREEK | 30'-40'-30' PAN GIRDER SPANS | 1 | 5N 6.4E OF SH11/US 81 | 98 | 0 | 4 | 1 | 1 | 5 | 328.05 | 25.4 | D | 2 | 2 | 0 | 7 | 105 | 2010 | 5 | 0 | 3 | 26 | N | 0 | 0 | 1 | 2 | -1 | 26 | M | 1 | 2 | 103.02 | 27.8 | A | 1 | 1 | 1 | 1 | 7 | 5 | 6 | 6 | 7 | N | 6 | 5 | N | 5 | 8 | 8 | 2 | 59 | 2 | 36 | 2 | 27 | 2 | 20 | 168 | 2030 | 3.22 | 0 | NR | NR | N00 | N | 9999 | 9999 | 9999 | N |  | 21630 | 0 | 0 | 0 | 0 | 0 | 0 | 0 | 1 | 0 | 0 | P | I | 0 |  | 27E0090N2890006 | 95.024 | 0.03681 | -97:50:50.01 | 0.03681 | -097:50:50.0135 | 2001 | 4000000 | 613621.6829 | 393848.9914 |  | <Collection> | <Collection>
46703710 | 102 | 2008 | 26728 | 19N3860E0770007 |  |  | 19 | 8 | 37 | 0 | 0 | N3860 | N3860 | N3860 |  | KENYON CREEK | 40', 50' 40' PC SPAN, SK60'LF | 1 | .6N 1.3W.5N3.2W.2S MOUNDS | 97.6 | 0 | 4 | 1 | 1 | 5 | 328.05 | 26.7 | D | 2 | 2 | 0 | 9 | 250 | 2010 | 0 | 30 | 3 | 26.7 | N | 0 | 0 | 1 | 2 | -1 | 26 | M | 1 | 2 | 130.7 | 28.5 | A | 1 | 1 | 1 | 1 | 2 | 9 | 9 | 8 | 8 | N | 7 | 5 | N | 5 | 8 | 6 | 1 | 55 | 1 | 33 | 1 | 45 | 1 | 27 | 400 | 2030 | 6.4374 | - | NR | NR | N | N | 9999 | 9999 | 9999 | N |  | 26728 | 0 | 0 | 0 | 0 | 0 | 0 | 0 | 1 | 0 | 0 | P | I | 0 |  | 19N3860E0770007 | 100 | 0.037109 | -96:08:22.64 | 0.037109 | -096:08:22.64 | 2001 | 4000000 | 767932.5533 | 285247.8009 |  | <Collection> | <Collection>
46705487 | 102 | 1950 | 12402 | 32E1260N3810004 |  |  | 32 | 3 | 63 | 0 | 4400 | 3208C | EW1260 | 3208C |  | LITTLE GRIEF CREEK | 30'-40'-30' RC BEAM SPANS | 1 | 3.4 S & 1.1 E OF WETUMKA | 70.7 | 0 | 4 | 1 | 1 | 5 | 328.05 | 22 | D | 2 | 2 | 0 | 7 | 230 | 2010 | 5 | 0 | 3 | 22 | N | 0 | 0 | 1 | 2 | -1 | 26 | M | 1 | 2 | 102.3 | 24.5 | A | 1 | 0 | 0 | 0 | 2 | 7 | 6 | 6 | 5 | N | 6 | 4 | N | 5 | 6 | 8 | 2 | 41 | 2 | 24 | 2 | 23 | 2 | 13 | 368 | 2030 | 6.4374 | 1 | [9 empty] | 12402 | 0 | 0 | 0 | 0 | 0 | 0 | 0 | 1 | 0 | 0 | P | I | 0 |  | 32E1260N3810004 | 89.9684 | 0.0078507 | -96:13:25.04 | 0.0078507 | -096:13:25.04 | 2001 | 4000000 | 761746.8321 | 207228.5624 |  | <Collection> | <Collection> | bar: NR to n
46705657 | 102 | 1968 | 17359 | 5162T0073 X | 5162 0000 | 0.73 | 51 | 1 | 101 | 62 | 730 | 0 | _ | MUSKOGEE TP |  | ARKANSAS RIVER | 78', 16-100', 78' PC BEAM SPANS | 1 | 1.5 MI'S N. JCT US 62 | 75 | 0 | 8 | 1 | 1 | 5 | 328.05 | 72 | P | 31 | 31 | 1 | 12 | 18400 | 2010 | 5 | 0 | 18 | 69 | N | 327.75 | 327.75 | 1 | 4 | 0 | 83 | M | 1 | 2 | 1755.88 | 74 | A | 0 | 1 | 1 | 1 | 1 | 7 | 7 | 7 | 8 | N | 7 | 7 | N | 5 | 8 | 8 | 2 | 49.1 | 2 | 36 | 2 | 27 | 2 | 20 | 29440 | 2030 | 160.77 | 0 | NR | 75 | N | N | -1 | -1 | -1 | N |  | 17359 | 0 | 0 | 0 | 0 | 3 | 8 | 8 | 1 | 0 | 0 | P | I | 1 |  | 5162T0096 X | 89.5718 | 0.033094 | -95:18:53.03 | 0.033094 | -095:18:53.0258 | 2001 | 4000000 | 842667.9576 | 276269.1601 |  | <Collection> | <Collection>
46705354 | 102 | 1950 | 12336 | 72E0700N4020003 |  |  | 72 | 8 | 143 | 0 | 7300 | 8140 | FAU 8140 (111 ST S | FAU 8140 (111 ST S |  | HAIKEY CREEK | 20'-30'-20' CONCRETE DECK & GIRDER SPANS | 1 | 0.3 MI E OF GARNETT RD | 51.3 | 0 | 4 | 1 | 1 | 5 | 328.05 | 24 | I | 4 | 4 | 0 | 17 | 1591 | 2010 | 4 | 0 | 3 | 24 | N | 0 | 0 | 1 | 2 | -1 | 23 | M | 1 | 2 | 70.87 | 26 | A | 0 | 0 | 0 | 0 | 2 | 7 | 5 | 5 | 5 | N | 5 | 4 | N | 5 | 4 | 8 | 1 | 36 | 1 | 21.6 | 1 | 23 | 1 | 13.8 | 2546 | 2030 | 5 | 1 | NR | 50 | N | N | N | N | N | N |  | 12336 | 0 | 0 | 0 | 0 | 0 | 0 | 0 | 6 | 0 | 0 | P | I | 0 |  | 72E0700N4020003 | 82.2246 | 0.0001169 | -95:50:42.3 | 0.0001169 | -095:50:42.30 | 2001 | 4000000 | 794245.4783 | 298230.9889 |  | <Collection> | <Collection>
46705557 | 102 | 1946 | 10542 | 4806 0458 X | 4806 0000 | 4.58 | 48 | 2 | 95 | 6 | 4580 | 32 | S.H. 32 | S.H. 32 |  | HOUSE CREEK | 35' - 40' - 35' RC beam | 1 | 0.79 E JCT SH-99C | 66 | 0 | 3 | 1 | 1 | 5 | 328.05 | 24 | B | 1 | 1 | 0 | 7 | 1100 | 2010 | 2 | 0 | 3 | 24 | N | 0 | 0 | 1 | 2 | -1 | 30 | M | 1 | 2 | 112 | 26.6 | A | 0 | 0 | 0 | 0 | 1 | 6 | 7 | 6 | 6 | N | 5 | 4 | N | 5 | 8 | 8 | 1 | 42.9 | 1 | 24 | 1 | 28.7 | 1 | 16.2 | 1760 | 2030 | 23 | 3 | NR | NR | N | N | -1 | -1 | -1 | N |  | 10542 | 0 | 0 | 0 | 0 | 0 | 8 | 8 | 6 | 0.396 | 0.396 | P | I | 1 |  | 4806 0458 X | 94.7214 | 0.041598 | -96:52:01.32 | 0.041598 | -096:52:01.32 | 2001 | 4000000 | 704673.6463 | 74375.5834 |  | <Collection> | <Collection>
46705559 | 102 | 1946 | 10548 | 4806 0682 X | 4806 0000 | 6.82 | 48 | 2 | 95 | 6 | 6820 | 32 | S.H. 32 | S.H. 32 |  | BRIAR CREEK | (3) 45' RC beam | 1 | 1.85 W JCT SH-99 | 66 | 0 | 3 | 1 | 1 | 5 | 328.05 | 24 | B | 1 | 1 | 0 | 7 | 1100 | 2010 | 2 | 0 | 3 | 24 | N | 0 | 0 | 1 | 2 | -1 | 30 | M | 1 | 2 | 137 | 26.6 | A | 0 | 0 | 0 | 0 | 1 | 6 | 7 | 6 | 7 | N | 5 | 4 | N | 5 | 7 | 8 | 1 | 43.2 | 1 | 24 | 1 | 31.9 | 1 | 17.7 | 1760 | 2030 | 23 | 3 | NR | NR | N | N | -1 | -1 | -1 | N |  | 10548 | 0 | 0 | 0 | 0 | 0 | 8 | 8 | 6 | 0.396 | 0.396 | P | I | 1 |  | 4806 0682 X | 82.4028 | 0.041597 | -96:49:40.61 | 0.041597 | -096:49:40.61 | 2001 | 4000000 | 708284.6469 | 74413.2479 |  | <Collection> | <Collection>
46705247 | 102 | 1990 | 10 | 52N3150E0360003 |  |  | 52 | 4 | 103 | 0 | 300 | N3150 | N3150 | N3150 |  | RED ROCK CREEK | 3-41' PAN GIRDERS | 1 | 3.2E 3.S OF BILLINGS | 99 | 0 | 4 | 1 | 1 | 5 | 328.05 | 25.92 | D | 2 | 2 | 0 | 9 | 24 | 2010 | 5 | 0 | 3 | 26 | N | 0 | 0 | 1 | 2 | -1 | 25.92 | M | 1 | 2 | 123.03 | 27.89 | A | 1 | 1 | 1 | 1 | 2 | 5 | 7 | 7 | 7 | N | 7 | 6 | N | 5 | 6 | 8 | 2 | 59 | 2 | 36 | 2 | 27 | 2 | 20 | 38 | 2030 | 3.22 | 0 | NR | NR | N | N | 9999 | 9999 | 9999 | N |  | 10 | 0 | 0 | 0 | 0 | 0 | 0 | 0 | 1 | 0 | 0 | P | I | 0 |  | 52N3150E0360003 | 97.219 | 0.020302 | -97:23:24.93 | 0.020302 | -097:23:24.93 | 2001 | 4000000 | 654635.8162 | 350038.1562 |  | <Collection> | <Collection>
46705560 | 102 | 1947 | 10725 | 4824 0207 X | 4824 0000 | 2.07 | 48 | 2 | 95 | 24 | 2070 | 199 | S.H. 199 | S.H. 199 |  | GLASSES CREEK | 35' - 50' - 50' RC beam sk 45° | 1 | 2.07 E JCT SH-99 | 60.5 | 0 | 3 | 1 | 1 | 5 | 328.05 | 24 | B | 1 | 1 | 0 | 7 | 1600 | 2010 | 2 | 45 | 3 | 24 | N | 0 | 0 | 1 | 2 | -1 | 26 | M | 1 | 2 | 137 | 26.6 | A | 0 | 0 | 0 | 0 | 1 | 6 | 7 | 6 | 6 | N | 5 | 4 | N | 5 | 7 | 8 | 1 | 38.4 | 1 | 20.8 | 1 | 28.9 | 1 | 15.9 | 2560 | 2030 | 19 | 3 | NR | NR | N | N | -1 | -1 | -1 | N |  | 10725 | 0 | 0 | 0 | 0 | 0 | 8 | 8 | 6 | 0.396 | 0.396 | P | I | 1 |  | 4824 0207 X | 94.6287 | 0.0035579 | -96:43:55.3 | 0.0035579 | -096:43:55.30 | 2001 | 4000000 | 717022.4884 | 84178.6957 |  | <Collection> | <Collection>
46705708 | 102 | 1960 | 14549 | 51N4280E0880002 |  |  | 51 | 1 | 101 | 0 | 1850 | 6701 | FAU 6701 (24 ST.) | FAU 6701 (24 ST.) |  | CREEK | CONC | 1 | 1.8 MI N US64, 24TH ST . | 71.2 | 0 | 5 | 1 | 1 | 5 | 328.05 | 24.61 | N | 4 | 4 | 0 | 17 | 500 | 2010 | 4 | 0 | 2 | 24.93 | N | 0 | 0 | 1 | 2 | -1 | 21.98 | M | 1 | 2 | 24.93 | 26.25 | A | 0 | 0 | 0 | 0 | 3 | 5 | 5 | 5 | 6 | N | 5 | 4 | N | 5 | 5 | 6 | 1 | 44.2 | 1 | 30.8 | 1 | 24.5 | 1 | 23.1 | 800 | 2030 | 5 | 1 | NR | N | N | N | -1 | -1 | -1 | N |  | 14549 | 0 | 0 | 0 | 0 | 0 | 0 | 0 | 6 | 0 | 0 | P | I | 0 |  | 51N4280E0880002 | 48.2196 | 0.030726 | -95:23:37.77 | 0.030726 | -095:23:37.77 | 2001 | 4000000 | 835687.6202 | 269777.3597 |  | <Collection> | <Collection>
46705108 | 102 | 1985 | 20930 | 55E0920N3010005 |  |  | 55 | 4 | 109 | 0 | 1500 | E0920 | _ | E0920 (NW 206) |  | CREEK | 30' DBL TEE SPAN | 1 | .5E OF ROCKWELL ON NW206 | 90.6 | 0 | 4 | 1 | 1 | 5 | 328.05 | 29.4 | D | 2 | 2 | 0 | 7 | 2500 | 2010 | 5 | 0 | 1 | 29.4 | N | 0 | 0 | 1 | 2 | -1 | 26 | M | 1 | 2 | 32 | 31.1 | R | 1 | 0 | 0 | 0 | 2 | 7 | 8 | 7 | 7 | N | 7 | 4 | N | 5 | 7 | 8 | 2 | 59 | 2 | 36 | 2 | 33 | 2 | 20 | 344 | 2030 | 3.22 | 3 | 272727 | 35 | N | N | N | N | N | N |  | 20930 | 0 | 0 | 0 | 0 | 0 | 0 | 0 | 6 | 0 | 0 | P | I | 0 |  | 55E0920N3010005 | 99.8503 | 0.028417 | -97:37:44.32 | 0.028418 | -097:37:44.3182 | 2001 | 4000000 | 633579.917 | 260593.8238 |  | <Collection> | <Collection>
46705120 | 102 | 2005 | 28415 | 08E1250N2500008 |  |  | 8 | 7 | 15 | 0 | 800 | E1250 | EW125 | E1250 |  | CREEK | 25' CONC. GIRDER SPAN | 1 | 6N OF SH9 4.8E OF SH 58 | 93.1 | 0 | 4 | 1 | 1 | 5 | 328.05 | 24.1 | D | 2 | 2 | 0 | 9 | 100 | 2010 | 5 | 0 | 1 | 24.1 | N | 0 | 0 | 2 | 2 | -1 | 20 | M | 1 | 2 | 25 | 24.8 | A | 0 | 0 | 0 | 0 | 3 | 7 | 6 | 6 | 6 | N | 6 | 6 | N | 5 | 7 | 8 | 1 | 42 | 1 | 30 | 1 | 23 | 1 | 16 | 160 | 2030 | 4.989 | 3 | [9 empty] | 28415 | 0 | 0 | 0 | 0 | 0 | 0 | 0 | 6 | 0 | 0 | P | I | 0 |  |  | 73.6725 | 0.0085081 | -98:31:16.9 | 0.0085081 | -098:31:16.90 | 2001 | 4000000 | 552534.7338 | 207654.901 |  | <Collection> | <Collection> | bar: NR to n
46704815 | 102 | 1982 | 20263 | 77E0357N2250004 |  |  | 77 | 6 | 153 | 0 | 400 | E0357 | E0357 | E0357 |  | CUDDY CREEK | 30'-40'-30' PAN GIRDER SPANS | 1 | .8W OF BELVA | 98 | 0 | 4 | 1 | 1 | 5 | 328.05 | 26 | D | 2 | 2 | 0 | 7 | 100 | 2010 | 5 | 0 | 3 | 26 | N | 0 | 0 | 1 | 2 | -1 | 21 | M | 1 | 2 | 104 | 27.6 | A | 1 | 0 | 0 | 0 | 7 | 7 | 7 | 6 | 7 | N | 6 | 6 | N | 5 | 8 | 8 | 2 | 59 | 2 | 36 | 2 | 27 | 2 | 20 | 160 | 2030 | 9.6561 | 0 | NR | NR | N | N | 9999 | 9999 | 9999 | N |  | 20263 | 0 | 0 | 0 | 0 | 0 | 0 | 0 | 1 | 0 | 0 | P | I | 0 |  | 77E0357N2250004 | 97.971 | 0.020814 | -98:59:45.28 | 0.020814 | -098:59:45.2820 | 2001 | 4000000 | 510776.2093 | 351680.4983 |  | <Collection> | <Collection>
46704816 | 102 | 1983 | 20569 | 77N1930E0300002 |  |  | 77 | 6 | 153 | 0 | 200 | N1930 | N1930 | N1930 |  | BEAVER RIVER | 6-40' PAN GIRDER SPANS | 1 | .3N OF FT SUPPLY | 97 | 0 | 4 | 1 | 1 | 5 | 328.05 | 26 | D | 2 | 2 | 0 | 7 | 100 | 2010 | 5 | 0 | 6 | 26 | N | 0 | 0 | 1 | 2 | -1 | 20 | M | 1 | 2 | 243.1 | 27.7 | A | 1 | 0 | 0 | 0 | 3 | 5 | 6 | 6 | 7 | N | 6 | 6 | N | 5 | 9 | 8 | 2 | 59 | 2 | 36 | 2 | 27 | 2 | 20 | 160 | 2030 | 9.66 | 0 | NR | NR | N | N | 9999 | 9999 | 9999 | N |  | 20569 | 0 | 0 | 0 | 0 | 0 | 0 | 0 | 6 | 0 | 0 | P | I | 0 |  | 77N1930E0300002 | 94.9229 | 0.024052 | -99:34:09.99 | 0.024052 | -099:34:09.9881 | 2001 | 4000000 | 459533.5906 | 360970.4489 |  | <Collection> | <Collection>
46704818 | 102 | 1984 | 20790 | 77E0440N2250007 |  |  | 77 | 6 | 153 | 0 | 650 | E0440 | E0440 | E0440 |  | CREEK | 3-30' PAN GIRDER SPANS | 1 | 4N .7E OF CEDARDALE | 99 | 0 | 4 | 1 | 1 | 5 | 328.05 | 25.4 | D | 2 | 2 | 0 | 7 | 25 | 2010 | 5 | 0 | 3 | 26 | N | 0 | 0 | 1 | 2 | -1 | 22 | M | 1 | 2 | 94.2 | 27.7 | P | 1 | 1 | 1 | 1 | 2 | 6 | 6 | 6 | 6 | N | 6 | 6 | N | 5 | 8 | 5 | 1 | 59 | 1 | 36 | 1 | 27 | 1 | 20 | 40 | 2030 | 9.66 | 0 | 141414 | NR | N | N | 9999 | 9999 | 9999 | N |  | 20790 | 0 | 0 | 0 | 0 | 0 | 0 | 0 | 9 | 0 | 0 | P | I | 0 |  | 77E0440N2250007 | 96.8223 | 0.015751 | -98:59:05.73 | 0.015751 | -098:59:05.7262 | 2001 | 4000000 | 511626.4363 | 338188.7751 |  | <Collection> | <Collection>
46704854 | 102 | 1988 | 21955 | 22E0610N2370005 |  |  | 22 | 5 | 43 | 0 | 9600 | 2221 | _ | FAS 2221 |  | CREEK | 3-30' PAN GIRDER SPANS | 1 | 9.6 MI E SEILING | 98.8 | 0 | 4 | 1 | 1 | 5 | 328.05 | 26 | D | 2 | 2 | 0 | 7 | 200 | 2010 | 5 | 0 | 3 | 26 | N | 0 | 0 | 1 | 2 | -1 | 20 | M | 1 | 2 | 90 | 27.5 | A | 1 | 1 | 1 | 1 | 2 | 7 | 7 | 7 | 8 | N | 7 | 5 | N | 5 | 9 | 8 | 2 | 59 | 2 | 36 | 2 | 33 | 2 | 20 | 320 | 2030 | 20.9215 | 3 | NR | NR | N | N | -1 | -1 | -1 | N |  | 21955 | 0 | 0 | 0 | 0 | 0 | 0 | 0 | 6 | 0 | 0 | P | I | 0 |  | 22E0610N2370005 | 97.2108 | 0.0054225 | -98:46:14.44 | 0.0054225 | -098:46:14.4444 | 2001 | 4000000 | 530635.6979 | 310514.8393 |  | <Collection> | <Collection>
46704741 | 102 | 1987 | 21365 | 57N3795E0470008 |  |  | 57 | 8 | 113 | 0 | 0 | 5796C | 5796C | 5796C |  | WILD HORSE CREEK | 27' ARK BEAM SPAN (O | 1 | 9E&.7S OF HOMINY | 78 | 0 | 4 | 1 | 1 | 5 | 328.05 | 26.25 | D | 2 | 2 | 0 | 7 | 150 | 2010 | 5 | 0 | 1 | 26.57 | N | 0 | 0 | 1 | 2 | 0 | 32.48 | M | 1 | 2 | 26.9 | 27.89 | A | 0 | 0 | 0 | 0 | 5 | 7 | 8 | 5 | 6 | N | 5 | 5 | N | 5 | 4 | 6 | 1 | 75 | 1 | 44.9 | 1 | 43.2 | 1 | 25.9 | 240 | 2030 | 5 | 0 | [9 empty] | 21365 | 0 | 0 | 0 | 0 | 0 | 0 | 8 | 6 | 0 | 0 | P | I | 0 |  | 57N3795E0470008 | 100 | 0.013334 | -96:14:16.01 | 0.013334 | -096:14:16.01 | 2001 | 4000000 | 758225.8577 | 332721.8655 |  | <Collection> | <Collection> | bar: NR to n
46704905 | 102 | 1948 | 10929 | 51N4300E0890004 |  |  | 51 | 1 | 101 | 0 | 650 | 6741 | FAU 6741 (GULICK S | FAU 6741 (GULICK S |  | COODY CREEK | 30'-40'-30' CONC BM SPANSSKEWED 60 DEG | 1 | 0.6 MI N PEAK BLVD. | 34.2 | 1 | 5 | 1 | 1 | 5 | 328.05 | 23.95 | N | 4 | 4 | 0 | 17 | 2200 | 2010 | 2 | 30 | 3 | 23.95 | N | 0 | 0 | 1 | 2 | -1 | 23.95 | M | 1 | 2 | 102.03 | 25.92 | A | 0 | 0 | 0 | 0 | 3 | 6 | 7 | 4 | 5 | N | 4 | 2 | N | 5 | 7 | 7 | 1 | 22.8 | 1 | 19.8 | 1 | 42 | 1 | 29 | 3520 | 2030 | 5 | 1 | NR | NA | N | N | -1 | -1 | -1 | N |  | 10929 | 0 | 0 | 0 | 0 | 0 | 0 | 0 | 6 | 0.3 | 0.3 | P | I | 0 |  | 51N4300E0890004 | 64.3955 | 0.030022 | -95:21:29.14 | 0.030022 | -095:21:29.14 | 2001 | 4000000 | 838968.1522 | 267988.1385 |  | <Collection> | <Collection>
46705078 | 102 | 1947 | 10709 | 62E1510N3570000 |  |  | 62 | 3 | 123 | 0 | 1550 | 6212C | EW1510 | 6212C |  | LITTLE CREEK | 3-30' RC BEAM SPANS | 1 | 2.5 S & .8 E OF BYNG | 54.6 | 2 | 4 | 1 | 1 | 5 | 328.05 | 22 | D | 2 | 2 | 0 | 7 | 2000 | 2010 | 5 | 0 | 3 | 22 | N | 0 | 0 | 1 | 2 | -1 | 26 | M | 1 | 2 | 92.3 | 24.6 | P | 0 | 0 | 0 | 0 | 2 | 7 | 5 | 5 | 3 | N | 5 | 3 | N | 3 | 7 | 8 | 2 | 35.1 | 2 | 24 | 2 | 19 | 2 | 13 | 3200 | 2030 | 6.4374 | 1 | 191919 | NR | N | N | N | N | N | N |  | 10709 | 0 | 0 | 0 | 0 | 0 | 0 | 0 | 6 | 0 | 0 | P | I | 0 |  | 62E1510N3570000 | 93.0353 | 0.034381 | -96:39:05.81 | 0.034381 | -096:39:05.81 | 2001 | 4000000 | 723327.2686 | 166323.9612 |  | <Collection> | <Collection>
46706711 | 102 | 1957 | 28610 | 1801T1059 X | 1801 0000 | 10.59 | 18 | 8 | 35 | 1 | 10590 | 44 | WILL ROGERS TP I-44 UND | PEDESTRIAN/BUSINES |  | WILL ROGERS TP I-44 UND | McDonalds Resturant | 2 | 1 SW VINITA INTERCHANGE | -2 | N | 1 | 1 | 9 | 1 | 16.92 | 40 | Y | 31 | 31 | 1 | 1 | 21600 | 2010 | 0 | 0 | 1 | 40 | H | 11 | 7 | 1 | 4 | -1 | 40 | M | 1 | 2 | 110 | 72 | ! | N | N | N | N | 2 | N | N | N | N | N | N | N | 5 | 0 | N | ! | ! | 0 | ! | 0 | _ | 0 | _ | -1.1 | 34560 | 2030 | 160.9183 | 0 | NR | NR | N | N | 1610 | 1700 | 1611 | N |  | 28610 | N | 0 | 0 | 0 | 0 | 8 | 8 | 1 | 0 | 0 | P | I | 1 |  |  | -1 | 0.025959 | -95:08:52.6 | 0.025959 | -095:08:52.60 | 2001 | 4000000 | 855090.723 | 368609.5813 |  | <Collection> | <Collection>
46706199 | 102 | 2001 | 26998 | 08E1450N2590001 |  |  | 8 | 7 | 15 | 0 | 100 | E1450 | EW145_ | E1450 |  | CREEK | 25' CONC GIRDER SPAN | 1 | 1N 9W JCT US62/SH19 | 97 | 0 | 4 | 1 | 1 | 5 | 328.05 | 24.5 | D | 2 | 2 | 0 | 9 | 100 | 2010 | 5 | 0 | 1 | 24.5 | N | 0 | 0 | 2 | 2 | -1 | 22.97 | M | 1 | 2 | 25 | 24.5 | A | 0 | 0 | 0 | 0 | 2 | 7 | 6 | 6 | 7 | N | 6 | 6 | N | 5 | 7 | 8 | 2 | 72 | 2 | 45 | 2 | 40 | 2 | 25 | 160 | 2030 | 1 | 3 | [9 empty] | 26998 | 0 | 0 | 0 | 0 | 0 | 0 | 0 | 6 | 0 | 0 | P | I | 0 |  | 08E1450N2590001 | 84.5294 | 0.038044 | -98:22:16.98 | 0.038044 | -098:22:16.98 | 2001 | 4000000 | 566067.8046 | 175298.3026 |  | <Collection> | <Collection> | bar: NR to n
46706398 | 102 | 1948 | 10954 | 21N4670E0470008 |  |  | 21 | 8 | 41 | 0 | 9900 | 2133 | FAS 2133 | FAS 2133 |  | SPAVINAW CREEK | 31'-50'-50'-50'-50'-31' CONCRETE DECK & GIRDER SPANS | 1 | 4.0 MI N OF COLCORD | 63.4 | 2 | 4 | 1 | 1 | 5 | 328.05 | 22.1 | D | 2 | 2 | 0 | 7 | 400 | 2010 | 4 | 0 | 6 | 22.1 | N | 0 | 0 | 1 | 2 | -1 | 22 | M | 1 | 2 | 261 | 24.6 | P | 0 | 1 | 1 | 0 | 2 | 6 | 7 | 7 | 5 | N | 5 | 4 | N | 3 | 6 | 3 | 1 | 36 | 1 | 21.6 | 1 | 20 | 1 | 12 | 640 | 2030 | 5 | 1 | 202020 | 40 | N | N | N | N | N | N |  | 10954 | 0 | 0 | 0 | 0 | 0 | 0 | 0 | 1 | 0 | 0 | P | I | 0 |  | 21N4670E0470008 | 94.8966 | 0.013477 | -94:41:05.97 | 0.013477 | -094:41:05.9738 | 2001 | 4000000 | 897595.0187 | 336669.6775 |  | <Collection> | <Collection>
46706179 | 102 | 1970 | 17866 | 55N3000E0940001 |  |  | 55 | 4 | 109 | 0 | 4900 | 5542C | COUNCIL ROAD | COUNCIL RD. |  | CREEK | 3-35' CONC BM SPANS | 1 | .1S SH178 & COUNCIL RD. | 38.8 | 1 | 4 | 1 | 1 | 5 | 328.05 | 24 | D | 2 | 2 | 0 | 7 | 3700 | 2010 | 2 | 0 | 3 | 24 | N | 0 | 0 | 1 | 2 | -1 | 28 | M | 1 | 2 | 105.97 | 26 | P | 0 | 0 | 0 | 0 | 2 | 6 | 4 | 5 | 6 | N | 4 | 2 | N | 4 | 3 | 6 | 2 | 38 | 2 | 26 | 2 | 21.1 | 2 | 14 | 5920 | 2030 | 4.828 | 3 | 212121 | 55 | N | N | N | N | N | N |  | 17866 | 0 | 0 | 0 | 0 | 1 | 2 | 0 | 6 | 0 | 0 | P | I | 0 |  | 55N3000E0940001 | 67.3398 | 0.02715 | -97:39:22.83 | 0.02715 | -097:39:22.8299 | 2001 | 4000000 | 631115.0003 | 257212.2739 |  | <Collection> | <Collection>
46706184 | 102 | 1998 | 26195 | 08E1480N2600005 |  |  | 8 | 7 | 15 | 0 | 500 | E1480 | EW148_ | E1480 |  | CREEK | 25' CONC GIRDER SPAN | 1 | 2. S .5 E OF SH 19 | 60.7 | 0 | 4 | 1 | 1 | 5 | 328.05 | 24.5 | D | 2 | 2 | 0 | 9 | 50 | 2010 | 5 | 0 | 1 | 24.5 | N | 0 | 0 | 2 | 2 | -1 | 22.97 | M | 1 | 2 | 25 | 24.47 | P | 0 | 0 | 0 | 0 | 2 | 7 | 7 | 5 | 7 | N | 4 | 6 | N | 1 | 8 | 6 | 1 | 27 | 1 | 16.2 | 1 | 15 | 1 | 9 | 80 | 2030 | 5 | 3 | 151515 | NR | N | N | N | N | N | N |  | 26195 | 0 | 0 | 0 | 0 | 0 | 0 | 0 | 6 | 0 | 0 | P | I | 0 |  | 08E1480N2600005 | 61.1688 | 0.036228 | -98:20:57.84 | 0.036228 | -098:20:57.84 | 2001 | 4000000 | 568059.2835 | 170458.448 |  | <Collection> | <Collection>
46708058 | 102 | 1949 | 11059 | 1124 0993 X | 1124 0000 | 9.93 | 11 | 1 | 21 | 24 | 9930 | 82 | S.H. 82 | S.H. 82 |  | THOMPSON BRANCH CREEK | 40' CONC. GIRDER SPA | 1 | 9.9 MI N US62 | 50.4 | 2 | 3 | 1 | 1 | 5 | 328.05 | 22 | B | 1 | 1 | 0 | 7 | 3600 | 2010 | 2 | 0 | 1 | 22 | N | 0 | 0 | 1 | 2 | 0 | 30 | M | 1 | 2 | 42.98 | 24 | A | 0 | 1 | 1 | 1 | 3 | 6 | 6 | 6 | 6 | N | 5 | 2 | N | 5 | 7 | 7 | 1 | 39.8 | 1 | 22 | 1 | 27.8 | 1 | 15.4 | 5760 | 2030 | 85 | 3 | NR | N | Y | N | N | N | N | N |  | 11059 | 0 | 0 | 0 | 0 | 0 | 8 | 8 | 6 | 0.305 | 0.305 | P | I | 1 |  | 1124 0993 X | 89.3994 | 0.00054282 | -95:02:08.13 | 0.00054282 | -095:02:08.13 | 2001 | 4000000 | 867160.8059 | 301247.6848 |  | <Collection> | <Collection>
46708059 | 102 | 1949 | 11103 | 1124 0979 X | 1124 0000 | 9.79 | 11 | 1 | 21 | 24 | 9790 | 82 | S.H. 82 | S.H. 82 |  | FOURTEEN MILE CREEK | 3-40' CONC. GIRDER S | 1 | 9.7 MI N US62 | 37.8 | 1 | 3 | 1 | 1 | 5 | 328.05 | 22 | B | 1 | 1 | 0 | 7 | 3600 | 2010 | 2 | 0 | 3 | 22 | N | 0 | 0 | 1 | 2 | -1 | 30 | M | 1 | 2 | 123.03 | 24 | A | 0 | 1 | 1 | 1 | 3 | 4 | 5 | 5 | 7 | N | 5 | 2 | N | 5 | 8 | 7 | 1 | 39.8 | 1 | 22 | 1 | 27.8 | 1 | 15.4 | 5760 | 2030 | 85 | 3 | NR | N | Y | N | N | N | N | N |  | 11103 | 0 | 0 | 0 | 0 | 0 | 8 | 8 | 6 | 0.305 | 0.305 | P | I | 1 |  | 1124 0979 X | 74.301 | 0.00047801 | -95:02:05 | 0.00047801 | -095:02:04.85 | 2001 | 4000000 | 867244.3035 | 301079.1424 |  | <Collection> | <Collection>
46708067 | 102 | 1950 | 12439 | 4610 0699 X | 4610 0000 | 6.99 | 46 | 1 | 91 | 10 | 6990 | 9 | S.H. 9 | S.H. 9 |  | SHELL CREEK | (3) 45' RC beam | 1 | 6.99 E HUGHES C/L | 61.4 | 0 | 3 | 1 | 1 | 5 | 328.05 | 26 | B | 1 | 1 | 0 | 7 | 1100 | 2010 | 4 | 0 | 3 | 26 | N | 0 | 0 | 1 | 2 | -1 | 34 | M | 1 | 2 | 137 | 31 | A | 1 | 0 | 1 | 1 | 3 | 6 | 6 | 7 | 6 | N | 5 | 4 | N | 5 | 7 | 8 | 1 | 43.4 | 1 | 24.1 | 1 | 32 | 1 | 17.7 | 1760 | 2030 | 108 | 3 | NR | NR | N | N | -1 | -1 | -1 | N |  | 12439 | 0 | 0 | 0 | 0 | 0 | 8 | 8 | 6 | 0.762 | 0.762 | P | I | 1 |  | 4610 0699 X | 92.0321 | 0.010866 | -95:51:40.45 | 0.010866 | -095:51:40.45 | 2001 | 4000000 | 794565.7767 | 215903.8696 |  | <Collection> | <Collection>
46707933 | 102 | 2001 | 25306 | 75E1290N2080004 |  |  | 75 | 5 | 149 | 0 | 400 | E1290 | E1290 | E1290 |  | ELK CREEK | 35'-45'-35' P/S DBL.TEE BEAM SPANS, SK 45 DEG. R.F. | 1 | 5.4E 1.S OF RETROP | 100 | 0 | 4 | 1 | 1 | 5 | 328.05 | 26.33 | D | 2 | 2 | 0 | 9 | 25 | 2010 | 5 | 30 | 3 | 26.33 | N | 0 | 0 | 1 | 2 | -1 | 24 | M | 1 | 2 | 115 | 28 | A | 1 | 1 | 1 | 1 | 2 | 7 | 8 | 7 | 7 | N | 7 | 6 | N | 5 | 8 | 7 | 1 | 47.9 | 1 | 36 | 1 | 33 | 1 | 20 | 40 | 2030 | 6.4374 | 3 | NR | NR | N00 | N | -1 | -1 | -1 | N |  | 25306 | 0 | 0 | 0 | 0 | 0 | 0 | 0 | 0 | 0 | 0 | P | I | 0 |  | 75E1290N2080004 | 100 | 0.0060787 | -99:15:59.31 | 0.0060787 | -099:15:59.31 | 2001 | 4000000 | 484618.7117 | 201799.0269 |  | <Collection> | <Collection>
46707788 | 102 | 1994 | 23872 | 24N3080E0560000 |  |  | 24 | 4 | 47 | 0 | 0 | N3080 | N3080 | N3080 |  | CREEK | 3-50' DBL TEE SPANS | 1 | 5S OF HAYWARD | 100 | 0 | 4 | 1 | 1 | 5 | 328.05 | 26.4 | D | 2 | 2 | 0 | 7 | 50 | 2010 | 5 | 0 | 3 | 26.4 | N | 0 | 0 | 1 | 2 | -1 | 24 | M | 1 | 2 | 150 | 28 | A | 1 | 1 | 1 | 1 | 2 | 6 | 8 | 8 | 6 | N | 8 | 6 | N | 5 | 9 | 8 | 1 | 58 | 1 | 36 | 1 | 45 | 1 | 20 | 80 | 2030 | 3.22 | 0 | NR | NR | N | N | 9999 | 9999 | 9999 | N |  | 23872 | 0 | 0 | 0 | 0 | 0 | 0 | 0 | 1 | 0 | 0 | P | I | 0 |  | 24N3080E0560000 | 100 | 0.0084051 | -97:30:51.51 | 0.0084051 | -097:30:51.5073 | 2001 | 4000000 | 643675.6868 | 318296.0136 |  | <Collection> | <Collection>
46708304 | 102 | 1948 | 10935 | 53N4190E0120009 |  |  | 53 | 8 | 105 | 0 | 4100 | 5344C | _ | 5344C |  | CHICKEN CREEK | 3-36' CONC GIRDER SPANS | 1 | 5.5 MI SE OF SH 10 | 70.1 | 0 | 4 | 1 | 1 | 5 | 328.05 | 22 | D | 2 | 2 | 0 | 7 | 100 | 2010 | 4 | 0 | 3 | 22 | N | 327.75 | 327.75 | 1 | 2 | -1 | 22 | M | 1 | 2 | 121.06 | 24 | P | 0 | 0 | 0 | 0 | 6 | 6 | 6 | 5 | 6 | N | 5 | 5 | N | 3 | 9 | 8 | 1 | 36 | 1 | 21.6 | 1 | 20 | 1 | 12 | 160 | 2030 | 6 | 3 | 202020 | NR | N | N | N | N | N | N |  | 10935 | 0 | 0 | 0 | 0 | 0 | 0 | 0 | 8 | 0 | 0 | P | I | 0 |  | 53N4190E0120009 | 90.4992 | 0.034652 | -95:32:22.54 | 0.034653 | -095:32:22.5359 | 2001 | 4000000 | 819494.257 | 390815.846 |  | <Collection> | <Collection>
46707845 | 102 | 2011 | 17783 | 40D4780E1550021 |  |  | 40 | 2 | 79 | 0 | 2100 | D4780 | D4780 | D4780 |  | BLACK FORK CREEK | (2) 19.5' Cont. Steel WF beam, concrete deck | 1 | 1.5 N, 0.5 W HICKS | 72.5 | 0 | 4 | 1 | 1 | 5 | 328.05 | 14 | D | 2 | 2 | 0 | 9 | 25 | 2010 | 5 | 0 | 2 | 14.1 | N | 0 | 0 | 1 | 1 | -1 | 18 | M | 1 | 2 | 40.2 | 14.1 | A | 0 | 0 | 0 | 0 | 3 | 7 | 7 | 7 | 7 | N | 6 | 6 | N | 5 | 4 | 6 | 1 | 44.8 | 1 | 26.8 | 1 | 25.8 | 1 | 15.5 | 40 | 2030 | 5 | 0 | NR | NR | Y02 | N | -1 | -1 | -1 | N |  | 17783 | 0 | 0 | 0 | 0 | 0 | 0 | 0 | 1 | 0 | 0 | P | I | 0 |  | 40N4782E1540006 | 85.3315 | 0.033022 | -94:31:32.7 | 0.033022 | -094:31:32.70 | 2001 | 4000000 | 917836.3879 | 167439.7077 |  | <Collection> | <Collection>
46708182 | 102 | 1992 | 23195 | 52E0490N3290009 |  |  | 52 | 4 | 103 | 0 | 900 | E0490 | E0490 | E0490 |  | MULE CREEK | 100' PC BEAM SPAN, SK60LF | 1 | .1W 1S .1W OF SUMNER | 100 | 0 | 4 | 1 | 1 | 5 | 328.05 | 26.1 | D | 2 | 2 | 0 | 9 | 24 | 2010 | 5 | 30 | 1 | 26.1 | N | 0 | 0 | 1 | 2 | -1 | 28 | M | 1 | 2 | 102 | 28.3 | A | 1 | 1 | 1 | 1 | 2 | 8 | 8 | 8 | 7 | N | 8 | 6 | N | 5 | 9 | 8 | 1 | 110.1 | 1 | 36 | 1 | 98 | 1 | 20 | 38 | 2030 | 3.22 | 0 | NR | NR | N | N | 9999 | 9999 | 9999 | N |  | 23195 | 0 | 0 | 0 | 0 | 0 | 0 | 0 | 1 | 0 | 0 | P | I | 0 |  | 52E0490N3290009 | 100 | 0.012684 | -97:07:26.24 | 0.012684 | -097:07:26.24 | 2001 | 4000000 | 678676.5327 | 329931.4321 |  | <Collection> | <Collection>
46707314 | 102 | 1960 | 14764 | 55N3200E1010008 |  |  | 55 | 4 | 109 | 0 | 9250 | N3200 | _ | N3200 (HIWASSEE |  | CREEK | 30' CONC. BM. SPAN | 1 | .1N OF NE 63RD | 49.2 | 2 | 5 | 1 | 1 | 5 | 328.05 | 22 | O | 4 | 2 | 0 | 17 | 3000 | 2010 | 4 | 0 | 1 | 22 | N | 0 | 0 | 1 | 2 | -1 | 26 | M | 1 | 2 | 33.14 | 22.7 | P | 0 | 0 | 0 | 0 | 3 | 5 | 5 | 5 | 6 | N | 5 | 2 | N | 3 | 6 | 8 | 2 | 36 | 2 | 21.1 | 2 | 20.1 | 2 | 12 | 4800 | 2030 | 3.2187 | 3 | 202020 | NR | N | N | N | N | N | N |  | 14764 | 0 | 0 | 0 | 0 | 0 | 0 | 0 | 6 | 0 | 0 | P | I | 0 |  | 55N3200E1010008 | 68.4283 | 0.022469 | -97:18:01.89 | 0.022469 | -097:18:01.8902 | 2001 | 4000000 | 663418.4442 | 244918.337 |  | <Collection> | <Collection>
46707344 | 102 | 1996 | 25294 | 08N2490E1360002 |  |  | 8 | 7 | 15 | 0 | 200 | N2490 | NS249_ | IRR N2490 |  | CREEK | 25' CONC GIRDER SPAN | 1 | 3. E 4.2 S OF SH 9 | 94.9 | 0 | 4 | 1 | 1 | 5 | 328.05 | 24.6 | D | 2 | 2 | 0 | 9 | 50 | 2010 | 5 | 0 | 1 | 24.6 | N | 0 | 0 | 2 | 2 | -1 | 24 | M | 1 | 2 | 25 | 24.6 | A | 0 | 0 | 0 | 0 | 2 | 7 | 7 | 6 | 6 | N | 6 | 6 | N | 5 | 7 | 8 | 2 | 46 | 2 | 32 | 2 | 25 | 2 | 18 | 80 | 2030 | 5 | 3 | [9 empty] | 25294 | 0 | 0 | 0 | 0 | 0 | 0 | 0 | 8 | 0 | 0 | P | I | 0 |  | 08N2490E1360002 | 71.8836 | 0.0016748 | -98:33:02.18 | 0.0016748 | -098:33:02.18 | 2001 | 4000000 | 549771.2068 | 189478.1848 |  | <Collection> | <Collection> | bar: NR to n
46707346 | 102 | 1997 | 25296 | 08E1440N2620009 |  |  | 8 | 7 | 15 | 0 | 900 | E1440 | EW144_ | IRR E1440 |  | CREEK | 25' CONC GIRDER SPAN | 1 | 2. N 2.9 E OF SH 19 | 84.7 | 0 | 4 | 1 | 1 | 5 | 328.05 | 24.7 | D | 2 | 2 | 0 | 9 | 50 | 2010 | 5 | 0 | 1 | 24.7 | N | 0 | 0 | 2 | 2 | -1 | 25 | M | 1 | 2 | 25 | 24.7 | A | 0 | 0 | 0 | 0 | 2 | 6 | 6 | 5 | 6 | N | 5 | 6 | N | 5 | 6 | 8 | 2 | 46 | 2 | 33 | 2 | 25 | 2 | 18 | 80 | 2030 | 5 | 3 | [9 empty] | 25296 | 0 | 0 | 0 | 0 | 0 | 0 | 0 | 8 | 0 | 0 | P | I | 0 |  | 08E1440N2620009 | 58.8475 | 0.03865 | -98:18:20.9 | 0.03865 | -098:18:20.90 | 2001 | 4000000 | 572064.3456 | 176892.0164 |  | <Collection> | <Collection> | bar: NR to n
46707347 | 102 | 1998 | 25297 | 08E1420N2600003 |  |  | 8 | 7 | 15 | 0 | 300 | 0850C | EW142_ | IRR 0850C |  | CREEK | 25' CONC GIRDER SPAN | 1 | 2. M W STECKER | 66.4 | 0 | 4 | 1 | 1 | 5 | 328.05 | 24.5 | D | 2 | 2 | 0 | 7 | 306 | 2010 | 5 | 0 | 1 | 24.5 | N | 0 | 0 | 2 | 2 | -1 | 28 | M | 1 | 2 | 25 | 24.5 | A | 0 | 0 | 0 | 0 | 2 | 7 | 6 | 5 | 6 | N | 5 | 5 | N | 5 | 7 | 8 | 1 | 46 | 1 | 28 | 1 | 26 | 1 | 15 | 490 | 2030 | 5 | 3 | [9 empty] | 25297 | 0 | 0 | 0 | 0 | 0 | 0 | 0 | 6 | 0 | 0 | P | I | 0 |  | 08E1420N2600003 | 66.7277 | 0.039862 | -98:21:05.46 | 0.039862 | -098:21:05.46 | 2001 | 4000000 | 567900.0615 | 180131.675 |  | <Collection> | <Collection> | bar: NR to n
46707349 | 102 | 1997 | 25300 | 08N2510E1250003 |  |  | 8 | 7 | 15 | 0 | 700 | N2510 | NS251_ | N2510 |  | CREEK | 25' CONC GIRDER SPAN | 1 | 5. E 5.7 S OF SH 152 | 84.7 | 0 | 4 | 1 | 1 | 5 | 328.05 | 24.5 | D | 2 | 2 | 0 | 9 | 50 | 2010 | 5 | 0 | 1 | 24.5 | N | 0 | 0 | 2 | 2 | -1 | 25 | M | 1 | 2 | 25 | 24.5 | A | 0 | 0 | 0 | 0 | 2 | 7 | 7 | 5 | 6 | N | 5 | 6 | N | 5 | 7 | 8 | 2 | 46 | 2 | 33 | 2 | 25 | 2 | 18 | 80 | 2030 | 5 | 3 | [9 empty] | 25300 | 0 | 0 | 0 | 0 | 0 | 0 | 0 | 8 | 0 | 0 | P | I | 0 |  | 08N2510E1250003 | 52.8362 | 0.0083044 | -98:30:44.8 | 0.0083044 | -098:30:44.80 | 2001 | 4000000 | 553343.7332 | 207107.8282 |  | <Collection> | <Collection> | bar: NR to n
46707350 | 102 | 1997 | 25301 | 08E1400N2560001 |  |  | 8 | 7 | 15 | 0 | 300 | E1440 | EW140_ | E1440 |  | CREEK | 25' CONC GIRDER SPAN | 1 | 1. N 4.3 E OF SH 19 | 95.7 | 0 | 4 | 1 | 1 | 5 | 328.05 | 24.5 | D | 2 | 2 | 0 | 9 | 100 | 2010 | 5 | 0 | 1 | 24.5 | N | 0 | 0 | 2 | 2 | -1 | 24 | M | 1 | 2 | 25 | 24.5 | A | 0 | 0 | 0 | 0 | 2 | 6 | 6 | 6 | 6 | N | 6 | 6 | N | 5 | 6 | 8 | 2 | 46 | 2 | 33 | 2 | 25 | 2 | 18 | 160 | 2030 | 5 | 3 | [9 empty] | 25301 | 0 | 0 | 0 | 0 | 0 | 0 | 0 | 8 | 0 | 0 | P | I | 0 |  | 08E1400N2560001 | 73.2162 | 0.041074 | -98:25:35.38 | 0.041074 | -098:25:35.38 | 2001 | 4000000 | 561067.2108 | 183385.0204 |  | <Collection> | <Collection> | bar: NR to n
46707208 | 102 | 1949 | 11106 | 2014 2327 X | 2014 0000 | 23.27 | 20 | 5 | 39 | 14 | 23270 | 33 | S.H. 33 | S.H. 33 |  | BEAVER CREEK | 3-40' REINF. CONC.BEAM SPANS | 1 | 0.2 MI W JCT. U.S.183 | 83.5 | 0 | 3 | 1 | 1 | 5 | 328.05 | 28 | B | 1 | 1 | 0 | 7 | 730 | 2010 | 4 | 0 | 3 | 28 | N | 0 | 0 | 1 | 2 | -1 | 30 | M | 1 | 2 | 121.06 | 33 | A | 1 | 1 | 1 | 1 | 2 | 5 | 5 | 5 | 7 | N | 5 | 5 | N | 5 | 7 | 8 | 2 | 70.9 | 2 | 41.4 | 2 | 49.4 | 2 | 28.9 | 1168 | 2030 | 79 | 3 | NR | 65 | N | _ | -1 | -1 | -1 | _ |  | 11106 | 0 | 0 | 0 | 0 | 0 | 8 | 8 | 6 | 0.457 | 0.457 | P | I | 1 |  | 2014 2327 X | 88.242 | 0.026605 | -98:57:49.89 | 0.026605 | -098:57:49.89 | 2001 | 4000000 | 512718.821 | 256132.643 |  | <Collection> | <Collection>
46707248 | 102 | 1963 | 15864 | 6341 0269NX | 6341 N0000 | 2.69 | 63 | 3 | 125 | 41 | 2690 | 40 | I-40 WB | I-40 WB | N | N. CANADIAN RIVER | PC BEAMS REHAB. | 1 | 2.8 MI E JCT SH 18 | 90.9 | 0 | 1 | 1 | 1 | 5 | 328.05 | 38 | A | 1 | 1 | 1 | 1 | 9500 | 2010 | 5 | 0 | 8 | 38 | N | 0 | 0 | 1 | 2 | -1 | 38 | M | 1 | 2 | 904.84 | 41 | A | 1 | 1 | 1 | 1 | 3 | 6 | 7 | 6 | 6 | N | 6 | 6 | N | 5 | 8 | 8 | 2 | 48.6 | 2 | 35.7 | 2 | 48.6 | 2 | 35.7 | 15200 | 2030 | 16 | 3 | NR | 70 | N | N | -1 | -1 | -1 | N |  | 15864 | 0 | 0 | 0 | 0 | 1 | 3 | 1 | 1 | 0 | 0 | P | I | 1 |  | 6341 0269NX | 80.5253 | 0.016228 | -96:51:43.45 | 0.016228 | -096:51:43.45 | 2001 | 4000000 | 703360.7457 | 228672.4423 |  | <Collection> | <Collection>
46709447 | 102 | 1982 | 20209 | 76N2250E0030006 |  |  | 76 | 6 | 151 | 0 | 600 | N2250 | _ | N2250 |  | YELLOWSTONE CREEK | 30', 40' PAN GIRDER SPANS | 1 | 5.5E 10.4N OFCAMP HOUSTON | 52.8 | 1 | 4 | 1 | 1 | 5 | 328.05 | 24 | D | 2 | 2 | 0 | 7 | 100 | 2010 | 5 | 0 | 2 | 26 | N | 327.75 | 327.75 | 1 | 2 | -1 | 24 | M | 1 | 2 | 71.9 | 27.7 | A | 0 | 0 | 0 | 0 | 7 | 6 | 6 | 3 | 6 | N | 3 | 6 | N | 5 | 7 | 8 | 2 | 59 | 2 | 36 | 2 | 27 | 2 | 20 | 160 | 2030 | 20.1168 | 0 | NR | NR | N | N | 9999 | 9999 | 9999 | N |  | 20209 | 0 | 0 | 0 | 0 | 0 | 0 | 0 | 8 | 0 | 0 | P | I | 0 |  | 76N2250E0030006 | 89.5805 | 0.040171 | -99:00:49.15 | 0.040171 | -099:00:49.1542 | 2001 | 4000000 | 509714.0819 | 403256.3617 |  | <Collection> | <Collection>
46709472 | 102 | 2003 | 26772 | 41E0910N3480004 |  |  | 41 | 3 | 81 | 0 | 0 | E0910 | E0910 | E0910 |  | CHUCKAHO CREEK | 100' PC BEAM SPAN W/TR-1 RAIL | 1 | .6S .6W OF DAGGETT | 100 | 0 | 4 | 1 | 1 | 5 | 328.05 | 25 | D | 2 | 2 | 0 | 9 | 100 | 2010 | 0 | 0 | 1 | 26 | N | 0 | 0 | 1 | 2 | -1 | 20 | M | 1 | 2 | 102.5 | 28.42 | A | 1 | 1 | 1 | 1 | 7 | 7 | 8 | 7 | 8 | N | 7 | 6 | N | 5 | 8 | 7 | 1 | 100 | 1 | 44 | 1 | 33 | 1 | 24 | 160 | 2030 | 3.2187 | 3 | NR | NR | N | _ | NR | NR | NR | _ |  | 26772 | 0 | 0 | 0 | 0 | 0 | 0 | 0 | 1 | 0 | 0 | P | I | 0 |  | 41E0910N3480004 | 100 | 0.028968 | -96:47:54.76 | 0.028968 | -096:47:54.76 | 2001 | 4000000 | 708719.4651 | 262654.2257 |  | <Collection> | <Collection>
46709227 | 102 | 1955 | 13422 | 57E0280N3380004 |  |  | 57 | 8 | 113 | 0 | 2750 | 5734C | IRR 5734C | IRR 5734C |  | SIMPKINS CREEK | 45' CONC. POURED-IN-PLACE GIRDERS | 1 | 4.4E ARK.RIV.,5S OF HWY60 | 51.9 | 0 | 4 | 1 | 1 | 5 | 328.05 | 20.1 | D | 2 | 2 | 0 | 7 | 380 | 2010 | 4 | 0 | 1 | 20.1 | N | 0 | 0 | 1 | 2 | -1 | 19 | M | 1 | 2 | 44.95 | 23.3 | A | 0 | 0 | 0 | 0 | 9 | 5 | 7 | 5 | 5 | N | 5 | 4 | N | 5 | 5 | 7 | 1 | 36 | 1 | 21.6 | 1 | 23 | 1 | 13.8 | 608 | 2030 | 5 | 1 | NR | NR | N | _ | N | -1 | N | _ |  | 13422 | 0 | 0 | 0 | 0 | 0 | 0 | 8 | 6 | 0 | 0 | P | I | 0 |  | 57E0280N3380000 | 94.7766 | 0.02535 | -96:58:13.83 | 0.02535 | -096:58:13.83 | 2001 | 4000000 | 692106.7268 | 363791.7245 |  | <Collection> | <Collection>
46709238 | 102 | 1997 | 26074 | 66E0610N4230007 |  |  | 66 | 8 | 131 | 0 | 700 | E0610 | E0610 | E0610 |  | BULL CREEK | 35' 50' 35' PC BEAM | 1 | 1.3 MI W OF MAYES C/L | 92.7 | 0 | 4 | 1 | 1 | 5 | 328.05 | 26.5 | D | 2 | 2 | 0 | 9 | 100 | 2010 | 4 | 30 | 3 | 26.5 | N | 0 | 0 | 1 | 1 | -1 | 26 | M | 1 | 2 | 123 | 28 | A | 1 | 0 | 0 | 0 | 9 | 7 | 8 | 7 | 9 | N | 6 | 6 | N | 5 | 7 | 8 | 1 | 47.8 | 1 | 28.7 | 1 | 41 | 1 | 28.7 | 160 | 2030 | 6 | 3 | [9 empty] | 26074 | 0 | 0 | 0 | 0 | 0 | 8 | 1 | 1 | 0 | 0 | P | I | 0 |  | 66E0610N4230007 | 100 | 0.0055532 | -95:27:49.46 | 0.0055532 | -095:27:49.46 | 2001 | 4000000 | 828242.7598 | 313514.2036 |  | <Collection> | <Collection> | bar: NR to n
46709094 | 102 | 1952 | 12835 | 0106 0729 X | 0106 0000 | 7.29 | 1 | 1 | 1 | 6 | 7290 | 59 | US-59_ | U.S. 59 |  | BALLARD CREEK | 4-45' CONC. GIRDER SPANS SK45 DEG W/ 28' CLR.RDY. | 1 | 7.2 MI.N.JCT.US 62 | 51.2 | 2 | 2 | 1 | 1 | 5 | 328.05 | 28 | C | 1 | 1 | 0 | 6 | 5600 | 2010 | 4 | 45 | 4 | 28 | N | 0 | 0 | 1 | 2 | -1 | 32 | M | 1 | 2 | 181.1 | 28 | A | 1 | 0 | 1 | 0 | 4 | 5 | 6 | 5 | 7 | N | 5 | 2 | N | 5 | 8 | 7 | 1 | 57.8 | 1 | 32.3 | 1 | 42.5 | 1 | 23.8 | 8960 | 2030 | 38.6243 | 3 | [9 empty] | 12835 | 0 | 0 | 0 | 0 | 0 | 8 | 8 | 6 | 0.457 | 0.457 | P | I | 1 |  | 0106 0729 X | 77.4456 | 0.0038368 | -94:35:20.08 | 0.0038368 | -094:35:20.08 | 2001 | 4000000 | 907100.3174 | 311307.7609 |  | <Collection> | <Collection> | bar: NR to n
46709095 | 102 | 1953 | 13086 | 0106 0689 X | 0106 0000 | 6.89 | 1 | 1 | 1 | 6 | 6890 | 59 | US-59_ | U.S. 59 |  | BALLARD CREEK | 4-40' CONC. GIRDER SPANS W/ 28' CLR.RDY. | 1 | 6.8 MI.N.JCT.US 62 | 58.9 | 2 | 2 | 1 | 1 | 5 | 328.05 | 28 | C | 1 | 1 | 0 | 6 | 5600 | 2010 | 4 | 0 | 4 | 28 | N | 0 | 0 | 1 | 2 | -1 | 32 | M | 1 | 2 | 161.09 | 31 | A | 1 | 0 | 1 | 0 | 4 | 5 | 6 | 6 | 6 | N | 6 | 2 | N | 5 | 8 | 8 | 1 | 63.1 | 1 | 35.4 | 1 | 44 | 1 | 24.7 | 8960 | 2030 | 160.77 | 3 | [9 empty] | 13086 | 0 | 0 | 0 | 0 | 0 | 8 | 8 | 6 | 0.457 | 0.457 | P | I | 1 |  | 0106 0689 X | 81.8849 | 0.0035984 | -94:35:14.23 | 0.0035984 | -094:35:14.23 | 2001 | 4000000 | 907268.4014 | 310678.6671 |  | <Collection> | <Collection> | bar: NR to n
46708420 | 102 | 2006 | 28830 | 40N4490E1550001 |  |  | 40 | 2 | 79 | 0 | 1 | N4490 | N4490 | N4490 |  | CREEK | 29' RC beam | 1 | 1.2 N TALIHINA | 76.3 | 0 | 4 | 1 | 1 | 5 | 328.05 | 16 | D | 2 | 2 | 0 | 9 | 30 | 2010 | 2 | 0 | 1 | 17 | N | 0 | 0 | 2 | 2 | -1 | 16 | M | 1 | 2 | 29 | 18 | A | 0 | 0 | 0 | 0 | 2 | 7 | 7 | 7 | 7 | N | 6 | 3 | N | 5 | 4 | 8 | 2 | 41.4 | 2 | 27 | 2 | 23 | 2 | 15 | 48 | 2030 | 3.2186 | _ | NR | NR | N | N | -1 | -1 | -1 | N |  | 28830 | 0 | 0 | 0 | 0 | 0 | 0 | 0 | 1 | 0.152 | 0.152 | P | I | 0 |  |  | 100 | 0.03199 | -95:02:32.32 | 0.03199 | -095:02:32.32 | 2001 | 4000000 | 870676.9246 | 163157.0089 |  | <Collection> | <Collection>
46708583 | 102 | 1964 | 16019 | 6102 1489WX | 6102 W1430 | 14.89 | 61 | 2 | 121 | 2 | 14890 | 69 | US 69 | U.S. 69 | W | DEAD MAN CREEK | 35' - 40' - 35' RC beam sk 45 deg. | 1 | 0.2 N INDIAN NATIONS TPK | 86.5 | 0 | 2 | 1 | 1 | 5 | 328.05 | 34 | C | 1 | 1 | 1 | 2 | 10550 | 2010 | 5 | 45 | 3 | 60 | N | 0 | 0 | 1 | 3 | -1 | 34 | M | 1 | 2 | 111.88 | 65 | A | 1 | 1 | 1 | 1 | 1 | 7 | 6 | 5 | 6 | N | 5 | 9 | N | 5 | 7 | 8 | 1 | 57.5 | 1 | 34.5 | 1 | 42.2 | 1 | 25.2 | 16880 | 2030 | 0.2 | 3 | NR | 55 | N | N | -1 | -1 | -1 | N |  | 16019 | 0 | 0 | 0 | 0 | 1 | 8 | 8 | 6 | 0.762 | 0.762 | P | I | 1 |  | 6102 1489WX | 88.1862 | 0.03603 | -95:48:39.87 | 0.03603 | -095:48:39.87 | 2001 | 4000000 | 800098.3605 | 172083.9524 |  | <Collection> | <Collection>
46708796 | 102 | 1984 | 20784 | 41N3500E0820009 |  |  | 41 | 3 | 81 | 0 | 2600 | 4167C | _ | 4167C |  | SPRING CREEK | 3-30' PAN GIRDER SPA | 1 | 4.1E 1.9S OF PARKLAND | 86.8 | 0 | 4 | 1 | 1 | 5 | 328.05 | 26 | D | 2 | 2 | 0 | 7 | 75 | 2010 | 5 | 30 | 3 | 26 | N | 327.75 | 327.75 | 1 | 2 | -1 | 22 | M | 1 | 2 | 99.08 | 28 | A | 1 | 0 | 0 | 0 | 6 | 7 | 7 | 5 | 8 | N | 5 | 6 | N | 5 | 6 | 6 | 1 | 55 | 1 | 35.1 | 1 | 25 | 1 | 20 | 120 | 2030 | 3.22 | 3 | NR | NR | N00 | N | 9999 | 9999 | 9999 | N |  | 20784 | 0 | 0 | 0 | 0 | 0 | 0 | 0 | 1 | 0 | 0 | P | I | 0 |  | 41N3500E0820009 | 98.8572 | 0.033789 | -96:46:10.96 | 0.033789 | -096:46:10.96 | 2001 | 4000000 | 711169.0742 | 275523.075 |  | <Collection> | <Collection>
46708797 | 102 | 1984 | 20803 | 41E0950N3410009 |  |  | 41 | 3 | 81 | 0 | 9900 | E0950 | _ | E0950 |  | KICKAPOO CREEK | 30'-40'-30' PAN GIRD | 1 | .6E OF MIDLOTHIAN | 97 | 0 | 4 | 1 | 1 | 5 | 328.05 | 25.92 | D | 2 | 2 | 0 | 9 | 75 | 2010 | 5 | 30 | 3 | 25.92 | N | 327.75 | 327.75 | 1 | 2 | -1 | 21.98 | M | 1 | 2 | 100.06 | 27.89 | A | 0 | 0 | 0 | 0 | 6 | 7 | 7 | 7 | 7 | N | 7 | 6 | N | 5 | 7 | 8 | 1 | 61 | 1 | 37 | 1 | 51 | 1 | 31 | 120 | 2030 | 3.22 | 0 | NR | NR | N | N | 9999 | 9999 | 9999 | N |  | 20803 | 0 | 0 | 0 | 0 | 0 | 0 | 0 | 1 | 0 | 0 | P | I | 0 |  | 41E0950N3410009 | 96.4558 | 0.026553 | -96:54:45.22 | 0.026553 | -096:54:45.22 | 2001 | 4000000 | 698473.0356 | 256109.126 |  | <Collection> | <Collection>
46710363 | 102 | 1991 | 22792 | 72N3956E0600008 |  |  | 72 | 8 | 143 | 0 | 800 | N3956 | N3956 UNDER | PEDESTRIAN |  | SOUTH WHEELING AVE UNDER | 62' CONC SPAN | 2 | 1950 S WHEELING AVE | -2 | 0 | 5 | 1 | 3 | 1 | 30 | 36 | I | 26 | 26 | 0 | 19 | 4700 | 2010 | 7 | 0 | 1 | 36 | H | 2.46 | 327.75 | 1 | 3 | -1 | 36 | M | 1 | 2 | 62 | 48 | ! | 0 | 0 | 0 | 0 | 2 | N | N | N | N | N | N | N | 2 | 0 | N | 8 | 1 | 0 | 1 | 0 | 1 | 0 | 1 | 0 | 7520 | 2030 | 0 | 0 | NR | N | N | N | 3000 | 3000 | 3000 | N |  | 22792 | N | 0 | 0 | 0 | 0 | 0 | 0 | 1 | 0 | 0 | P | I | 0 |  | 72N3956E0600008 | -1 | 0.0056181 | -95:57:52.99 | 0.0056181 | -095:57:52.99 | 2001 | 4000000 | 783162.202 | 312648.2757 |  | <Collection> | <Collection>
46710674 | 102 | 1958 | 14095 | 06N2500E0930004 |  |  | 6 | 5 | 11 | 0 | 4500 | 615 | FAS 0615 | FAS 0615 |  | SQUAW CREEK | 30'-40'-30' I-BEAM SPANS | 1 | 9.2 W 4.5 S GREENFIELD | 78.7 | 0 | 4 | 1 | 1 | 5 | 328.05 | 24.5 | D | 2 | 2 | 0 | 7 | 100 | 2010 | 4 | 0 | 3 | 22 | N | 0 | 0 | 1 | 2 | -1 | 22 | M | 1 | 2 | 101 | 23.5 | P | 1 | 0 | 1 | 1 | 1 | 7 | 7 | 7 | 6 | N | 5 | 5 | N | 5 | 6 | 8 | 1 | 32 | 1 | 19 | 1 | 23 | 1 | 13 | 160 | 2030 | 4.828 | 3 | 222222 | NR | N00 | N | -1 | -1 | -1 | N |  | 14095 | 0 | 0 | 0 | 0 | 0 | 0 | 0 | 0 | 0.229 | 0.229 | P | I | 0 |  | 06N2500E0930004 | 88.732 | 1.4859 | -98:32:35 | -1 | 1 | 2001 | 4000000 | 550837.3074 | 258346.8586 |  | <Collection> | <Collection>
46710600 | 102 | 1947 | 10714 | 61E1570N4080000 |  |  | 61 | 2 | 121 | 0 | 15000 | 6144C | 6144C | 6144C |  | WILD HORSE CREEK | 3-35' CONC. GIRDER S | 1 | .9 S .9 E OF BLANCO | 77.6 | 0 | 4 | 1 | 1 | 5 | 328.05 | 20 | D | 2 | 2 | 0 | 7 | 100 | 2010 | 2 | 0 | 3 | 20 | N | 0 | 0 | 1 | 2 | -1 | 22 | M | 1 | 2 | 105.97 | 22.3 | P | 0 | 0 | 0 | 0 | 2 | 6 | 7 | 7 | 6 | N | 5 | 5 | N | 3 | 6 | 6 | 2 | 28 | 2 | 20.1 | 2 | 20.1 | 2 | 14 | 160 | 2030 | 5 | 3 | 202020 | N | N | N | -1 | -1 | -1 | N |  | 10714 | 0 | 0 | 0 | 0 | 0 | 0 | 0 | 1 | 0 | 0 | P | I | 0 |  | 61E1570N4080000 | 96.0407 | 0.030758 | -95:45:35.14 | 0.030758 | -095:45:35.14 | 2001 | 4000000 | 805105.555 | 158158.8204 |  | <Collection> | <Collection>
46709637 | 102 | 1995 | 24108 | 41N3420E1030000 |  |  | 41 | 3 | 81 | 0 | 0 | N3420 | _ | N3420 |  | QUAPAW CREEK | 30'-40'-30' PAN GIRD | 1 | .5W 1.2N OF MEEKER | 94 | 0 | 4 | 1 | 1 | 5 | 328.05 | 25.92 | D | 2 | 2 | 0 | 9 | 200 | 2010 | 5 | 0 | 3 | 25.92 | N | 327.75 | 327.75 | 1 | 2 | -1 | 29.86 | M | 1 | 2 | 100.06 | 27.56 | A | 1 | 1 | 1 | 1 | 8 | 7 | 8 | 7 | 9 | N | 7 | 5 | N | 5 | 9 | 8 | 1 | 60 | 1 | 36 | 1 | 28 | 1 | 20 | 320 | 2030 | 3.22 | 0 | NR | NR | N | N | 9999 | 9999 | 9999 | N |  | 24108 | 0 | 0 | 0 | 0 | 0 | 0 | 0 | 1 | 0 | 0 | P | I | 0 |  | 41N3420E1030000 | 100 | 0.021778 | -96:54:43.51 | 0.021778 | -096:54:43.51 | 2001 | 4000000 | 698655.604 | 243395.8265 |  | <Collection> | <Collection>
46709640 | 102 | 2001 | 26809 | 41N3460E0750003 |  |  | 41 | 3 | 81 | 0 | 0 | N3460 | _ | N3460 |  | CREEK | 30' I-BEAM SPAN | 1 | 3N 2E .7N OF SH18/SH105 | 85 | 0 | 4 | 1 | 1 | 5 | 328.05 | 22.97 | D | 2 | 2 | 0 | 7 | 100 | 2010 | 0 | 15 | 1 | 22.97 | N | 328.05 | 328.05 | 1 | 2 | -1 | 19.68 | M | 1 | 2 | 30 | 24.8 | A | 0 | 0 | 0 | 0 | 7 | 7 | 6 | 5 | 7 | N | 5 | 5 | N | 5 | 7 | 8 | 1 | 100 | 1 | 63.1 | 1 | 63.1 | 1 | 38 | 160 | 2030 | 3 | _ | NR | NR | N | N | 9999 | 9999 | 9999 | N |  | 26809 | 0 | 0 | 0 | 0 | 0 | 0 | 0 | 8 | 0 | 0 | P | I | 0 |  | 41N3460E0750003 | 53.0561 | 0.038471 | -96:50:18.25 | 0.038471 | -096:50:18.2486 | 2001 | 4000000 | 704816.2536 | 287913.3112 |  | <Collection> | <Collection>
46709942 | 102 | 1987 | 21601 | 41N3370E0860008 |  |  | 41 | 3 | 81 | 0 | 800 | N3370 | _ | N3370 |  | BELLCOW CREEK | 3-30' PAN GIRDER SPA | 1 | .9S .6E 2.8S OF CARNEY | 89 | 0 | 4 | 1 | 1 | 5 | 328.05 | 26 | D | 2 | 2 | 0 | 9 | 100 | 2010 | 5 | 30 | 3 | 26 | N | 327.75 | 327.75 | 1 | 2 | -1 | 26 | M | 1 | 2 | 101.05 | 28 | A | 1 | 1 | 1 | 1 | 7 | 7 | 7 | 5 | 7 | N | 5 | 6 | N | 5 | 6 | 8 | 2 | 59 | 2 | 36 | 2 | 27 | 2 | 20 | 160 | 2030 | 3.22 | 0 | NR | NR | N | N | 9999 | 9999 | 9999 | N |  | 21601 | 0 | 0 | 0 | 0 | 0 | 0 | 0 | 1 | 0 | 0 | P | I | 0 |  | 41N3370E0860008 | 98.4438 | 1.4899 | -97:00:00.38 | 0.031528 | -097:00:00.38 | 2001 | 4000000 | 690412.0768 | 269268.4974 |  | <Collection> | <Collection>
46709951 | 102 | 1989 | 22338 | 41N3310E0960002 |  |  | 41 | 3 | 81 | 0 | 200 | N3310 | _ | N3310 |  | CAPTAIN CREEK | 3-43' PAN GIRD SPANS | 1 | 3N 6W 1.2S OF ROSS | 100 | 0 | 4 | 1 | 1 | 5 | 328.05 | 25.92 | D | 2 | 2 | 0 | 9 | 100 | 2010 | 5 | 30 | 3 | 25.92 | N | 327.75 | 327.75 | 1 | 2 | -1 | 27.89 | M | 1 | 2 | 128.94 | 27.89 | A | 1 | 1 | 1 | 1 | 7 | 7 | 7 | 7 | 7 | N | 7 | 6 | N | 5 | 8 | 8 | 1 | 61 | 1 | 37 | 1 | 28 | 1 | 21.1 | 160 | 2030 | 3.22 | 0 | NR | NR | N | N | 9999 | 9999 | 9999 | N |  | 22338 | 0 | 0 | 0 | 0 | 0 | 0 | 0 | 1 | 0 | 0 | P | I | 0 |  | 41N3310E0960002 | 100 | 0.025781 | -97:06:21.88 | 0.025781 | -097:06:21.88 | 2001 | 4000000 | 680968.1756 | 253877.8523 |  | <Collection> | <Collection>
46709952 | 102 | 1989 | 22342 | 41E0900N3300003 |  |  | 41 | 3 | 81 | 0 | 1300 | E0900 | _ | E0900 |  | BEAR CREEK | 3-40' PAN GIRDER SPA | 1 | .2W .2N 1.7W OF INGRAM | 94.4 | 0 | 4 | 1 | 1 | 5 | 328.05 | 25.92 | D | 2 | 2 | 0 | 7 | 450 | 2010 | 5 | 0 | 3 | 25.92 | N | 327.75 | 327.75 | 1 | 2 | -1 | 27.89 | M | 1 | 2 | 123.03 | 27.89 | A | 1 | 1 | 1 | 1 | 7 | 7 | 7 | 7 | 7 | N | 7 | 5 | N | 5 | 8 | 8 | 1 | 61 | 1 | 37 | 1 | 28 | 1 | 21.1 | 720 | 2030 | 6.44 | 0 | NR | NR | N | N | 9999 | 9999 | 9999 | N |  | 22342 | 0 | 0 | 0 | 0 | 0 | 0 | 0 | 1 | 0 | 0 | P | I | 0 |  | 41E0900N3300003 | 100 | 0.029587 | -97:07:03.16 | 0.029587 | -097:07:03.16 | 2001 | 4000000 | 679839.4517 | 263999.5952 |  | <Collection> | <Collection>
46709958 | 102 | 1948 | 10942 | 0540 0467 X | 0540 0000 | 4.67 | 5 | 5 | 9 | 40 | 4670 | 6 | S.H. 6 | S.H. 6 |  | STARVATION CREEK | 4-40' WEATHERING STEEL I-BEAM SPANS | 1 | 4.6 MI E JCT S.H. 152 | 86 | 0 | 3 | 1 | 1 | 5 | 328.05 | 28 | B | 1 | 1 | 0 | 7 | 2200 | 2010 | 5 | 0 | 4 | 28 | N | 0 | 0 | 1 | 2 | -1 | 28 | M | 1 | 2 | 161.09 | 30 | A | 1 | 1 | 1 | 1 | 2 | 8 | 8 | 7 | 8 | N | 7 | 4 | N | 5 | 7 | 7 | 1 | 100 | 1 | 70.5 | 1 | 82.3 | 1 | 49.4 | 3520 | 2030 | 39 | 3 | NR | 65 | N | _ | -1 | -1 | -1 | _ |  | 10942 | 0 | 0 | 0 | 0 | 0 | 8 | 1 | 0 | 0 | 0 | P | I | 1 |  | 0540 0467 X | 100 | 0.017132 | -99:45:42.33 | 0.017132 | -099:45:42.33 | 2001 | 4000000 | 440023.4199 | 231909.8674 |  | <Collection> | <Collection>
46709962 | 102 | 1951 | 12616 | 0540 0153 X | 0540 0000 | 1.53 | 5 | 5 | 9 | 40 | 1530 | 6 | S.H. 6 | S.H. 6 |  | BUFFALO CREEK | 3-40' WEATHERING STEEL I-BEAM SPANS | 1 | 1.5 MI E JCT S.H. 152 | 86 | 0 | 3 | 1 | 1 | 5 | 328.05 | 28 | B | 1 | 1 | 0 | 7 | 2200 | 2010 | 5 | 0 | 3 | 28 | N | 0 | 0 | 1 | 2 | -1 | 30 | M | 1 | 2 | 121.06 | 30 | A | 1 | 1 | 1 | 1 | 2 | 8 | 8 | 7 | 7 | N | 7 | 4 | N | 5 | 7 | 7 | 1 | 100 | 1 | 70.5 | 1 | 82.3 | 1 | 49.3 | 3520 | 2030 | 39 | 3 | NR | 65 | N | _ | -1 | -1 | -1 | _ |  | 12616 | 0 | 0 | 0 | 0 | 0 | 8 | 1 | 0 | 0 | 0 | P | I | 1 |  | 0540 0153 X | 100 | 0.017587 | -99:48:50.06 | 0.017587 | -099:48:50.06 | 2001 | 4000000 | 435310.7679 | 233204.3813 |  | <Collection> | <Collection>
46709981 | 102 | 2007 | 28889 | 17N2720E1970004 |  |  | 17 | 7 | 33 | 0 | 400 | N2720 | N2720 | N2720 |  | WHISKEY CREEK | 60' X 26' I-BEAM SPAN | 1 | 6E, .4S OF U.S. 70 | 70.3 | 0 | 4 | 1 | 1 | 5 | 328.05 | 25.5 | D | 2 | 2 | 0 | 9 | 100 | 2010 | 5 | 0 | 1 | 25.5 | N | 0 | 0 | 1 | 2 | -1 | 26 | M | 1 | 2 | 60 | 26 | P | 0 | 0 | 0 | 0 | 3 | 7 | 7 | 6 | 6 | N | 4 | 6 | N | 4 | 8 | 8 | 1 | 27 | 1 | 16 | 1 | 22.4 | 1 | 13 | 160 | 2030 | 1.6093 | 3 | 222222 | N | N | N | N | N | N | N |  | 28889 | 0 | 0 | 0 | 0 | 0 | 0 | 0 | 1 | 0 | 0 | P | I | 0 |  |  | 71.9581 | 0.0064502 | -98:08:20.85 | 0.0064502 | -098:08:20.847 | 2001 | 4000000 | 587170.4703 | 91140.9927 |  | <Collection> | <Collection>
46709860 | 102 | 1992 | 3002 | 41E0770N3520001 |  |  | 41 | 3 | 81 | 0 | 100 | E0770 | _ | IRR E0770 |  | TURKEY CREEK | 3-30' PAN GIRDER SPA | 1 | 4.1W 1.S OF ELBA | 99 | 0 | 4 | 1 | 1 | 5 | 328.05 | 26 | D | 2 | 2 | 0 | 9 | 150 | 2010 | 5 | 30 | 3 | 26 | N | 327.75 | 327.75 | 1 | 2 | -1 | 28 | M | 1 | 2 | 101.05 | 28 | A | 1 | 1 | 1 | 1 | 7 | 7 | 7 | 7 | 8 | N | 7 | 5 | N | 5 | 7 | 8 | 1 | 59 | 1 | 36 | 1 | 27 | 1 | 20 | 240 | 2030 | 3.22 | 3 | NR | NR | N | N | 9999 | 9999 | 9999 | N |  | 3002 | 0 | 0 | 0 | 0 | 0 | 0 | 0 | 1 | 0 | 0 | P | I | 0 |  | 41E0770N3520001 | 100 | 1.4958 | -96:43:55.41 | 0.037442 | -096:43:55.41 | 2001 | 4000000 | 714446.8013 | 285291.2706 |  | <Collection> | <Collection>
46711590 | 102 | 1950 | 23756 | 24N2885E0430006 |  |  | 24 | 4 | 47 | 0 | 600 | N2885 | N2885 (10 ST) | N2885 (10 ST) |  | CREEK | 38' CONC SLAB SPAN, SK75LF | 1 | 0.6 MI S OF GARRIOTT | 84 | 0 | 5 | 1 | 1 | 5 | 328.05 | 20 | N | 4 | 4 | 0 | 19 | 40 | 2010 | 5 | 15 | 1 | 20 | N | 0 | 0 | 1 | 2 | -1 | 17 | M | 1 | 2 | 38.1 | 23 | A | 0 | 0 | 0 | 0 | 2 | 5 | 5 | 5 | 6 | N | 5 | 5 | N | 5 | 7 | 6 | 2 | 71 | 2 | 36 | 2 | 39 | 2 | 28 | 64 | 2030 | 1.6093 | 0 | NR | NR | Y02 | N | 9999 | 9999 | 9999 | N |  | 23756 | 0 | 0 | 0 | 0 | 0 | 0 | 0 | 1 | 0 | 0 | P | I | 0 |  | 24N2885E0430006 | 93.0611 | 0.015944 | -97:51:49.58 | 0.015944 | -097:51:49.5778 | 2001 | 4000000 | 612222.7056 | 338275.0452 |  | <Collection> | <Collection>
46711767 | 102 | 1960 | 15210 | 13N0130E0280008 |  |  | 13 | 6 | 25 | 0 | 6600 | 1342C | _ | 1342C |  | BEAVER RIVER | 27 PAN GIRDER SPANS | 1 | 1.2N OF FELT | 63.7 | 0 | 4 | 1 | 1 | 5 | 328.05 | 26.9 | D | 2 | 2 | 0 | 7 | 100 | 2010 | 5 | 0 | 27 | 27 | N | 327.75 | 327.75 | 1 | 2 | -1 | 27 | M | 1 | 2 | 1080.04 | 28.5 | P | 0 | 0 | 0 | 0 | 9 | 5 | 7 | 5 | 7 | N | 5 | 6 | N | 3 | 6 | 8 | 2 | 24 | 2 | 18 | 2 | 20 | 2 | 15 | 160 | 2030 | 34 | 1 | 202020 | N | N | N | N | N | N | N |  | 15210 | 0 | 0 | 0 | 0 | 0 | 0 | 0 | 6 | 0 | 0 | P | I | 0 |  | 13N0130E0280008 | 97.0716 | 0.024793 | -102:47:22.18 | 0.024793 | -102:47:22.18 | 2001 | 4000000 | 171580.3242 | 372183.5676 |  | <Collection> | <Collection>
46711770 | 102 | 1963 | 15750 | 04N1510E0310007 |  |  | 4 | 6 | 7 | 0 | 3350 | 0476C | 0475C | 0475C |  | COON CREEK | 4-30' TEXAS PAN GIRDER SPANS | 1 | 11.W 4.7S OF SLAPOUT | 81 | 0 | 4 | 1 | 1 | 5 | 328.05 | 26.1 | D | 2 | 2 | 0 | 7 | 100 | 2010 | 5 | 0 | 4 | 26.1 | N | 0 | 0 | 1 | 2 | -1 | 34.1 | M | 1 | 2 | 120.08 | 27.8 | A | 0 | 0 | 0 | 0 | 3 | 6 | 5 | 5 | 7 | N | 5 | 6 | N | 5 | 8 | 8 | 2 | 48.6 | 2 | 36 | 2 | 27 | 2 | 20 | 160 | 2030 | 5 | 0 | [9 empty] | 15750 | 0 | 0 | 0 | 0 | 0 | 0 | 0 | 6 | 0 | 0 | P | I | 0 |  | 04N1510E0310007 | 90.1766 | 0.022791 | -100:18:25.94 | 0.022791 | -100:18:25.94 | 2001 | 4000000 | 393434.8483 | 358900.8645 |  | <Collection> | <Collection> | bar: NR to n
46711779 | 102 | 1966 | 16819 | 13N0010E0300007 |  |  | 13 | 6 | 25 | 0 | 2630 | 1334C | _ | 1334C |  | CLENEQUILLA CREEK | (24) 30ft PAN GIRDER SPANS | 1 | 2.9 MI N OF US 64 | 75 | 0 | 4 | 1 | 1 | 5 | 328.05 | 22.97 | D | 2 | 2 | 0 | 7 | 100 | 2010 | 5 | 0 | 24 | 23 | N | 327.75 | 327.75 | 1 | 2 | -1 | 22 | M | 1 | 2 | 722.1 | 25 | A | 0 | 0 | 0 | 0 | 9 | 6 | 7 | 6 | 7 | N | 5 | 5 | N | 5 | 8 | 8 | 2 | 25.8 | 2 | 18.8 | 2 | 23 | 2 | 15 | 160 | 2030 | 64 | 1 | NR | N | Y20 | N | N | N | N | N |  | 16819 | 0 | 0 | 0 | 0 | 0 | 0 | 0 | 0 | 0 | 0 | P | I | 0 |  | 13N0010E0300007 | 97.476 | 0.023531 | -103:00:08.47 | 0.023531 | -103:00:08.47 | 2001 | 4000000 | 152386.3921 | 369767.6453 |  | <Collection> | <Collection>
46711782 | 102 | 1967 | 17050 | 13N0020E0240008 |  |  | 13 | 6 | 25 | 0 | 9200 | 1334C | _ | 1334C |  | CURRUMPA CREEK | 27 PAN GIRDER SPANS | 1 | 5.W 4.8S OF WHEELESS | 65.8 | 0 | 4 | 1 | 1 | 5 | 328.05 | 26.9 | D | 2 | 2 | 0 | 7 | 100 | 2010 | 5 | 0 | 27 | 27.2 | N | 327.75 | 327.75 | 1 | 2 | -1 | 23 | M | 1 | 2 | 1080.04 | 28.8 | A | 1 | 0 | 0 | 0 | 9 | 7 | 5 | 5 | 7 | N | 5 | 6 | N | 5 | 8 | 8 | 2 | 24 | 2 | 18 | 2 | 23 | 2 | 15 | 160 | 2030 | 27 | 1 | [9 empty] | 17050 | 0 | 0 | 0 | 0 | 0 | 0 | 0 | 0 | 0 | 0 | P | I | 0 |  | 13N0020E0240008 | 68.554 | 0.02714 | -102:59:03.51 | 0.02714 | -102:59:03.51 | 2001 | 4000000 | 154482.8739 | 379286.1238 |  | <Collection> | <Collection> | bar: NR to n
46711790 | 102 | 1970 | 17771 | 13N0400E0150005 |  |  | 13 | 6 | 25 | 0 | 500 | N0400 | _ | N0400 |  | DRY LAKE CREEK | 40' PAN GIRDER SPAN | 1 | .5S OF US 56 | 53.2 | 1 | 4 | 1 | 1 | 5 | 328.05 | 26.9 | D | 2 | 2 | 0 | 9 | 100 | 2010 | 5 | 0 | 1 | 27.2 | N | 327.75 | 327.75 | 1 | 2 | -1 | 20 | M | 1 | 2 | 40.03 | 28.8 | P | 0 | 0 | 0 | 0 | 9 | 4 | 5 | 6 | 8 | N | 4 | 6 | N | 1 | 8 | 8 | 2 | 18.8 | 2 | 13.9 | 2 | 16 | 2 | 11.9 | 160 | 2030 | 10 | 1 | 161616 | N | N | N | N | N | N | N |  | 17771 | 0 | 0 | 0 | 0 | 0 | 0 | 0 | 6 | 0 | 0 | P | I | 0 |  | 13N0400E0150005 | 62.4209 | 0.032744 | -102:18:06.4 | 0.032744 | -102:18:06.40 | 2001 | 4000000 | 216096.424 | 391341.4207 |  | <Collection> | <Collection>
46711929 | 102 | 1998 | 25618 | 10N3250E1910009 |  |  | 10 | 7 | 19 | 0 | 0 | 1029 | _ | 1070C |  | SULLIVAN CREEK | 24' I-BEAM SPAN | 1 | 4. W 1.9 S OF US 77 & 53 | 96 | 0 | 4 | 1 | 1 | 5 | 328.05 | 22.97 | D | 2 | 2 | 0 | 9 | 100 | 2010 | 5 | 30 | 1 | 22.97 | N | 327.75 | 327.75 | 1 | 2 | -1 | 22.97 | M | 1 | 2 | 24 | 26 | A | 0 | 0 | 0 | 0 | 2 | 7 | 7 | 6 | 6 | N | 6 | 5 | N | 5 | 8 | 8 | 1 | 86 | 1 | 51 | 1 | 47.9 | 1 | 29 | 160 | 2030 | 6 | 3 | [9 empty] | 25618 | 0 | 0 | 0 | 0 | 0 | 0 | 0 | 6 | 0 | 0 | P | I | 0 |  | 10N3250E1910009 | 81.8419 | 0.009691 | -97:12:46.53 | 0.009691 | -097:12:46.53 | 2001 | 4000000 | 672511.5468 | 100046.2899 |  | <Collection> | <Collection> | bar: NR to n
46711800 | 102 | 2011 | 29280 | 24E0410N2900007 |  |  | 24 | 4 | 47 | 0 | 700 | E0410 | E0410 (WILLOW RD) | E0410 (WILLOW RD) |  | SKELETON CREEK | 90' PC BEAM SPAN | 1 | .75E OF S. 30TH | 99.9 | 0 | 5 | 1 | 1 | 5 | 328.05 | 40.2 |  | 4 | 4 | 0 | 9 | 900 | 2010 | 0 | 0 | 1 | 40.2 | N | 0 | 0 | 1 | 2 | -1 | 36 | M | 1 | 2 | 91 | 42.4 | A | 1 | 1 | 1 | 1 | 1 | 9 | 9 | 8 | 8 | N | 8 | 9 | N | 5 | 8 | 8 | 1 | 108 | 1 | 65 | 1 | 80 | 1 | 47.9 | 1440 | 2030 | 3.2187 | 1 | NR | NR | N | N | 9999 | 9999 | 9999 | N |  | 29280 | 0 | 0 | 0 | 0 | 0 | 0 | 0 | 1 | 0 | 0 | P | I | 0 |  |  | 100 | 0.01748 | -97:49:25.12 | -1 | 1 | 2001 | 4000000 | 615815.8107 | 342368.1363 |  | <Collection> | <Collection>
46711504 | 102 | 2005 | 28190 | 14N3270E1130008 |  |  | 14 | 4 | 27 | 0 | 800 | N3270 | DOBBS RD | N3270(DOBBS RD.) |  | CREEK | 41' DBL-TEE SPAN | 1 | .8 S OF SW 89TH ON DOBBS | 92.5 | 0 | 4 | 1 | 1 | 5 | 328.05 | 26.3 | O | 4 | 4 | 0 | 14 | 300 | 2010 | 4 | 0 | 1 | 26.3 | N | 0 | 0 | 1 | 2 | -1 | 26 | M | 1 | 2 | 40.5 | 28 | A | 1 | 0 | 0 | 0 | 2 | 7 | 8 | 7 | 7 | N | 7 | 5 | N | 5 | 8 | 8 | 1 | 61 | 1 | 36 | 1 | 34 | 1 | 20 | 480 | 2030 | 3.2187 | 3 | NR | N | N00 | N | 9999 | 9999 | 9999 | N |  | 28190 | 0 | 0 | 0 | 0 | 0 | 0 | 0 | 1 | 0 | 0 | P | I | 0 |  | -1 | 99.6389 | 0.015177 | -97:10:39.02 | 0.015177 | -097:10:39.02 | 2001 | 4000000 | 674732.9132 | 225592.0123 |  | <Collection> | <Collection>
46711825 | 102 | 1976 | 19163 | 13N0540E0190005 |  |  | 13 | 6 | 25 | 0 | 11650 | 1316 | _ | FAS 1316 |  | CREEK | 40' CONCRETE PAN GIRDER SPAN | 1 | 11.6 MI N 1330C | 74.4 | 0 | 4 | 1 | 1 | 5 | 328.05 | 25.59 | D | 2 | 2 | 0 | 7 | 100 | 2010 | 5 | 0 | 1 | 25.8 | N | 327.75 | 327.75 | 1 | 2 | -1 | 22 | M | 1 | 2 | 40.03 | 27.8 | A | 0 | 0 | 0 | 0 | 9 | 7 | 5 | 6 | 7 | N | 5 | 6 | N | 5 | 8 | 8 | 2 | 31.7 | 2 | 23.8 | 2 | 26.8 | 2 | 19.8 | 160 | 2030 | 6 | 0 | [9 empty] | 19163 | 0 | 0 | 0 | 0 | 0 | 0 | 0 | 6 | 0 | 0 | P | I | 0 |  | 13N0540E0190005 | 77.2001 | 0.030233 | -102:03:00.24 | 0.030233 | -102:03:00.24 | 2001 | 4000000 | 238273.7479 | 383712.1805 |  | <Collection> | <Collection> | bar: NR to n
46711830 | 102 | 1982 | 20190 | 13N0100E0010000 |  |  | 13 | 6 | 25 | 0 | 7100 | 1344C | _ | 1344C |  | PAT CANYON DRAIN | 2-34' PAN GIRDER SPA | 1 | 6.6N OF SH 325 | 86.3 | 0 | 4 | 1 | 1 | 5 | 328.05 | 25.92 | D | 2 | 2 | 0 | 7 | 100 | 2010 | 5 | 30 | 2 | 26 | N | 327.75 | 327.75 | 1 | 2 | -1 | 25 | M | 1 | 2 | 66.93 | 28 | A | 1 | 0 | 0 | 0 | 9 | 6 | 7 | 5 | 6 | N | 5 | 6 | N | 5 | 8 | 8 | 2 | 58 | 2 | 36 | 2 | 49.1 | 2 | 32 | 160 | 2030 | 76 | 0 | [9 empty] | 20190 | 0 | 0 | 0 | 0 | 0 | 0 | 0 | 1 | 0 | 0 | P | I | 0 |  | 13N0100E0010000 | 93.3166 | 0.041291 | -102:50:25.22 | 0.041291 | -102:50:25.22 | 2001 | 4000000 | 169181.0545 | 416296.5136 |  | <Collection> | <Collection> | bar: NR to n
46711831 | 102 | 1984 | 20774 | 13N0540E0250003 |  |  | 13 | 6 | 25 | 0 | 5700 | 1316 | _ | FAS 1316 |  | SAND CREEK | 2-41' PAN GIRDER SPA | 1 | 5.7 MI N 1330C | 98 | 0 | 4 | 1 | 1 | 5 | 328.05 | 25.92 | D | 2 | 2 | 0 | 7 | 100 | 2010 | 5 | 0 | 2 | 26 | N | 327.75 | 327.75 | 1 | 2 | -1 | 23 | M | 1 | 2 | 82.02 | 28 | A | 1 | 0 | 0 | 0 | 9 | 7 | 7 | 7 | 6 | N | 7 | 6 | N | 5 | 8 | 8 | 2 | 49.1 | 2 | 36 | 2 | 27 | 2 | 20 | 160 | 2030 | 6 | 0 | [9 empty] | 20774 | 0 | 0 | 0 | 0 | 0 | 0 | 0 | 1 | 0 | 0 | P | I | 0 |  | 13N0540E0250003 | 92.7176 | 0.026725 | -102:03:00.47 | 0.026725 | -102:03:00.47 | 2001 | 4000000 | 237886.2952 | 374375.7258 |  | <Collection> | <Collection> | bar: NR to n
46711559 | 102 | 1967 | 16954 | 61N4032E1510006 |  |  | 61 | 2 | 121 | 0 | 7000 | 6160C | 6160C | 6160C |  | CHUN CREEK | 3-40' CONCRETE PAN-G | 1 | 1.0 MI S OF SAVANAH | 71.2 | 0 | 4 | 1 | 1 | 5 | 328.05 | 27 | D | 2 | 2 | 0 | 7 | 100 | 2010 | 4 | 0 | 3 | 27 | N | 0 | 0 | 1 | 2 | -1 | 24 | M | 1 | 2 | 120.08 | 28.7 | A | 1 | 0 | 0 | 0 | 2 | 7 | 7 | 5 | 5 | N | 5 | 6 | N | 5 | 7 | 8 | 2 | 28 | 2 | 21.1 | 2 | 27 | 2 | 20.1 | 160 | 2030 | 5 | 3 | NR | 45 | N | N | -1 | -1 | -1 | N |  | 16954 | 0 | 0 | 0 | 0 | 0 | 0 | 0 | 6 | 0 | 0 | P | I | 0 |  | 61N4032E1510006 | 96.6848 | 0.034041 | -95:50:27.27 | 0.034041 | -095:50:27.27 | 2001 | 4000000 | 797486.9776 | 166730.3998 |  | <Collection> | <Collection>
46711870 | 102 | 1984 | 20744 | 13N0510E0250002 |  |  | 13 | 6 | 25 | 0 | 200 | N0510 | _ | N0510 |  | SAND CREEK | 2-30' PAN GIRDER SPA | 1 | 9.2S 8.E OF SH171&3 | 98 | 0 | 4 | 1 | 1 | 5 | 328.05 | 25.92 | D | 2 | 2 | 0 | 9 | 25 | 2010 | 5 | 0 | 2 | 26 | N | 327.75 | 327.75 | 1 | 2 | -1 | 26 | M | 1 | 2 | 61.02 | 28 | A | 1 | 0 | 0 | 0 | 9 | 7 | 7 | 6 | 6 | N | 6 | 6 | N | 5 | 8 | 8 | 2 | 49.1 | 2 | 36 | 2 | 27 | 2 | 20 | 40 | 2030 | 6 | 0 | [9 empty] | 20744 | 0 | 0 | 0 | 0 | 0 | 0 | 0 | 1 | 0 | 0 | P | I | 0 |  | 13N0510E0250002 | 94.1498 | 0.026824 | -102:06:14.86 | 0.026824 | -102:06:14.86 | 2001 | 4000000 | 233072.2396 | 374838.8822 |  | <Collection> | <Collection> | bar: NR to n
46710961 | 102 | 2002 | 25760 | 41E1030N3450009 |  |  | 41 | 3 | 81 | 0 | 900 | E1030 | _ | E1030 |  | LITTLE SAND CREEK | 85' PC BEAM SPAN | 1 | 2E 1.3N .9E OF US62/SH18 | 100 | 0 | 4 | 1 | 1 | 5 | 328.05 | 25.7 | D | 2 | 2 | 0 | 9 | 100 | 2010 | 5 | 30 | 1 | 25.7 | N | 327.75 | 327.75 | 1 | 2 | -1 | 24 | M | 1 | 2 | 88 | 27.5 | A | 1 | 1 | 1 | 1 | 7 | 7 | 8 | 7 | 8 | N | 7 | 6 | N | 5 | 8 | 8 | 1 | 99 | 1 | 36 | 1 | 27 | 1 | 20 | 160 | 2030 | 3.22 | 0 | NR | NR | N | N | 9999 | 9999 | 9999 | N |  | 25760 | 0 | 0 | 0 | 0 | 0 | 0 | 0 | 1 | 0 | 0 | P | I | 0 |  | 41E1030N3450009 | 100 | 0.021716 | -96:50:39.5 | 0.021716 | -096:50:39.50 | 2001 | 4000000 | 704803.7537 | 243301.788 |  | <Collection> | <Collection>
46710965 | 102 | 1999 | 26042 | 41E0800N3360008 |  |  | 41 | 3 | 81 | 0 | 800 | E0800 | _ | E0800 |  | HEADQUARTERS CREEK | 40' STEEL BEAM SPAN, | 1 | 2.W 1.S .2W OF TRYON | 57.5 | 1 | 4 | 1 | 1 | 5 | 328.05 | 22.97 | D | 2 | 2 | 0 | 9 | 50 | 2010 | 0 | 30 | 1 | 22.97 | N | 327.75 | 327.75 | 1 | 2 | -1 | 16.4 | M | 1 | 2 | 41.01 | 25.5 | P | 0 | 0 | 0 | 0 | 6 | 7 | 6 | 6 | 8 | N | 2 | 5 | N | 0 | 6 | 8 | 1 | 18 | 1 | 11 | 1 | 12 | 1 | 7.1 | 80 | 2030 | 3 | 0 | 121212 | NR | N | N | 9999 | 9999 | 9999 | N |  | 26042 | 0 | 0 | 0 | 0 | 0 | 0 | 0 | 1 | 0 | 0 | P | I | 0 |  | 41E0800N3360008 | 70.5616 | 0.035625 | -97:00:19.29 | 0.035625 | -097:00:19.29 | 2001 | 4000000 | 689827.7163 | 280173.035 |  | <Collection> | <Collection>
46710865 | 102 | 1947 | 10729 | 49N4280E0550001 |  |  | 49 | 8 | 97 | 0 | 4500 | 4920C | 4920C | 4920C |  | CHOUTEAU CREEK | 45-50-45 CONC GIRDER SPANS | 1 | 3.6N & 2.2W JCT US412&69 | 64.7 | 0 | 4 | 1 | 1 | 5 | 328.05 | 22 | D | 2 | 2 | 0 | 7 | 175 | 2010 | 4 | 0 | 3 | 22 | N | 0 | 0 | 1 | 2 | -1 | 20 | M | 1 | 2 | 141.07 | 24.5 | A | 0 | 0 | 0 | 0 | 1 | 6 | 7 | 5 | 6 | N | 5 | 4 | N | 5 | 7 | 8 | 2 | 36 | 2 | 24.8 | 2 | 32 | 2 | 13.8 | 280 | 2030 | 11 | 1 | [9 empty] | 10729 | 0 | 0 | 0 | 0 | 0 | 0 | 0 | 1 | 0 | 0 | P | I | 0 |  | 49N4280E0550001 | 91.7319 | 0.0091447 | -95:23:12.34 | 0.0091447 | -095:23:12.3403 | 2001 | 4000000 | 834916.4439 | 323254.4855 |  | <Collection> | <Collection> | bar: NR to n
46711030 | 102 | 1950 | 12482 | 49N4370E0620000 |  |  | 49 | 8 | 97 | 0 | 0 | N4370 | _ | N4370 |  | SPRING CREEK | 320' CONCRETE GIRDER SPAN | 1 | 7.5SE OF US412 US 69 | 66.8 | 2 | 4 | 1 | 1 | 5 | 328.05 | 16.1 | D | 2 | 2 | 0 | 9 | 225 | 2010 | 4 | 0 | 8 | 16.1 | N | 327.75 | 327.75 | 1 | 2 | -1 | 22 | M | 1 | 2 | 320.86 | 18.9 | A | 0 | 0 | 0 | 0 | 5 | 6 | 6 | 6 | 7 | N | 6 | 2 | N | 5 | 8 | 5 | 1 | 36 | 1 | 24.8 | 1 | 23 | 1 | 13.8 | 360 | 2030 | 5 | - | NR | N | M | N | N | N | N | N |  | 12482 | 0 | 0 | 0 | 0 | 0 | 0 | 0 | 1 | 0 | 0 | P | I | 0 |  | 49N4370E0620000 | 89.0081 | 0.0049444 | -95:13:28.15 | 0.0049444 | -095:13:28.1466 | 2001 | 4000000 | 849813.5344 | 312472.2583 |  | <Collection> | <Collection>
46711045 | 102 | 2002 | 27179 | 72E0591N4010001 |  |  | 72 | 8 | 143 | 0 | 100 | 0 | FAU 8340 (ADMIRAL | FAU 8340 (ADMIRAL |  | MINGO CREEK | 80'-90'-80' PC BEAM SPANS | 1 | 9800 E. ADMIRAL PL. | 93.2 | 0 | 5 | 1 | 1 | 5 | 328.05 | 55.77 | I | 4 | 4 | 0 | 16 | 10000 | 2010 | 5 | 0 | 3 | 55.77 | N | 0 | 0 | 1 | 4 | -1 | 59.05 | M | 1 | 2 | 250 | 73 | A | 1 | 1 | 1 | 1 | 2 | 7 | 8 | 7 | 9 | N | 7 | 5 | N | 5 | 8 | 8 | 1 | 98 | 1 | 56 | 1 | 86 | 1 | 49.1 | 16000 | 2030 | 1.6093 | 3 | NR | 45 | N | N | N | N | N | N |  | 27179 | 0 | 0 | 0 | 0 | 0 | 0 | 8 | 1 | 1.83 | 1.83 | P | I | 0 |  | 72E0591N4010001 | 99.8932 | 0.0066921 | -95:52:01.46 | 0.0066921 | -095:52:01.46 | 2001 | 4000000 | 791886.9303 | 315692.6757 |  | <Collection> | <Collection>
46710777 | 102 | 1948 | 10927 | 6744 0430 X | 6744 0000 | 4.3 | 67 | 3 | 133 | 44 | 4300 | 0009A | S.H. 9A | S.H. 9A |  | MUD CREEK | 3-30' CONC. GIRDER S | 1 | 7.8 MI S JCT SH 59 | 47 | 1 | 3 | 1 | 1 | 5 | 328.05 | 22 | B | 1 | 1 | 0 | 7 | 820 | 2010 | 2 | 0 | 3 | 22 | N | 0 | 0 | 1 | 2 | 0 | 24 | M | 1 | 2 | 90.88 | 25 | A | 0 | 0 | 0 | 0 | 7 | 5 | 4 | 4 | 4 | N | 4 | 4 | N | 5 | 5 | 8 | 2 | 48.9 | 2 | 28 | 2 | 30 | 2 | 17.1 | 1312 | 2030 | 10 | 3 | NR | NR | N | N | -1 | -1 | -1 | N |  | 10927 | 0 | 0 | 0 | 0 | 0 | 8 | 8 | 6 | 0 | 0 | P | I | 1 |  | 6744 0430 X | 88.3372 | 0.00095255 | -96:45:27.46 | 0.00095255 | -096:45:27.46 | 2001 | 4000000 | 713356.5565 | 188126.7907 |  | <Collection> | <Collection>
46712777 | 102 | 1999 | 26175 | 55N3120E1000004 |  |  | 55 | 4 | 109 | 0 | 400 | N3120 | N3120 | COLTRANE RD. |  | CREEK | 28' I-BEAM SPAN, SK30LF | 1 | 0.4S OF NE 93/COLTRANE | 99.9 | 0 | 5 | 1 | 1 | 5 | 328.05 | 29.5 | O | 4 | 4 | 0 | 9 | 200 | 2010 | 5 | 30 | 1 | 29.5 | N | 0 | 0 | 1 | 2 | -1 | 29.5 | M | 1 | 2 | 27.9 | 33.9 | A | 1 | 1 | 1 | 1 | 4 | 7 | 6 | 6 | 7 | N | 6 | 6 | N | 5 | 6 | 8 | 1 | 81 | 1 | 49.1 | 1 | 49.1 | 1 | 29 | 320 | 2030 | 6.4374 | 3 | NR | NR | N | _ | -1 | -1 | -1 | _ |  | 26175 | 0 | 0 | 0 | 0 | 0 | 0 | 0 | 6 | 0 | 0 | P | I | 0 |  | 55N3120E1000004 | 71.8226 | 0.023326 | -97:26:34.11 | 0.023326 | -097:26:34.1111 | 2001 | 4000000 | 650505.5632 | 247119.7486 |  | <Collection> | <Collection>
46712822 | 102 | 1995 | 24332 | 07E2240N3770001 |  |  | 7 | 2 | 13 | 0 | 100 | E2240 | E2240 | E2240 |  | MUDDY CREEK | 50' STEEL GIRDER SPA | 1 | 2.3 MI E OF KEMP | 89.8 | 0 | 4 | 1 | 1 | 5 | 328.05 | 18 | D | 2 | 2 | 0 | 9 | 24 | 2010 | 0 | 0 | 1 | 18 | N | 0 | 0 | 1 | 2 | -1 | 20 | M | 1 | 2 | 49.87 | 18 | A | 0 | 0 | 0 | 0 | 1 | 6 | 6 | 7 | 7 | N | 6 | 4 | N | 5 | 7 | 7 | 1 | 71 | 1 | 43 | 1 | 54 | 1 | 32 | 38 | 2030 | 159 | 1 | [9 empty] | 24332 | 0 | 0 | 0 | 0 | 0 | 0 | 0 | 1 | 0 | 0 | P | I | 0 |  | 07E2240N3770001 | 71.1518 | 0.031896 | -96:18:24.5 | 0.031896 | -096:18:24.50 | 2001 | 4000000 | 756869.5209 | 49284.5546 |  | <Collection> | <Collection> | bar: NR to n
46713110 | 102 | 2010 | 28886 | 24E0500N2930001 |  |  | 24 | 4 | 47 | 0 | 100 | E0500 | E0500 | E0500 |  | SKELETON CREEK | 50'-75'-50' PC BEAM SPAN W/TR1 RAIL AND 30D SKEW RF | 1 | .6N, 6.6E OF WAUKOMIS | 100 | 0 | 4 | 1 | 1 | 5 | 328.05 | 24 | D | 2 | 2 | 0 | 9 | 100 | 2010 | 5 | 30 | 1 | 26.03 | N | 0 | 0 | 1 | 2 | -1 | 24 | M | 1 | 2 | 175 | 26.1 | A | 1 | 1 | 1 | 1 | 1 | 8 | 8 | 8 | 8 | N | 8 | 6 | N | 5 | 8 | 8 | 1 | 64 | 1 | 36 | 1 | 55 | 1 | 20 | 160 | 2030 | 3.2187 | _ | NR | NR | N | N | 9999 | 9999 | 9999 | N |  | 28886 | 0 | 0 | 0 | 0 | 0 | 0 | 0 | 1 | 0 | 0 | P | I | 0 |  |  | 100 | 1.5121 | -97:46:48 | -1 | 1 | 2001 | 4000000 | 619761.7486 | 328004.7732 |  | <Collection> | <Collection>
46713111 | 102 | 2010 | 28887 | 24E0420N2750008 |  |  | 24 | 4 | 47 | 0 | 800 | E0500 | E0500 | E0420 |  | TURKEY CREEK | 30'-40'-30' DBL TEE SPAN | 1 | 0.6N, 6.6E OF WAUKOMIS | 100 | 0 | 4 | 1 | 1 | 5 | 328.05 | 24 | D | 2 | 2 | 0 | 9 | 50 | 2010 | 5 | 30 | 3 | 26 | N | 0 | 0 | 1 | 2 | -1 | 22 | M | 1 | 2 | 100 | 28 | A | 1 | 1 | 1 | 1 | 9 | 8 | 8 | 8 | 8 | N | 8 | 6 | N | 5 | 8 | 8 | 1 | 47 | 1 | 36 | 1 | 30 | 1 | 20 | 80 | 2030 | 3.2187 | _ | [9 empty] | 28887 | 0 | 0 | 0 | 0 | 0 | 0 | 0 | 1 | 0 | 0 | P | I | 0 |  |  | 100 | 1.5169 | -98:05:27 | -1 | 1 | 2001 | 4000000 | 591852.54 | 340777.7929 |  | <Collection> | <Collection> | bar: NR to n
46712046 | 102 | 1948 | 10791 | 24E0320N2780006 |  |  | 24 | 4 | 47 | 0 | 600 | E0320 | _ | E0320 |  | CREEK | 22' CONC GIRDER SPAN | 1 | .1N.3W1S2.4W OF HILLSDALE | 67.7 | 2 | 4 | 1 | 1 | 5 | 328.05 | 17.4 | D | 2 | 2 | 0 | 9 | 24 | 2010 | 0 | 0 | 1 | 17.4 | N | 327.75 | 327.75 | 1 | 2 | -1 | 14 | M | 1 | 2 | 22 | 19.7 | A | 0 | 0 | 0 | 0 | 6 | 7 | 7 | 5 | 7 | N | 5 | 3 | N | 5 | 6 | 8 | 2 | 29 | 2 | 22 | 2 | 23 | 2 | 15 | 38 | 2030 | 24.1 | 0 | NR | NR | N | N | 9999 | 9999 | 9999 | N |  | 10791 | 0 | 0 | 0 | 0 | 0 | 0 | 0 | 8 | 0 | 0 | P | I | 0 |  | 24E0320N2780006 | 83.8252 | 1.5229 | -98:02:24 | 0.022929 | -098:57:24.0555 | 2001 | 4000000 | 596418.6078 | 356865.0012 |  | <Collection> | <Collection>
46712053 | 102 | 1949 | 11047 | 24E0420N2770002 |  |  | 24 | 4 | 47 | 0 | 200 | E0420 | _ | E0420 |  | CREEK | 43' CONC GIRDER SPAN | 1 | 1.1E 1N .2E OF LAHOMA | 96 | 0 | 4 | 1 | 1 | 5 | 328.05 | 23.3 | D | 2 | 2 | 0 | 9 | 24 | 2010 | 2 | 0 | 1 | 23.3 | N | 327.75 | 327.75 | 1 | 2 | -1 | 20 | M | 1 | 2 | 43 | 26.2 | A | 0 | 0 | 0 | 0 | 7 | 7 | 7 | 7 | 5 | N | 7 | 5 | N | 5 | 6 | 8 | 2 | 72 | 2 | 36 | 2 | 40 | 2 | 29 | 38 | 2030 | 3.22 | 0 | NR | NR | N | N | 9999 | 9999 | 9999 | N |  | 11047 | 0 | 0 | 0 | 0 | 0 | 0 | 0 | 8 | 0 | 0 | P | I | 0 |  | 24E0420N2770002 | 94.9804 | 0.016887 | -98:03:55.74 | 0.016887 | -098:03:55.7439 | 2001 | 4000000 | 594126.3614 | 340775.0012 |  | <Collection> | <Collection>
46712070 | 102 | 1947 | 10717 | 1217 2442 X | 1217 0000 | 24.42 | 12 | 2 | 23 | 17 | 24420 | 109 | S.H. 109 | S.H. 109 |  | HANUBBY CREEK | (3) 35' RC BEAM | 1 | 24.42 S & E JCT US-70 | 67.4 | 0 | 3 | 1 | 1 | 5 | 328.05 | 22 | B | 1 | 1 | 0 | 7 | 840 | 2010 | 2 | 0 | 3 | 22 | N | 0 | 0 | 1 | 2 | -1 | 26 | M | 1 | 2 | 107 | 24.5 | A | 0 | 0 | 0 | 0 | 1 | 7 | 8 | 7 | 7 | N | 6 | 4 | N | 5 | 8 | 8 | 1 | 44 | 1 | 24.9 | 1 | 28.5 | 1 | 16.1 | 1344 | 2030 | 45 | 3 | NR | NR | N | N | -1 | -1 | -1 | N |  | 10717 | 0 | 0 | 0 | 0 | 0 | 8 | 8 | 6 | 0.381 | 0.381 | P | I | 1 |  | 1217 2442 X | 96.9403 | 0.03973 | -95:36:20.94 | 0.03973 | -095:36:20.94 | 2001 | 4000000 | 821299.541 | 71475.8139 |  | <Collection> | <Collection>
46712318 | 102 | 1950 | 12449 | 32E1260N3790008 |  |  | 32 | 3 | 63 | 0 | 2750 | 3208C | EW1260 | 3208C |  | GRIEF CREEK | 3-50' CONC GIRDER SPANS | 1 | 3.4 S & .5 W OF WETUMKA | 51.3 | 0 | 4 | 1 | 1 | 5 | 328.05 | 22 | D | 2 | 2 | 0 | 7 | 345 | 2010 | 5 | 0 | 3 | 22 | N | 0 | 0 | 1 | 2 | -1 | 26 | M | 1 | 2 | 152 | 24.5 | P | 0 | 0 | 0 | 0 | 2 | 6 | 6 | 5 | 3 | N | 5 | 4 | N | 1 | 6 | 8 | 2 | 29 | 2 | 20 | 2 | 16 | 2 | 11 | 552 | 2030 | 3.2187 | 1 | 161616 | 45 | N | N | N | N | N | N |  | 12449 | 0 | 0 | 0 | 0 | 0 | 0 | 0 | 1 | 0 | 0 | P | I | 0 |  | 32E1260N3790008 | 85.0762 | 0.0078507 | -96:15:06.31 | 0.0078507 | -096:15:06.31 | 2001 | 4000000 | 759185.64 | 207183.6837 |  | <Collection> | <Collection>
46713528 | 102 | 1983 | 20538 | 24E0550N2950008 |  |  | 24 | 4 | 47 | 0 | 800 | E0550 | E0550 | E0550 |  | BITTER CREEK | 40', 40', 30' PAN GIRDER SPANS | 1 | .4W 3S 3.2W OF DOUGLAS | 97 | 0 | 4 | 1 | 1 | 5 | 328.05 | 26.1 | D | 2 | 2 | 0 | 9 | 100 | 2010 | 5 | 0 | 3 | 26.1 | N | 0 | 0 | 1 | 2 | -1 | 24 | M | 1 | 2 | 113 | 27.8 | A | 1 | 0 | 0 | 0 | 7 | 5 | 7 | 6 | 6 | N | 6 | 6 | N | 5 | 6 | 8 | 2 | 49.1 | 2 | 36 | 2 | 27 | 2 | 20 | 160 | 2030 | 3.22 | 3 | NR | NR | N | N | 9999 | 9999 | 9999 | N |  | 20538 | 0 | 0 | 0 | 0 | 0 | 0 | 0 | 1 | 0 | 0 | P | I | 0 |  | 24E0550N2950008 | 92.3877 | 0.0090648 | -97:44:03.22 | 0.0090648 | -097:44:03.2178 | 2001 | 4000000 | 623894.8176 | 319975.8649 |  | <Collection> | <Collection>
46713245 | 102 | 1993 | 24392 | 57N3896E0530006 |  |  | 57 | 8 | 113 | 0 | 800 | N3896 | N3896 | N3896 |  | CREEK | 25' OSU/ARKANSAS COU | 1 | BRATTON RD. 3 MI NW OF TA | 70.9 | 1 | 4 | 1 | 1 | 5 | 328.05 | 24 | D | 2 | 2 | 0 | 9 | 100 | 2010 | 5 | 0 | 1 | 24 | N | 0 | 0 | 1 | 2 | -1 | 24 | M | 1 | 2 | 26.5 | 25 | A | 0 | 0 | 1 | 0 | 7 | 6 | 7 | 4 | 8 | N | 4 | 6 | N | 5 | 7 | 6 | 1 | 73.7 | 1 | 44.1 | 1 | 42.5 | 1 | 25.4 | 160 | 2030 | 14 | 1 | NR | NR | N | _ | N | -1 | N | _ |  | 24392 | 0 | 0 | 0 | 0 | 0 | 0 | 8 | 6 | 0 | 0 | P | I | 0 |  | 57N3896E0530006 | 94.2978 | 0.0098854 | -96:04:04.47 | 0.0098854 | -096:04:04.47 | 2001 | 4000000 | 773655.5914 | 323822.2507 |  | <Collection> | <Collection>
46713404 | 102 | 1987 | 21500 | 03N4040E1890009 |  |  | 3 | 2 | 5 | 0 | 900 | N4040 | N4040 | COLD SPRINGS RD |  | COLD SPRINGS CREEK | 40' RC BEAM | 1 | 1.0 W, 0.2 N CENTER POINT | 89 | 0 | 4 | 1 | 1 | 5 | 328.05 | 26 | D | 2 | 2 | 0 | 9 | 100 | 2010 | 5 | 0 | 1 | 26 | N | 0 | 0 | 1 | 2 | -1 | 26 | M | 1 | 2 | 40 | 28 | A | 1 | 1 | 1 | 1 | 1 | 7 | 8 | 5 | 7 | N | 5 | 6 | N | 5 | 6 | 8 | 2 | 49.1 | 2 | 36 | 2 | 27 | 2 | 20 | 160 | 2030 | 6 | 3 | NR | NR | N | N | -1 | -1 | -1 | N |  | 21500 | 0 | 0 | 0 | 0 | 0 | 0 | 0 | 1 | 0.305 | 0.305 | P | I | 0 |  | 03N4040E1890009 | 86.2795 | 0.010804 | -95:49:53.76 | 0.010804 | -095:49:53.76 | 2001 | 4000000 | 799691.4241 | 104906.0444 |  | <Collection> | <Collection>
46713544 | 102 | 1990 | 22616 | 24E0460N2770007 |  |  | 24 | 4 | 47 | 0 | 700 | E0460 | _ | E0460 |  | TURKEY CREEK | 30', 40', 30' PAN GIRDER SPANS | 1 | 3S 1.7 E OF LAHOMA | 99 | 0 | 4 | 1 | 1 | 5 | 328.05 | 26 | D | 2 | 2 | 0 | 9 | 250 | 2010 | 5 | 0 | 3 | 26 | N | 327.75 | 327.75 | 1 | 2 | -1 | 26 | M | 1 | 2 | 104 | 28 | A | 1 | 1 | 1 | 1 | 4 | 7 | 7 | 7 | 7 | N | 7 | 5 | N | 5 | 6 | 8 | 2 | 59 | 2 | 36 | 2 | 27 | 2 | 20 | 400 | 2030 | 3.22 | 3 | NR | NR | N | N | 9999 | 9999 | 9999 | N |  | 22616 | 0 | 0 | 0 | 0 | 0 | 0 | 0 | 1 | 0 | 0 | P | I | 0 |  | 24E0460N2770007 | 99.871 | 0.01447 | -98:03:25.27 | 0.01447 | -098:03:25.2723 | 2001 | 4000000 | 594881.8555 | 334338.5565 |  | <Collection> | <Collection>
46713436 | 102 | 1973 | 18404 | 13N0540E0190001 |  |  | 13 | 6 | 25 | 0 | 12000 | 1316 | _ | FAS 1316 |  | CREEK | 30' CONCRETE PAN GIRDER SPAN | 1 | 12.0 MI N 1330C | 68.2 | 0 | 4 | 1 | 1 | 5 | 328.05 | 25.59 | D | 2 | 2 | 0 | 7 | 40 | 2010 | 4 | 0 | 1 | 25.8 | N | 327.75 | 327.75 | 1 | 2 | -1 | 22 | M | 1 | 2 | 29.86 | 27.8 | A | 0 | 0 | 0 | 0 | 9 | 7 | 5 | 5 | 7 | N | 5 | 6 | N | 5 | 8 | 8 | 2 | 26.8 | 2 | 19.8 | 2 | 23 | 2 | 15 | 64 | 2030 | 6 | 0 | [9 empty] | 18404 | 0 | 0 | 0 | 0 | 0 | 0 | 0 | 6 | 0 | 0 | P | I | 0 |  | 13N0540E0190001 | 70.56 | 0.030446 | -102:03:00.15 | 0.030446 | -102:03:00.15 | 2001 | 4000000 | 238299.0517 | 384276.4083 |  | <Collection> | <Collection> | bar: NR to n
46713460 | 102 | 1966 | 16718 | 24E0570N2850000 |  |  | 24 | 4 | 47 | 0 | 6000 | E0570 | _ | E0570 |  | BUFFALO CREEK | 3-30' PAN GIRDER SPANS | 1 | .4S 2.W OF BISON | 82 | 0 | 4 | 1 | 1 | 5 | 328.05 | 25 | D | 2 | 2 | 0 | 7 | 125 | 2010 | 5 | 0 | 3 | 25 | N | 327.75 | 327.75 | 1 | 2 | -1 | 19 | M | 1 | 2 | 89.9 | 27 | A | 1 | 0 | 0 | 0 | 7 | 5 | 5 | 5 | 5 | N | 5 | 5 | N | 5 | 7 | 8 | 2 | 59 | 2 | 36 | 2 | 27 | 2 | 20 | 200 | 2030 | 3.22 | 3 | NR | NR | N | N | 9999 | 9999 | 9999 | N |  | 16718 | 0 | 0 | 0 | 0 | 0 | 0 | 0 | 6 | 0 | 0 | P | I | 0 |  | 24E0570N2850000 | 91.2285 | 0.007853 | -97:55:30.4 | 0.007853 | -097:55:30.3987 | 2001 | 4000000 | 606735.5058 | 316720.1006 |  | <Collection> | <Collection>
46688240 | 103 | 2007 | 27253 | 0511 0440WX | 0511 W0272 | 4.4 | 5 | 5 | 9 | 11 | 4400 | 6 | S.H. 6 | S.H. 6 | W | CREEK | 100' P/S CONC. BEAM SPAN | 1 | 1.4 MI. N S.H. 55 E | 100 | 0 | 3 | 1 | 1 | 5 | 328.05 | 38 | B | 1 | 1 | 0 | 6 | 750 | 2010 | A | 0 | 1 | 38 | N | 0 | 0 | 1 | 2 | -1 | 38 | M | 1 | 3 | 100 | 40.5 | A | 1 | 1 | 1 | 1 | 9 | 8 | 9 | 8 | 8 | N | 8 | 7 | N | 5 | 8 | 8 | 1 | 100 | 1 | 50.3 | 1 | 72.1 | 1 | 34.4 | 1200 | 2030 | 0.16093 | 3 | NR | 65 | N | _ | -1 | -1 | -1 | _ |  | 27253 | 0 | 0 | 0 | 0 | 1 | 0 | 1 | 1 | 0 | 0 | P | I | 1 |  | 0511F0440WX | 100 | 0.0074919 | -99:21:36.11 | 0.0074919 | -099:21:36.114 | 2001 | 4000000 | 476147.4809 | 205672.4673 |  | <Collection> | <Collection>
46688893 | 103 | 1997 | 28519 | 64N4355E1655004 |  |  | 64 | 2 | 127 | 0 | 400 | 6433C | IRR FAS 6433 | IRR FAS 6433 |  | KIAMICHI RIVER | 100-100-80 PC BEAM SPANS | 1 | 0.2 MI S OF TUSKAHOMA | 99 | 0 | 4 | 1 | 1 | 5 | 328.05 | 26.8 | D | 2 | 2 | 0 | 7 | 120 | 2010 | 0 | 0 | 3 | 26.8 | N | 327.75 | 327.75 | 1 | 2 | -1 | 20 | M | 1 | 3 | 282 | 28.2 | A | 1 | 1 | 1 | 1 | 1 | 7 | 8 | 7 | 7 | N | 7 | 5 | N | 5 | 6 | 8 | 2 | 66 | 2 | 36 | 2 | 27 | 2 | 20.1 | 192 | 2030 | 5 | 3 | NR | 40 | N | N | N | N | N | N |  | 28519 | 0 | 0 | 0 | 0 | 0 | 0 | 0 | 1 | 0 | 0 | P | I | 0 |  | 64N4355E1655004 | 99.8298 | 0.025513 | -95:16:39.17 | 0.025513 | -095:16:39.17 | 2001 | 4000000 | 849628.1335 | 145306.0159 |  | <Collection> | <Collection>
46688851 | 103 | 1949 | 11117 | 64E1870N4352000 |  |  | 64 | 2 | 127 | 0 | 10200 | 6416C | IRR FAS 6416_ | IRR FAS 6416 |  | CLOUDY CREEK | 4-50' CONC GIRDER SPANS | 1 | 0.2 MI W OF CLOUDY | 95.6 | 0 | 4 | 1 | 1 | 5 | 328.05 | 22 | D | 2 | 2 | 0 | 7 | 100 | 2010 | 2 | 0 | 4 | 22 | N | 327.75 | 327.75 | 1 | 2 | -1 | 20.01 | M | 1 | 3 | 201.11 | 24.1 | A | 0 | 0 | 0 | 0 | 1 | 7 | 7 | 7 | 7 | N | 7 | 5 | N | 5 | 8 | 6 | 2 | 72 | 2 | 72 | 2 | 40 | 2 | 40 | 160 | 2030 | 60 | 3 | [9 empty] | 11117 | 0 | 0 | 0 | 0 | 0 | 0 | 0 | 1 | 0 | 0 | P | I | 0 |  | 64E1870N4352000 | 94.0112 | 0.012554 | -95:17:09.07 | 0.012554 | -095:17:09.07 | 2001 | 4000000 | 849811.2193 | 110803.1151 |  | <Collection> | <Collection> | bar: NR to n
46688868 | 103 | 1988 | 21832 | 64E1655N4390002 |  |  | 64 | 2 | 127 | 0 | 200 | E1655 | E1655_ | E1655 |  | CREEK | 30' PAN GIRDER SPAN | 1 | 3.0 MI E OF TUSKAHOMA | 83.1 | 0 | 4 | 1 | 1 | 5 | 328.05 | 26 | D | 2 | 2 | 0 | 9 | 100 | 2010 | 5 | 0 | 1 | 26 | N | 327.75 | 327.75 | 1 | 2 | -1 | 16 | M | 1 | 3 | 30.84 | 27.7 | A | 1 | 1 | 1 | 1 | 2 | 7 | 7 | 5 | 6 | N | 5 | 6 | N | 5 | 6 | 8 | 2 | 49.1 | 2 | 36 | 2 | 27 | 2 | 20.1 | 160 | 2030 | 160.7735 | 3 | NR | 25 | N | N | N | N | N | N |  | 21832 | 0 | 0 | 0 | 0 | 0 | 0 | 0 | 6 | 0 | 0 | P | I | 0 |  | 64E1655N4390002 | 83.4208 | 0.025647 | -95:12:52.31 | 0.025647 | -095:12:52.31 | 2001 | 4000000 | 855394.6447 | 145824.7984 |  | <Collection> | <Collection>
46689425 | 103 | 1948 | 10934 | 49E0440N4320006 |  |  | 49 | 8 | 97 | 0 | 9610 | 4918 | FAS 4818 | FAS 4918 |  | PRYOR CREEK | 110' CONCRETE SLAB SPAN | 1 | 4.0S & 1.5W OF ADAIR | 50.8 | 2 | 4 | 1 | 1 | 5 | 328.05 | 20 | D | 2 | 2 | 0 | 9 | 500 | 2010 | 4 | 0 | 3 | 20 | N | 0 | 0 | 1 | 2 | -1 | 18 | M | 1 | 3 | 109.91 | 22.5 | A | 0 | 0 | 0 | 0 | 2 | 5 | 6 | 5 | 5 | N | 5 | 3 | N | 5 | 7 | 8 | 1 | 36 | 1 | 21.6 | 1 | 23 | 1 | 13.8 | 800 | 2030 | 5 | 2 | [9 empty] | 10934 | 0 | 0 | 0 | 0 | 0 | 0 | 0 | 1 | 0 | 0 | P | I | 0 |  | 49E0440N4320006 | 85.4487 | 0.015826 | -95:18:08.94 | 0.015826 | -095:18:08.9400 | 2001 | 4000000 | 842006.5471 | 341244.0823 |  | <Collection> | <Collection> | bar: NR to n
46689913 | 103 | 1946 | 10442 | 51N4190E0970003 |  |  | 51 | 1 | 101 | 0 | 300 | N4190 | N4190 | N4190 |  | CREEK | 32' CONCRETE GIRDER SPAN W/CONCRETE DECK, RAILS & ABUT. | 1 | .6 S .8 E OF WAINWRIGHT | 32.1 | 1 | 4 | 1 | 1 | 5 | 328.05 | 14.2 | D | 2 | 2 | 0 | 9 | 100 | 2010 | 6 | 0 | 1 | 14.2 | N | 0 | 0 | 1 | 1 | -1 | 18.04 | M | 1 | 3 | 33 | 16.7 | P | 0 | 0 | 0 | 0 | 4 | 5 | 5 | 4 | 5 | N | 4 | 6 | N | 3 | 7 | 4 | 1 | 29 | 1 | 17 | 1 | 19 | 1 | 11 | 160 | 2030 | 6 | 2 | 101010 | NA | M | N | -1 | -1 | -1 | N |  | 10442 | 0 | 0 | 0 | 0 | 0 | 0 | 0 | 1 | 0 | 0 | P | I | 0 |  | 51N4190E0970003 | 75.327 | 0.02525 | -95:33:11.82 | 0.02525 | -095:33:11.82 | 2001 | 4000000 | 821630.0719 | 254833.5107 |  | <Collection> | <Collection>
46694778 | 103 | 1953 | 23117 | 7321 0500 X | 7321 0000 | 5 | 73 | 1 | 145 | 21 | 5000 | 0251A | S.H. 251A | S.H. 251A |  | FT. GIBSON DAM SPILLWAY | CONC | 1 | 5.0 MI NE OF OKAY | 39.4 | 1 | 3 | 1 | 5 | 9 | 328.05 | 22 | B | 70 | 70 | 0 | 8 | 2000 | 2010 | 4 | 0 | 30 | 22 | N | 0 | 0 | 1 | 2 | -1 | 21.98 | M | 1 | 3 | 1490.14 | 29.86 | P | 1 | 1 | 1 | 1 | 9 | 7 | 7 | 7 | 9 | N | 2 | 3 | N | 3 | 9 | 6 | 2 | 20 | 2 | 12 | 2 | 20 | 2 | 12 | 3200 | 2030 | 19 | _ | 202020 | -1 | _ | _ | -1 | -1 | -1 | _ |  | 23117 | 0 | 0 | 0 | 0 | 0 | 0 | 0 | 0 | 1.1 | 1.4 | P | I | 1 |  | 7321 0500 X | 100 | 0.03622 | -95:14:04.73 | 0.03622 | -095:14:04.7257 | 2001 | 4000000 | 849671.0977 | 284788.6072 |  | <Collection> | <Collection>
46698648 | 103 | 1988 | 21991 | 04N1420E0330007 |  |  | 4 | 6 | 7 | 0 | 800 | N1420 | N1420 | N1420 |  | N. FORK KIOWA CREEK | 30',2-40' PAN GIRDER SPANS | 1 | 3E 6.7S OF ELMWOOD | 100 | 0 | 4 | 1 | 1 | 5 | 328.05 | 25.4 | D | 2 | 2 | 0 | 9 | 100 | 2010 | 5 | 30 | 3 | 26 | N | 0 | 0 | 1 | 2 | -1 | 25 | M | 1 | 3 | 120.08 | 27.8 | A | 1 | 1 | 1 | 1 | 3 | 6 | 6 | 6 | 8 | N | 6 | 6 | N | 5 | 8 | 8 | 2 | 59 | 2 | 36 | 2 | 42 | 2 | 20 | 160 | 2030 | 3.22 | 0 | [9 empty] | 21991 | 0 | 0 | 0 | 0 | 0 | 0 | 0 | 0 | 0 | 0 | P | I | 0 |  | 04N1420E0330007 | 80.4665 | 0.021656 | -100:28:07.56 | 0.021656 | -100:28:07.56 | 2001 | 4000000 | 378897.9239 | 356231.2413 |  | <Collection> | <Collection> | bar: NR to n
46701928 | 103 | 1987 | 21643 | 02E0240N2600009 |  |  | 2 | 6 | 3 | 0 | 900 | E0240 | E0240 | E0240 |  | WEST CLAY CREEK | 3-40' PAN GIRDER SPANS | 1 | 0.1 MI W OF SH 8 | 100 | 0 | 4 | 1 | 1 | 5 | 328.05 | 26 | D | 2 | 2 | 0 | 9 | 100 | 2010 | 5 | 0 | 3 | 26 | N | 0 | 0 | 1 | 2 | -1 | 25.92 | M | 1 | 3 | 123.03 | 27.89 | A | 1 | 1 | 1 | 1 | 3 | 6 | 7 | 6 | 7 | N | 6 | 6 | N | 5 | 7 | 8 | 2 | 48.6 | 2 | 35.7 | 2 | 27 | 2 | 20 | 160 | 2030 | 6 | 1 | [9 empty] | 21643 | 0 | 0 | 0 | 0 | 0 | 0 | 0 | 1 | 0 | 0 | P | I | 0 |  | 02E0240N2600009 | 97.8642 | 0.027772 | -98:21:37.8 | 0.027772 | -098:21:37.80 | 2001 | 4000000 | 567769.6912 | 369822.5034 |  | <Collection> | <Collection> | bar: NR to n
46701083 | 103 | 1987 | 21603 | 51N4310E0900003 |  |  | 51 | 1 | 101 | 0 | 300 | N4310 | N4310 | N4310 |  | CREEK | 3-30' PAN GIRDER SPANS W/TIMBER DECK | 1 | .3S OF PEAK ST. ON S.YORK | 79.5 | 0 | 4 | 1 | 1 | 5 | 328.05 | 31.82 | D | 2 | 2 | 0 | 9 | 500 | 2010 | 5 | 0 | 3 | 32.15 | N | 0 | 0 | 1 | 2 | -1 | 25.92 | M | 1 | 3 | 94.16 | 34.12 | A | 1 | 1 | 1 | 1 | 3 | 7 | 7 | 7 | 7 | N | 5 | 6 | N | 5 | 7 | 7 | 1 | 27 | 1 | 19 | 1 | 27 | 1 | 19 | 800 | 2030 | 6 | 3 | NR | N | N | N | -1 | -1 | -1 | N |  | 21603 | 0 | 0 | 0 | 0 | 0 | 0 | 0 | 1 | 0 | 0 | P | I | 0 |  | 51N4310E0900003 | 97.9657 | 0.029446 | -95:20:25.43 | 0.029446 | -095:20:25.43 | 2001 | 4000000 | 840609.6871 | 266496.9706 |  | <Collection> | <Collection>
46705798 | 103 | 1987 | 21610 | 40E1485N4800003 |  |  | 40 | 2 | 79 | 0 | 4400 | 4036C | 4036C | 4036C |  | LOVING CREEK | (3) 30' RC beam | 1 | 0.4 W LOVING | 99 | 0 | 4 | 1 | 1 | 5 | 328.05 | 26 | D | 2 | 2 | 0 | 7 | 150 | 2010 | 5 | 0 | 3 | 26 | N | 0 | 0 | 1 | 2 | -1 | 22 | M | 1 | 3 | 94.16 | 28 | A | 1 | 1 | 1 | 1 | 2 | 7 | 7 | 7 | 7 | N | 7 | 5 | N | 5 | 8 | 8 | 2 | 49.1 | 2 | 36 | 2 | 27 | 2 | 20 | 240 | 2030 | 5 | 3 | NR | NR | N | N | -1 | -1 | -1 | N |  | 21610 | 0 | 0 | 0 | 0 | 0 | 0 | 0 | 1 | 0.305 | 0.305 | P | I | 0 |  | 40E1485N4800003 | 94.9229 | 0.036116 | -94:28:51.96 | 0.036116 | -094:28:51.96 | 2001 | 4000000 | 921627.0863 | 175814.2593 |  | <Collection> | <Collection>
46706919 | 103 | 1955 | 13497 | 40E1460N4550009 |  |  | 40 | 2 | 79 | 0 | 4800 | 4030C | 4030C | 4030C |  | CEDAR CREEK | (3) 35.5' RC beam | 1 | 4.0 E LEFLORE | 84.1 | 0 | 4 | 1 | 1 | 5 | 328.05 | 28 | D | 2 | 2 | 0 | 7 | 400 | 2010 | 5 | 0 | 3 | 24 | N | 0 | 0 | 1 | 2 | -1 | 24 | M | 1 | 3 | 105.97 | 26.5 | A | 0 | 0 | 0 | 0 | 2 | 6 | 7 | 6 | 6 | N | 6 | 5 | N | 5 | 8 | 8 | 2 | 41.4 | 2 | 31.1 | 2 | 23 | 2 | 17.3 | 640 | 2030 | 6 | 3 | NR | NR | N | N | -1 | -1 | -1 | N |  | 13497 | 0 | 0 | 0 | 0 | 0 | 0 | 0 | 1 | 0.381 | 0.381 | P | I | 0 |  | 40E1460N4550009 | 94.3122 | 0.037431 | -94:54:50.19 | 0.037431 | -094:54:50.19 | 2001 | 4000000 | 881970.1064 | 177994.0188 |  | <Collection> | <Collection>
46706925 | 103 | 1959 | 14385 | 40N4792E1533004 |  |  | 40 | 2 | 79 | 0 | 400 | 4084C | 4084C | 4084C |  | HAW CREEK | (3) 40' RC beam | 1 | 1.3 N HICKS | 67.9 | 0 | 4 | 1 | 1 | 5 | 328.05 | 24 | D | 2 | 2 | 0 | 7 | 300 | 2010 | 2 | 0 | 3 | 24 | N | 0 | 0 | 1 | 2 | -1 | 24 | M | 1 | 3 | 121.06 | 26 | P | 0 | 0 | 0 | 0 | 2 | 6 | 7 | 7 | 7 | N | 5 | 5 | N | 3 | 7 | 7 | 2 | 28 | 2 | 20 | 2 | 20 | 2 | 14 | 480 | 2030 | 23 | 3 | 202020 | NR | N | N | -1 | -1 | -1 | N |  | 14385 | 0 | 0 | 0 | 0 | 0 | 0 | 0 | 1 | 0.396 | 0.396 | P | I | 0 |  | 40N4792E1533004 | 92.9217 | 0.032808 | -94:30:55.4 | 0.032808 | -094:30:55.40 | 2001 | 4000000 | 918803.9796 | 166900.8903 |  | <Collection> | <Collection>
46706931 | 103 | 1960 | 15117 | 40N4771E1585000 |  |  | 40 | 2 | 79 | 0 | 2000 | 4084C | 4084C | 4084C |  | BIG CREEK | (5) 30' RC beam | 1 | 3.9 S, 2.2 W HICKS | 75.6 | 0 | 4 | 1 | 1 | 5 | 328.05 | 22.7 | D | 2 | 2 | 0 | 7 | 100 | 2010 | 2 | 0 | 5 | 22.7 | N | 0 | 0 | 1 | 2 | -1 | 22 | M | 1 | 3 | 149.93 | 24.7 | P | 0 | 0 | 0 | 0 | 2 | 6 | 7 | 6 | 4 | N | 5 | 5 | N | 3 | 8 | 8 | 2 | 26 | 2 | 19 | 2 | 20 | 2 | 15 | 160 | 2030 | 13 | 3 | 202020 | NR | N | N | -1 | -1 | -1 | N |  | 15117 | 0 | 0 | 0 | 0 | 0 | 0 | 0 | 1 | 0.274 | 0.274 | P | I | 0 |  | 40N4771E1585000 | 97.5819 | 0.029826 | -94:33:01.92 | 0.029826 | -094:33:01.92 | 2001 | 4000000 | 915866.1714 | 158856.0684 |  | <Collection> | <Collection>
46706023 | 103 | 1994 | 23765 | 40E1325N4620007 |  |  | 40 | 2 | 79 | 0 | 3800 | 4018C | 4018C | 4018C |  | OPOSSUM CREEK | (2) 29' RC beam | 1 | 7.8 W, 2.5 S SHADY POINT | 73.2 | 0 | 4 | 1 | 1 | 5 | 328.05 | 24 | D | 2 | 2 | 0 | 7 | 150 | 2010 | 2 | 0 | 2 | 24 | N | 0 | 0 | 2 | 2 | -1 | 24 | M | 1 | 3 | 58.07 | 25 | A | 0 | 0 | 0 | 0 | 3 | 7 | 7 | 5 | 9 | N | 5 | 5 | N | 5 | 7 | 8 | 2 | 41.4 | 2 | 27 | 2 | 23 | 2 | 15 | 240 | 2030 | 6 | 3 | NR | NR | N | N | -1 | -1 | -1 | N |  | 23765 | 0 | 0 | 0 | 0 | 0 | 0 | 0 | 1 | 0.152 | 0.152 | P | I | 0 |  | 40E1325N4620007 | 65.8734 | 0.0039363 | -94:47:33.04 | 0.0039363 | -094:47:33.04 | 2001 | 4000000 | 892357.4217 | 200090.3348 |  | <Collection> | <Collection>
46711919 | 103 | 1948 | 27559 | 0628 0200 X | 0628 0000 | 2 | 6 | 5 | 11 | 28 | 2000 | 0058A | S.H. 58A | S.H. 58A |  | CANTON LAKE SPILLWAY | <New Structure Unit> | 1 | 2N OF CANTON | 46.6 | 0 | 3 | 1 | 5 | 9 | 328.05 | 21.98 | B | 70 | 70 | 0 | 8 | 640 | 2010 | 4 | 0 | 16 | 21.98 | N | 0 | 0 | 1 | 2 | -1 | 21.98 | M | 1 | 3 | 786.08 | 29.86 | P | 1 | 0 | 1 | 1 | 9 | 5 | 5 | 6 | 9 | N | 4 | 4 | N | 1 | 9 | 8 | 2 | 19.8 | 2 | 16.3 | 2 | 15 | 2 | -1.1 | 1024 | 2030 | 11 | _ | 151831 | -1 | _ | _ | -1 | -1 | -1 | _ |  | 27559 | 0 | 0 | 0 | 0 | 0 | 0 | 0 | 6 | 0.9 | 0.9 | P | I | 1 |  | 0628 0200 X | 1 | 0.0033657 | -98:36:10.83 | 0.0033657 | -098:36:10.83 | 2001 | 4000000 | 545693.1908 | 304935.4231 |  | <Collection> | <Collection>
46711626 | 103 | 1984 | 20787 | 61N3970E1330000 |  |  | 61 | 2 | 121 | 0 | 2000 | 6116C | 6116C | 6116C |  | SCIPIO CREEK | 3-30' PAN GIRDER SPA | 1 | 2.3 N .5 E OF SCIPIO | 100 | 0 | 4 | 1 | 1 | 5 | 328.05 | 26 | D | 2 | 2 | 0 | 7 | 100 | 2010 | 5 | 0 | 3 | 26 | N | 0 | 0 | 1 | 2 | -1 | 22 | M | 1 | 3 | 94.16 | 28 | A | 1 | 1 | 1 | 1 | 2 | 6 | 7 | 6 | 7 | N | 6 | 6 | N | 5 | 6 | 8 | 2 | 49.1 | 2 | 36 | 2 | 27 | 2 | 20.1 | 160 | 2030 | 6 | 3 | NR | NR | N | N | -1 | -1 | -1 | N |  | 20787 | 0 | 0 | 0 | 0 | 0 | 0 | 0 | 1 | 0 | 0 | P | I | 0 |  | 61N3970E1330000 | 88.8513 | 0.0035521 | -95:56:53.53 | 0.0035521 | -095:56:53.53 | 2001 | 4000000 | 787058.4814 | 196270.2669 |  | <Collection> | <Collection>
46713145 | 103 | 1960 | 14985 | 07N3890E2120001 |  |  | 7 | 2 | 13 | 0 | 100 | N3890 | N3890 | N3890 |  | BLUE RIVER O'FLOW | 3-19' CONC DK. GIR. | 1 | .5W 3.6N WADE | 85.8 | 0 | 4 | 1 | 1 | 9 | 328.05 | 24 | D | 2 | 2 | 0 | 9 | 50 | 2010 | 0 | 0 | 3 | 24.3 | N | 0 | 0 | 1 | 2 | -1 | 20 | M | 1 | 3 | 57.09 | 25.3 | P | 0 | 0 | 0 | 0 | 1 | 7 | 7 | 6 | 7 | N | 6 | 6 | N | 3 | 8 | 7 | 2 | 34 | 2 | 24 | 2 | 19.1 | 2 | 13 | 80 | 2030 | 6 | 1 | 171717 | N | N | N | N | N | N | N |  | 14985 | 0 | 0 | 0 | 0 | 0 | 0 | 0 | 1 | 0 | 0 | P | I | 0 |  | 07N3890E2120001 | 75.9552 | 0.039111 | -96:05:40.29 | 0.039111 | -096:05:40.29 | 2001 | 4000000 | 776165.1637 | 68848 |  | <Collection> | <Collection>
46712075 | 103 | 1949 | 11099 | 1216 0124 X | 1216 0000 | 1.24 | 12 | 2 | 23 | 16 | 1240 | 109 | S.H. 109 | S.H. 109 |  | HORSE CREEK | 35' - 50' - 35' RC BEAM | 1 | 1.24 E JCT US-271 | 68.1 | 0 | 3 | 1 | 1 | 5 | 328.05 | 22 | B | 1 | 1 | 0 | 7 | 420 | 2010 | 2 | 0 | 3 | 22 | N | 0 | 0 | 1 | 2 | -1 | 30 | M | 1 | 3 | 122 | 24.5 | A | 0 | 0 | 0 | 0 | 3 | 6 | 6 | 7 | 5 | N | 6 | 4 | N | 5 | 7 | 8 | 1 | 43.9 | 1 | 24.3 | 1 | 33.2 | 1 | 18.6 | 672 | 2030 | 32 | 3 | NR | NR | Y | Y | -1 | -1 | -1 | N |  | 11099 | 0 | 0 | 0 | 0 | 0 | 0 | 8 | 1 | 0.381 | 0.381 | P | I | 1 |  | 1216 0124 X | 92.9498 | 0.037917 | -95:28:33 | 0.037917 | -095:28:33.00 | 2001 | 4000000 | 833434.6307 | 66948.496 |  | <Collection> | <Collection>
46713395 | 103 | 1983 | 20518 | 03E1950N3910000 |  |  | 3 | 2 | 5 | 0 | 2400 | 308 | FAS 0308 | PRAIRIE RD |  | CANEY CREEK | (3) 30' RC BEAM | 1 | 1.1 E, 2.0 S BENTLEY | 89 | 0 | 4 | 1 | 1 | 5 | 328.05 | 26 | D | 2 | 2 | 0 | 7 | 100 | 2010 | 5 | 0 | 3 | 26 | N | 0 | 0 | 1 | 2 | -1 | 24 | M | 1 | 3 | 94.2 | 28 | A | 1 | 1 | 1 | 1 | 2 | 6 | 7 | 5 | 5 | N | 5 | 6 | N | 5 | 7 | 8 | 2 | 49.1 | 2 | 36 | 2 | 27 | 2 | 20 | 160 | 2030 | 6 | 3 | NR | NR | N | N | -1 | -1 | -1 | N |  | 20518 | 0 | 0 | 0 | 0 | 0 | 0 | 0 | 1 | 0.305 | 0.305 | P | I | 0 |  | 03E1950N3910000 | 83.9189 | 0.0077454 | -96:03:31.1 | 0.0077454 | -096:03:31.10 | 2001 | 4000000 | 778945.3497 | 96331.5078 |  | <Collection> | <Collection>
46713405 | 103 | 1987 | 21520 | 03E1930N3900008 |  |  | 3 | 2 | 5 | 0 | 800 | E1930 | E1930 | TURKEY CREEK RD |  | CANEY CREEK | 40' RC BEAM | 1 | 0.9 E BENTLEY | 89 | 0 | 4 | 1 | 1 | 5 | 328.05 | 26 | D | 2 | 2 | 0 | 9 | 100 | 2010 | 5 | 0 | 1 | 26 | N | 0 | 0 | 1 | 2 | -1 | 26 | M | 1 | 3 | 41 | 28 | A | 1 | 1 | 1 | 1 | 3 | 6 | 7 | 5 | 5 | N | 5 | 6 | N | 5 | 7 | 8 | 2 | 49.1 | 2 | 36 | 2 | 27 | 2 | 20 | 160 | 2030 | 5 | 3 | NR | NR | N | N | -1 | -1 | -1 | N |  | 21520 | 0 | 0 | 0 | 0 | 0 | 0 | 0 | 1 | 0.305 | 0.305 | P | I | 0 |  | 03E1930N3900008 | 88.5551 | 0.0089549 | -96:03:38.68 | 0.0089549 | -096:03:38.68 | 2001 | 4000000 | 778688.3262 | 99548.1891 |  | <Collection> | <Collection>
46713406 | 103 | 1987 | 21646 | 03E1919N3820005 |  |  | 3 | 2 | 5 | 0 | 500 | E1919 | E1919 | E MAIN ST |  | DAVIS CREEK | (3) 40' RC BEAM | 1 | 0.3 E, 0.1 S CANEY | 89 | 0 | 4 | 1 | 1 | 5 | 328.05 | 26 | D | 2 | 2 | 0 | 9 | 100 | 2010 | 5 | 0 | 3 | 26 | N | 0 | 0 | 1 | 2 | -1 | 24 | M | 1 | 3 | 123.03 | 28 | A | 1 | 1 | 1 | 0 | 4 | 6 | 8 | 5 | 7 | N | 5 | 6 | N | 5 | 8 | 8 | 2 | 49.1 | 2 | 36 | 2 | 27 | 2 | 20 | 160 | 2030 | 5 | 3 | NR | NR | N | N | -1 | -1 | -1 | N |  | 21646 | 0 | 0 | 0 | 0 | 0 | 0 | 0 | 1 | 0.305 | 0.305 | P | I | 0 |  | 03E1919N3820005 | 97.8963 | 0.0096377 | -96:12:27.2 | 0.0096377 | -096:12:27.20 | 2001 | 4000000 | 765129.3758 | 101108.5903 |  | <Collection> | <Collection>
46687743 | 104 | 1982 | 20186 | 54E0980N3770004 |  |  | 54 | 3 | 107 | 0 | 5310 | 5406C | _ | 5406C |  | BUCKEYE CREEK | 56' DOUBLE TEE SPAN | 1 | 3.6 W OKFUSKEE | 98 | 0 | 4 | 1 | 1 | 5 | 328.05 | 26 | D | 2 | 2 | 0 | 7 | 170 | 2010 | 5 | 0 | 1 | 26.3 | N | 327.75 | 327.75 | 1 | 2 | -1 | 24 | M | 1 | 4 | 56.1 | 28 | A | 1 | 1 | 1 | 1 | 7 | 7 | 8 | 7 | 6 | N | 7 | 5 | N | 5 | 6 | 5 | 1 | 63.1 | 1 | 44 | 1 | 44 | 1 | 31 | 272 | 2030 | 6 | 0 | NR | -1 | -1 | _ | -1 | -1 | -1 | _ |  | 20186 | 0 | 0 | 0 | 0 | 0 | 0 | 0 | 1 | 0 | 0 | P | I | 0 |  | 54E0980N3770004 | 100 | 0:36 | -96:17:32.82 | 0:36 | -096:17:32.8204 | 2001 | 4000000 | 754702.9967 | 252236.9763 |  | <Collection> | <Collection>
46687607 | 104 | 1978 | 19582 | 55N3070E1020002 |  |  | 55 | 4 | 109 | 0 | 200 | N3070 | N3070 | N3070 (WESTERN AVE |  | CREEK | 50' DBL TEE SPAN, SK30LF | 1 | .2S OF NW 63 | 77 | 2 | 5 | 1 | 5 | 5 | 328.05 | 48.4 | O | 4 | 4 | 0 | 14 | 10375 | 2010 | 5 | 30 | 1 | 48.4 | N | 0 | 0 | 1 | 4 | -1 | 48 | M | 1 | 4 | 51.4 | 57.4 | A | 0 | 0 | 0 | 0 | 2 | 7 | 8 | 7 | 8 | N | 7 | 2 | N | 5 | 7 | 8 | 1 | 49.1 | 1 | 36 | 1 | 27 | 1 | 20 | 16600 | 2030 | 1.61 | 3 | NR | NR | N | N | -1 | -1 | -1 | N |  | 19582 | 0 | 0 | 0 | 0 | 0 | 0 | 0 | 6 | 1.372 | 1.372 | P | I | 0 |  | 55N3070E1020002 | 99.5456 | 0:32 | -97:31:47.54 | 0:32 | -097:31:47.5386 | 2001 | 4000000 | 642627.2325 | 244264.7536 |  | <Collection> | <Collection>
46688112 | 104 | 1981 | 19932 | 54E0980N3740002 |  |  | 54 | 3 | 107 | 0 | 2100 | 5406C | _ | 5406C |  | WALNUT CREEK | 45' DOUBLE TEE SPAN | 1 | 2.0 N 0.2 E OF MASON | 85 | 0 | 4 | 1 | 1 | 5 | 328.05 | 26 | D | 2 | 2 | 0 | 7 | 145 | 2010 | 5 | 0 | 1 | 26.3 | N | 327.75 | 327.75 | 1 | 2 | -1 | 24 | M | 1 | 4 | 44.95 | 28 | A | 0 | 0 | 0 | 0 | 7 | 7 | 5 | 5 | 5 | N | 5 | 5 | N | 5 | 6 | 6 | 1 | 53 | 1 | 39 | 1 | 39 | 1 | 27 | 232 | 2030 | 5 | 1 | NR | -1 | -1 | _ | -1 | -1 | -1 | _ |  | 19932 | 0 | 0 | 0 | 0 | 0 | 0 | 0 | 1 | 0 | 0 | P | I | 0 |  | 54E0980N3740002 | 78.288 | 0:36 | -96:20:58.88 | 0:36 | -096:20:58.8817 | 2001 | 4000000 | 749517.4235 | 252163.6615 |  | <Collection> | <Collection>
46688529 | 104 | 2010 | 28551 | 27E0130N2800005 |  |  | 27 | 4 | 53 | 0 | 500 | E0130 | E0130 | E0130 |  | SAND CREEK | 40'-50'-40' DOUBLE TEE, X 26'-4" W, 0 SKEW W/ TR1 RAIL | 1 | 1.0N,1.5E OF S.H.11/SH132 | 100 | 0 | 4 | 1 | 1 | 5 | 328.05 | 26.33 | D | 2 | 2 | 0 | 9 | 24 | 2010 | 5 | 0 | 3 | 26.33 | N | 0 | 0 | 1 | 2 | -1 | 26.33 | M | 1 | 4 | 140 | 27.2 | A | 1 | 1 | 1 | 1 | 9 | 9 | 9 | 9 | 8 | N | 9 | 6 | N | 5 | 8 | 8 | 1 | 59 | 1 | 36 | 1 | 41 | 1 | 20 | 38 | 2030 | 3.2187 | 3 | NR | NR | N | N | 9999 | 9999 | 9999 | N |  | 28551 | 0 | 0 | 0 | 0 | 0 | 0 | 0 | 1 | 0 | 0 | P | I | 0 |  | -1 | 100 | 36:50 | -98:00:36 | -1 | 1 | 2001 | 4000000 | 599107.728 | 387352.9838 |  | <Collection> | <Collection>
46688530 | 104 | 2010 | 28842 | 27N2800E0160006 |  |  | 27 | 4 | 53 | 0 | 600 | N2800 | N2800 | N2800 |  | SAND CREEK | 45'-50'-45 DOUBLE TEE, 0 SKEW W/ TR1 RAIL | 1 | 1 E, 2.6S OF SH-11/SH-132 | 100 | 0 | 4 | 1 | 1 | 5 | 328.05 | 26.33 | D | 2 | 2 | 0 | 7 | 50 | 2010 | 5 | 0 | 3 | 26.33 | N | 0 | 0 | 1 | 2 | -1 | 26.33 | M | 1 | 4 | 140 | 27.2 | A | 1 | 1 | 1 | 1 | 9 | 9 | 9 | 9 | 8 | N | 9 | 6 | N | 5 | 8 | 8 | 1 | 54 | 1 | 36 | 1 | 41 | 1 | 20 | 80 | 2030 | 3.2187 | 3 | NR | NR | N | N | 9999 | 9999 | 9999 | N |  | 28842 | 0 | 0 | 0 | 0 | 0 | 0 | 0 | 1 | 0 | 0 | P | I | 0 |  |  | 100 | 36:46 | -98:01:06 | -1 | 1 | 2001 | 4000000 | 598363.1371 | 381618.7023 |  | <Collection> | <Collection>
46689227 | 104 | 1984 | 20796 | 05E1180N1850007 |  |  | 5 | 5 | 9 | 0 | 700 | E1180 | E1180 | E1180 |  | LONG CREEK | 30'-40'-30' P/S DBL. TEE BEAM SPANS | 1 | 1.8 W 1. N OF SAYRE | 98 | 0 | 4 | 1 | 1 | 5 | 328.05 | 26.33 | D | 2 | 2 | 0 | 9 | 100 | 2010 | 5 | 0 | 3 | 26.33 | N | 0 | 0 | 1 | 2 | -1 | 24 | M | 1 | 4 | 100 | 28 | A | 1 | 0 | 0 | 0 | 1 | 7 | 7 | 7 | 7 | N | 7 | 6 | N | 5 | 8 | 8 | 1 | 45 | 1 | 36 | 1 | 29 | 1 | 20 | 160 | 2030 | 9.6561 | 3 | NR | NR | N | N | -1 | -1 | -1 | N |  | 20796 | 0 | 0 | 0 | 0 | 0 | 0 | 0 | 6 | 0 | 0 | P | I | 0 |  | 05E1180N1850007 | 93.9549 | 0:18 | -99:40:12.55 | 0:18 | -099:40:12.549 | 2001 | 4000000 | 448143.6548 | 220066.864 |  | <Collection> | <Collection>
46690242 | 104 | 2001 | 25642 | 33N1820E1730008 |  |  | 33 | 5 | 65 | 0 | 8300 | 3334C | _ | 3334C |  | SANDY CREEK | 3-52.5' P/S DBL. TEE BEAM SPANS | 1 | 3.5 W & 1.6 N- EL DORADO | 100 | 0 | 4 | 1 | 1 | 5 | 328.05 | 26.33 | D | 2 | 2 | 0 | 7 | 100 | 2010 | 5 | 0 | 3 | 26.33 | N | 0 | 0 | 1 | 2 | -1 | 24 | M | 1 | 4 | 158 | 28 | A | 1 | 1 | 1 | 1 | 2 | 9 | 9 | 8 | 8 | N | 8 | 6 | N | 5 | 8 | 8 | 1 | 61 | 1 | 36 | 1 | 40 | 1 | 20 | 160 | 2030 | 6.4374 | 3 | NR | NR | N | N | -1 | -1 | -1 | N |  | 25642 | 0 | 0 | 0 | 0 | 0 | 0 | 0 | 0 | 0 | 0 | P | I | 0 |  | 33N1820E1730008 | 100 | 0:30 | -99:42:30.6 | 0:30 | -099:42:30.60 | 2001 | 4000000 | 443114.189 | 130612.6652 |  | <Collection> | <Collection>
46690245 | 104 | 2001 | 26605 | 33N2020E1550009 |  |  | 33 | 5 | 65 | 0 | 0 | N2020 | _ | N2020 |  | CREEK | 3-30' P/S DBL. TEE BEAM SPANS | 1 | 2.0W & 1.7S OF BLAIR | 100 | 0 | 4 | 1 | 1 | 5 | 328.05 | 33.25 | D | 2 | 2 | 0 | 9 | 50 | 2010 | 5 | 0 | 3 | 33.25 | N | 0 | 0 | 1 | 2 | -1 | 26 | M | 1 | 4 | 92 | 35 | A | 1 | 1 | 1 | 1 | 2 | 8 | 8 | 8 | 7 | N | 8 | 9 | N | 5 | 7 | 8 | 1 | 44 | 1 | 36 | 1 | 28 | 1 | 20 | 80 | 2030 | 9.6561 | 3 | NR | NR | N | N | -1 | -1 | -1 | N |  | 26605 | 0 | 0 | 0 | 0 | 0 | 0 | 0 | 8 | 0 | 0 | P | I | 0 |  | 33N2020E1550009 | 96.4001 | 0:45 | -99:22:12.55 | 0:45 | -099:22:12.55 | 2001 | 4000000 | 474574.7322 | 158593.3157 |  | <Collection> | <Collection>
46690662 | 104 | 1967 | 17001 | 70N0770E0120008 |  |  | 70 | 6 | 139 | 0 | 4280 | 7003 | FAS 7003 | FAS 7003 |  | GOFF CREEK | 5-40' CONCRETE BEAM SPANS | 1 | .5S 3.4W 2.8S OF HOUGH | 76.3 | 0 | 4 | 1 | 1 | 5 | 328.05 | 24 | D | 2 | 2 | 0 | 7 | 100 | 2010 | 1 | 0 | 5 | 24 | N | 0 | 0 | 1 | 2 | -1 | 26 | M | 1 | 4 | 200.13 | 26.8 | A | 0 | 0 | 0 | 0 | 7 | 5 | 5 | 6 | 8 | N | 5 | 6 | N | 5 | 9 | 8 | 2 | 37 | 2 | 26 | 2 | 23 | 2 | 14 | 160 | 2030 | 29 | 0 | NR | NR | N00 | N | 9999 | 9999 | 9999 | N |  | 17001 | 0 | 0 | 0 | 0 | 0 | 0 | 0 | 6 | 0 | 0 | P | I | 0 |  | 70N0770E0120008 | 74.5821 | 0:49 | -101:38:13.35 | 0:49 | -101:38:13.35 | 2001 | 4000000 | 275543.3363 | 393131.5042 |  | <Collection> | <Collection>
46690855 | 104 | 1990 | 22625 | 58N4520E0220002 |  |  | 58 | 8 | 115 | 0 | 200 | N4520 | IRR N4520 | IRR N4520 |  | HORSE CREEK | 3-40' PAN GIRDER SPANS | 1 | N4520E0220002 | 98 | 0 | 4 | 1 | 1 | 5 | 328.05 | 27.6 | D | 2 | 2 | 0 | 9 | 125 | 2010 | 5 | 0 | 3 | 26 | N | 0 | 0 | 1 | 2 | -1 | 22 | M | 1 | 4 | 123.03 | 27.75 | A | 1 | 1 | 0 | 0 | 1 | 7 | 8 | 7 | 8 | N | 7 | 5 | N | 5 | 6 | 8 | 1 | 60 | 1 | 36 | 1 | 43.3 | 1 | 26 | 200 | 2030 | 5 | _ | [9 empty] | 22625 | 0 | 0 | 0 | 0 | 0 | 0 | 0 | 6 | 0 | 0 | P | I | 0 |  | 58N4520E0220002 | 100 | 0:42 | -94:56:43.47 | 0:42 | -094:56:43.4710 | 2001 | 4000000 | 872959.32 | 376962.8221 |  | <Collection> | <Collection> | bar: NR to n
46691230 | 104 | 2003 | 26866 | 06N2670E0660004 |  |  | 6 | 5 | 11 | 0 | 0 | N2670 | 0664C | 0664C |  | SALT CREEK | 3-50' P/S CONC. DBL. TEE BEAM SPANS | 1 | 4E 4.4S OF OKEENE | 100 | 0 | 4 | 1 | 1 | 5 | 328.05 | 26.33 | D | 2 | 2 | 0 | 7 | 100 | 2010 | 5 | 0 | 3 | 26.33 | N | 0 | 0 | 2 | 2 | -1 | 22 | M | 1 | 4 | 150 | 28 | A | 1 | 1 | 1 | 1 | 2 | 8 | 8 | 8 | 8 | N | 8 | 6 | N | 5 | 8 | 8 | 1 | 58 | 1 | 36 | 1 | 45 | 1 | 20 | 160 | 2030 | 6.4374 | 3 | NR | NR | N | N | -1 | -1 | -1 | N |  | 26866 | 0 | 0 | 0 | 0 | 0 | 0 | 0 | 0 | 0 | 0 | P | I | 0 |  | 06N2670E0660004 | 100 | 0:03 | -98:14:45.34 | 0:03 | -098:14:45.3367 | 2001 | 4000000 | 577844.1078 | 301759.0079 |  | <Collection> | <Collection>
46691925 | 104 | 2012 | 28645 | 77E0540N2190003 |  |  | 77 | 6 | 153 | 0 | 300 | E0540 |  | E0540 |  | HACKBERRY CREEK | 3-45' DBL TEE SPANS 26'-9" CLR RDY TR-1 RAILS | 1 | 4.7MI.W. OF MUTUAL,OK | 98 | 0 | 4 | 1 | 1 | 5 | 328.05 | 24 | _ | 2 | 2 | 0 | 9 | 100 | 2010 | 5 | 0 | 1 | 26.4 | N | 0 | 0 | 1 | 2 | -1 | 24 | M | 1 | 4 | 135 | 28 | A | 1 | 1 | 1 | 1 | 9 | 8 | 8 | 8 | 8 | N | 8 | 6 | N | 5 | 5 | 5 | 1 | 54 | 1 | 36 | 1 | 41 | 1 | 20 | -1 | 2030 | 3.2187 | _ | NR | NR | N | N | 9999 | 9999 | 9999 | N |  | 28645 | 0 | 0 | 0 | 0 | 0 | 0 | 0 | 1 | 0 | 0 | P | I | 0 |  | -1 | 100 | 36:14 | -99:15:06 | -1 | 1 | 2001 | 4000000 | 487488.7593 | 322220.925 |  | <Collection> | <Collection>
46691795 | 104 | 1986 | 21261 | 38N2300E1400003 |  |  | 38 | 5 | 75 | 0 | 300 | N2300 | N2300 | N2300 |  | RAINY MTN CREEK | 55' P/S DBL. TEE BEAM SPAN | 1 | GOTEBO 6.3 S 1.O W | 99.9 | 0 | 4 | 1 | 1 | 5 | 328.05 | 26.5 | D | 2 | 2 | 0 | 9 | 100 | 2010 | 5 | 0 | 1 | 26.5 | N | 0 | 0 | 1 | 2 | -1 | 24 | M | 1 | 4 | 55 | 28.25 | A | 1 | 1 | 1 | 1 | 2 | 7 | 7 | 7 | 7 | N | 7 | 6 | N | 5 | 7 | 8 | 1 | 61 | 1 | 36 | 1 | 40 | 1 | 20 | 160 | 2030 | 14.4841 | 3 | NR | NR | NO | N | -1 | -1 | -1 | N |  | 21261 | 0 | 0 | 0 | 0 | 0 | 0 | 0 | 6 | 0 | 0 | P | I | 0 |  | 38N2300E1400003 | 95.9811 | 0:59 | -98:53:03.79 | 0:59 | -098:53:03.788 | 2001 | 4000000 | 519264.2069 | 183117.9558 |  | <Collection> | <Collection>
46692169 | 104 | 1994 | 24599 | 46N4310E1100009 |  |  | 46 | 1 | 91 | 0 | 900 | 4662C | 4662C | 4662C |  | CREEK | 41' TEE BEAMS | 1 | 3.8S, .5E OF HWY 266 &I40 | 99.9 | 0 | 4 | 1 | 1 | 5 | 328.05 | 26.25 | D | 2 | 2 | 0 | 7 | 100 | 2010 | 0 | 0 | 1 | 26.33 | N | 0 | 0 | 1 | 2 | -1 | 24 | M | 1 | 4 | 41.01 | 28.17 | A | 1 | 1 | 1 | 1 | 2 | 7 | 8 | 7 | 7 | N | 7 | 6 | N | 5 | 7 | 7 | 2 | 72 | 2 | 39 | 2 | 27 | 2 | 20.1 | 160 | 2030 | 12.8748 | 3 | NR | N | N | N | NR | -1 | -1 | N |  | 24599 | 0 | 0 | 0 | 0 | 0 | 0 | 0 | 1 | 0 | 0 | P | I | 0 |  | 46N4310E1100009 | 100 | 0:25 | -95:20:41.09 | 0:25 | -095:20:41.09 | 2001 | 4000000 | 841101.9086 | 233434.5766 |  | <Collection> | <Collection>
46693159 | 104 | 2010 | 28662 | 74N4000E0080008 |  |  | 74 | 8 | 147 | 0 | 800 | N4000 | N4000 | N4000 |  | BRUSH CREEK | 1-55' DOUBLE TEES SPAN, 26'-4" CLEAR ROADWAY, 0 DEG. SKEW | 1 | .8MS. 2ME. US-75/SH-10 E. | 95 | 0 | 4 | 1 | 1 | 5 | 328.05 | 26.3 | D | 2 | 2 | 0 | 9 | 100 | 2010 | 5 | 0 | 1 | 26.3 | N | 0 | 0 | 1 | 2 | -1 | 32.33 | M | 1 | 4 | 55 | 28 | A | 1 | 1 | 1 | 1 | 1 | 9 | 9 | 8 | 8 | N | 8 | 6 | N | 5 | 8 | 8 | 1 | 77.1 | 1 | 36 | 1 | 40 | 1 | 20 | 150 | 2030 | 6.5983 | _ | NR | NR | N | N | -1 | -1 | -1 | N |  | 28662 | 0 | 0 | 0 | 0 | 0 | 0 | 0 | 0 | 0 | 0 | P | I | 0 |  | -1 | 100 | 36:53 | -95:52:51 | -1 | 1 | 2001 | 4000000 | 788918.6852 | 396587.1042 |  | <Collection> | <Collection>
46693312 | 104 | 1982 | 20159 | 53N4120E0230005 |  |  | 53 | 8 | 105 | 0 | 2500 | 5318C | _ | 5318C |  | N. FORK DOUBLE CREEK | 56' DBL TEE BEAM | 1 | 2.2 MI SW OF US 60 | 83 | 0 | 4 | 1 | 1 | 5 | 328.05 | 24 | D | 2 | 2 | 0 | 7 | 100 | 2010 | 5 | 0 | 1 | 24 | N | 327.75 | 327.75 | 1 | 2 | -1 | 18 | M | 1 | 4 | 56.1 | 26 | A | 0 | 0 | 0 | 0 | 7 | 6 | 8 | 5 | 5 | N | 5 | 6 | N | 5 | 4 | 5 | 2 | 54.6 | 2 | 54.6 | 2 | 54.6 | 2 | 38.7 | 160 | 2030 | 6 | 3 | NR | NR | N | _ | -1 | -1 | -1 | _ |  | 20159 | 0 | 0 | 0 | 0 | 0 | 0 | 0 | 1 | 0 | 0 | P | I | 0 |  | 53N4120E0230005 | 96.8432 | 0:41 | -95:39:56.22 | 0:41 | -095:39:56.2233 | 2001 | 4000000 | 808655.9052 | 373474.5758 |  | <Collection> | <Collection>
46693539 | 104 | 1975 | 19052 | 51N4430E0830004 |  |  | 51 | 1 | 101 | 0 | 400 | N4430 | N4430 | N4430 |  | CREEK | 3-50' DOUBLE TEE BM SPANS | 1 | .5N,7E OF FT. GIBSON | 95.6 | 0 | 4 | 1 | 1 | 5 | 328.05 | 27.89 | D | 2 | 2 | 0 | 9 | 300 | 2010 | 5 | 0 | 3 | 27.89 | N | 0 | 0 | 2 | 2 | -1 | 23.95 | M | 1 | 4 | 151.9 | 29.86 | A | 0 | 0 | 0 | 0 | 3 | 6 | 6 | 7 | 7 | N | 6 | 6 | N | 5 | 7 | 7 | 1 | 49.1 | 1 | 33 | 1 | 43 | 1 | 26 | 480 | 2030 | 5 | 3 | NR | N | N | N | N | -1 | -1 | N |  | 19052 | 0 | 0 | 0 | 0 | 0 | 0 | 0 | 8 | 0 | 0 | P | I | 0 |  | 51N4430E0830004 | 89.2205 | 0:48 | -95:07:37.5 | 0:48 | -095:07:37.50 | 2001 | 4000000 | 859583.4844 | 278042.9269 |  | <Collection> | <Collection>
46693222 | 104 | 2009 | 28884 | 50N3175E1740005 |  |  | 50 | 7 | 99 | 0 | 500 | N3175 | N3175 | N3175 |  | EIGHT MILE CREEK | 55' DOUBLE TEE SPAN X 26.33' | 1 | 0.8S OF HENNEPIN | 94.8 | 0 | 4 | 1 | 1 | 5 | 16 | 99.9 | D | 2 | 2 | 0 | 9 | 24 | 2010 | 5 | 0 | 1 | 26.3 | N | 0 | 0 | 1 | 2 | -1 | 20 | M | 1 | 4 | 55.5 | 28.1 | A | 1 | 1 | 1 | 1 | 2 | 9 | 9 | 8 | 8 | N | 8 | 6 | N | 5 | 8 | 7 | 1 | 61 | 1 | 37 | 1 | 40 | 1 | 24 | 34 | 2030 | 160.7735 | _ | NR | N | N | N | -1 | -1 | -1 | N |  | 28884 | 0 | 0 | 0 | 0 | 0 | 0 | 0 | 1 | 0 | 0 | P | I | 0 |  |  | 100 | 0:29 | -97:20:41.38 | -1 | 1 | 2001 | 4000000 | 660173.9909 | 128066.4222 |  | <Collection> | <Collection>
46692950 | 104 | 1988 | 22032 | 49D0508N4440001 |  |  | 49 | 8 | 97 | 0 | 100 | D0508 | D0508 | D0508 |  | SALINE CREEK | 1-40',4-55' TT | 1 | 3.8E & 0.6S OF SALINA | 86.9 | 0 | 4 | 1 | 1 | 5 | 328.05 | 26.4 | D | 2 | 2 | 0 | 9 | 125 | 2010 | 5 | 0 | 3 | 26.4 | N | 0 | 0 | 1 | 2 | -1 | 20 | M | 1 | 4 | 263.25 | 28 | A | 1 | 1 | 1 | 0 | 2 | 8 | 8 | 5 | 7 | N | 5 | 5 | N | 5 | 7 | 6 | 1 | 55.4 | 1 | 33.3 | 1 | 40.3 | 1 | 24.1 | 200 | 2030 | 8.0467 | 2 | [9 empty] | 22032 | 0 | 0 | 0 | 0 | 0 | 0 | 0 | 1 | 0 | 0 | P | I | 0 |  | 49E0508N4440001 | 100 | 0:17 | -95:05:36.86 | 0:17 | -095:05:36.8550 | 2001 | 4000000 | 861061.9239 | 330925.9274 |  | <Collection> | <Collection> | bar: NR to n
46694440 | 104 | 1966 | 16721 | 10E1970N3270007 |  |  | 10 | 7 | 19 | 0 | 700 | 4880 | FAU 4880 (MYALL AVE) | MYALL AVE |  | CREEK | (2) 50' T-beam | 1 | 0.7 E PLAINVIEW/MYALL | 62.2 | 2 | 5 | 1 | 1 | 5 | 328.05 | 22 | N | 4 | 4 | 0 | 16 | 1951 | 2010 | 4 | 0 | 2 | 22 | N | 0 | 0 | 1 | 2 | -1 | 24 | M | 1 | 4 | 102 | 24.2 | A | 0 | 0 | 0 | 0 | 2 | 7 | 7 | 7 | 5 | N | 5 | 3 | N | 5 | 5 | 8 | 2 | 30.8 | 2 | 22.8 | 2 | 26.8 | 2 | 19.8 | 3122 | 2030 | 5 | 1 | NR | NR | N | N | -1 | -1 | -1 | N |  | 16721 | 0 | 0 | 0 | 0 | 0 | 0 | 0 | 1 | 0.335 | 0.335 | P | I | 0 |  | 10E1970N3270007 | 99.5773 | 0:10 | -97:09:56.23 | 0:10 | -097:09:56.23 | 2001 | 4000000 | 676938.9215 | 91853.2811 |  | <Collection> | <Collection>
46694635 | 104 | 2005 | 27254 | 35N3500E1840008 |  |  | 35 | 3 | 69 | 0 | 800 | N3500 | NS3500 | N3500 |  | ROCK CREEK TRIB. | 45' TT BEAM SPAN | 1 | .6 N & .5 E OF TROY | 97.9 | 0 | 4 | 1 | 1 | 5 | 328.05 | 26.3 | D | 2 | 2 | 0 | 9 | 100 | 2010 | 5 | 0 | 1 | 26.3 | N | 0 | 0 | 1 | 2 | -1 | 26 | M | 1 | 4 | 45.5 | 28 | A | 1 | 1 | 1 | 1 | 2 | 7 | 8 | 8 | 8 | N | 7 | 6 | N | 5 | 6 | 8 | 1 | 54 | 1 | 32 | 1 | 41 | 1 | 24 | 160 | 2030 | 4.828 | 2 | [9 empty] | 27254 | 0 | 0 | 0 | 0 | 0 | 0 | 0 | 1 | 0 | 0 | P | I | 0 |  | 35N3500E1840008 | 99.836 | 0:20 | -96:46:33.1 | 0:20 | -096:46:33.10 | 2001 | 4000000 | 712635.5172 | 111799.6865 |  | <Collection> | <Collection> | bar: NR to n
46693623 | 104 | 2002 | 26473 | 16N2420E1720004 |  |  | 16 | 7 | 31 | 0 | 0 | N2420 | N2420 | N2420 |  | LT POST OAK CREEK | 50'-50'-50' DBL TEE | 1 | 2W 7.4S OF CACHE | 100 | 0 | 4 | 1 | 1 | 5 | 328.05 | 28 | D | 2 | 2 | 0 | 9 | 50 | 2010 | 5 | 0 | 3 | 26.4 | N | 0 | 0 | 2 | 2 | -1 | 28 | M | 1 | 4 | 150 | 28.4 | A | 1 | 1 | 1 | 1 | 2 | 7 | 8 | 7 | 8 | N | 7 | 6 | N | 5 | 7 | 6 | 2 | 70 | 2 | 36 | 2 | 39 | 2 | 20 | 80 | 2030 | 3.2187 | 3 | [9 empty] | 26473 | 0 | 0 | 0 | 0 | 0 | 0 | 0 | 1 | 0 | 0 | P | I | 0 |  | 16N2420E1720004 | 100 | 0:31 | -98:40:04.6 | 0:31 | -098:40:04.602 | 2001 | 4000000 | 538675.6787 | 131441.2286 |  | <Collection> | <Collection> | bar: NR to n
46693567 | 104 | 1955 | 13463 | 38E1350N2430001 |  |  | 38 | 5 | 75 | 0 | 100 | E1350 | E1350 | E1350 |  | CREEK | 2-30' REINF. CONC. TEE BEAM SPANS | 1 | 3. S 5.1 E OF MT VIEW | 85.5 | 2 | 4 | 1 | 1 | 5 | 328.05 | 16.16 | D | 2 | 2 | 0 | 9 | 100 | 2010 | 5 | 0 | 2 | 16.16 | N | 0 | 0 | 1 | 2 | -1 | 18 | M | 1 | 4 | 60 | 19.41 | A | 0 | 0 | 0 | 0 | 2 | 6 | 6 | 6 | 6 | N | 6 | 3 | N | 5 | 6 | 8 | 2 | 72 | 2 | 72 | 2 | 40 | 2 | 40 | 160 | 2030 | 6.4374 | 3 | NR | NR | N | N | -1 | -1 | -1 | N |  | 13463 | 0 | 0 | 0 | 0 | 0 | 0 | 0 | 8 | 0 | 0 | P | I | 0 |  | 38E1350N2430001 | 68.4657 | 0:04 | -98:39:14.81 | 0:04 | -098:39:14.808 | 2001 | 4000000 | 540342.2485 | 191564.1231 |  | <Collection> | <Collection>
46695815 | 104 | 1984 | 20685 | 55N3250E1100004 |  |  | 55 | 4 | 109 | 0 | 400 | N3250 | N3250 | N3250 (PEEBLY RD) |  | CREEK | 41' DBL TEE SPAN, SK60LF | 1 | .4S OF SE44TH ON PEEBLY | 100 | 0 | 5 | 1 | 1 | 5 | 328.05 | 33 | O | 4 | 4 | 0 | 9 | 200 | 2010 | 5 | 30 | 1 | 33 | N | 0 | 0 | 1 | 2 | -1 | 23 | M | 1 | 4 | 41 | 35 | A | 1 | 1 | 1 | 1 | 2 | 7 | 7 | 7 | 6 | N | 7 | 7 | N | 5 | 6 | 8 | 1 | 49.1 | 1 | 36 | 1 | 27 | 1 | 20 | 320 | 2030 | 3.2187 | 3 | NR | NR | N | N | -1 | -1 | -1 | N |  | 20685 | 0 | 0 | 0 | 0 | 0 | 0 | 0 | 1 | 0 | 0 | P | I | 0 |  | 55N3250E1100004 | 99.2811 | 0:25 | -97:12:46.35 | 0:25 | -097:12:46.3453 | 2001 | 4000000 | 671475.2427 | 231114.3872 |  | <Collection> | <Collection>
46695681 | 104 | 2001 | 25640 | 30E0050N1990008 |  |  | 30 | 6 | 59 | 0 | 800 | E0050 | E0050 | E0050 |  | WILLOW CREEK TRIB. | 3-46' DBL TEE SPANS | 1 | 6N 1.4E OF US64/SELMAN RD | 100 | 0 | 4 | 1 | 1 | 5 | 328.05 | 26.5 | D | 2 | 2 | 0 | 9 | 25 | 2010 | 5 | 0 | 3 | 26.5 | N | 0 | 0 | 1 | 2 | -1 | 24 | M | 1 | 4 | 141 | 28.2 | A | 1 | 1 | 1 | 1 | 7 | 7 | 8 | 7 | 8 | N | 7 | 6 | N | 5 | 9 | 8 | 1 | 55.9 | 1 | 36 | 1 | 44 | 1 | 20 | 40 | 2030 | 3.22 | 1 | NR | NR | N00 | N | 9999 | 9999 | 9999 | N |  | 25640 | 0 | 0 | 0 | 0 | 0 | 0 | 0 | 1 | 0 | 0 | P | I | 0 |  | 30E0050N1990008 | 100 | 0:57 | -99:28:14.88 | 0:57 | -099:28:14.88 | 2001 | 4000000 | 468965.0693 | 401507.782 |  | <Collection> | <Collection>
46697162 | 104 | 1970 | 17864 | 74E0240N3970004 |  |  | 74 | 8 | 147 | 0 | 5340 | 7411 | 7420C MAJOR | 7420C MAJOR |  | FISH CREEK | 3-30' DOUBLE TEE SPANS /CONCRETE DECK/AC OVERLAY | 1 | 4. S .4 E OF US 75 | 53.3 | 0 | 4 | 1 | 1 | 5 | 328.05 | 24.5 | D | 2 | 2 | 0 | 7 | 746 | 2010 | 1 | 0 | 3 | 24.5 | N | 0 | 0 | 1 | 2 | -1 | 29 | M | 1 | 4 | 89.89 | 26.9 | P | 0 | 0 | 0 | 0 | 2 | 7 | 7 | 5 | 7 | N | 5 | 4 | N | 4 | 7 | 8 | 2 | 33.7 | 2 | 19.8 | 2 | 20.8 | 2 | 12.9 | 1194 | 2030 | 6 | 3 | 161616 | NR | N | N | -1 | -1 | -1 | N |  | 17864 | 0 | 0 | 0 | 0 | 0 | 0 | 0 | 6 | 0 | 0 | P | I | 0 |  | 74E0240N3970004 | 99.2973 | 0:40 | -95:55:41.96 | 0:40 | -095:55:41.9622 | 2001 | 4000000 | 785196.1155 | 372085.3084 |  | <Collection> | <Collection>
46697034 | 104 | 1955 | 13442 | 74N3990E0160004 |  |  | 74 | 8 | 147 | 0 | 2400 | 7404 | 7453C MAJOR | 7453C MAJOR |  | COON CREEK TRIB. | 2-25' CONC TEE BM SPANS | 1 | 2 MI E 0.3 MI S DEWEY | 44.5 | 1 | 4 | 1 | 1 | 5 | 328.05 | 24 | D | 2 | 2 | 0 | 7 | 118 | 2010 | 3 | 0 | 2 | 24 | N | 0 | 0 | 1 | 2 | -1 | 29 | M | 1 | 4 | 50 | 26.5 | P | 0 | 0 | 0 | 0 | 2 | 6 | 5 | 4 | 7 | N | 4 | 5 | N | 3 | 6 | 8 | 2 | 26.8 | 2 | 19.8 | 2 | 20 | 2 | 14.9 | 189 | 2030 | 11 | 3 | 202020 | NR | N | _ | -1 | -1 | -1 | N |  | 13442 | 0 | 0 | 0 | 0 | 0 | 0 | 0 | 0 | 0 | 0 | P | I | 0 |  | 74N3990E0160004 | 78.4636 | 0:47 | -95:53:57.04 | 0:47 | -095:53:57.0392 | 2001 | 4000000 | 787542.8331 | 384319.9499 |  | <Collection> | <Collection>
46697038 | 104 | 1956 | 13640 | 74E0110N4020005 |  |  | 74 | 8 | 147 | 0 | 5380 | 7412C | 7412C | 7412C |  | COON CREEK | 24'-25'-24' PRE-CAST CONC BM SPANS | 1 | 5.5 E 8. N OF US 60 | 66.9 | 0 | 4 | 1 | 1 | 5 | 328.05 | 24.6 | D | 2 | 2 | 0 | 7 | 132 | 2010 | 2 | 0 | 3 | 24 | N | 0 | 0 | 9 | 2 | -1 | 28 | M | 1 | 4 | 73.16 | 26.5 | P | 0 | 0 | 0 | 0 | 2 | 6 | 6 | 7 | 6 | N | 5 | 5 | N | 3 | 5 | 8 | 2 | 27 | 2 | 20 | 2 | 20 | 2 | 15 | 211 | 2030 | 5 | 3 | 202020 | -1 | -1 | _ | -1 | -1 | -1 | _ |  | 13640 | 0 | 0 | 0 | 0 | 0 | 0 | 0 | 6 | 0 | 0 | P | I | 0 |  | 74E0110N4020005 | 60.63 | 0:52 | -95:50:15.92 | 0:52 | -095:50:15.9172 | 2001 | 4000000 | 792834.5879 | 393173.3869 |  | <Collection> | <Collection>
46697217 | 104 | 1962 | 15550 | 04E0220N1500006 |  |  | 4 | 6 | 7 | 0 | 11670 | 401 | FAS 0401 | FAS 0401 |  | DUCK POND CREEK | 6-30' CONCRETE PAN GIRDER SPANS. | 1 | 2.4 MI W CLEAR LAKE | 59.5 | 0 | 4 | 1 | 1 | 5 | 328.05 | 23 | D | 2 | 2 | 0 | 7 | 50 | 2010 | 2 | 0 | 6 | 23 | N | 0 | 0 | 1 | 2 | -1 | 31 | M | 1 | 4 | 180.12 | 25 | P | 0 | 0 | 0 | 0 | 3 | 5 | 5 | 5 | 6 | N | 5 | 5 | N | 3 | 8 | 8 | 2 | 25.8 | 2 | 18.8 | 2 | 20 | 2 | 14.9 | 80 | 2030 | 3 | 3 | 202020 | N | N | N | N | N | N | N |  | 15550 | 0 | 0 | 0 | 0 | 0 | 0 | 0 | 0 | 0 | 0 | P | I | 0 |  | 04E0220N1500006 | 55.411 | 0:41 | -100:18:55.87 | 0:41 | -100:18:55.87 | 2001 | 4000000 | 393057.8843 | 374631.7235 |  | <Collection> | <Collection>
46696342 | 104 | 1978 | 19448 | 04N1300E0300008 |  |  | 4 | 6 | 7 | 0 | 1200 | 0411C | 0411C | 0411C |  | CREEK | 3-31' TEXAS PAN GIRDER SPANS | 1 | 9.W 3.8S OF ELMWOOD | 84 | 0 | 4 | 1 | 1 | 5 | 328.05 | 25 | D | 2 | 2 | 0 | 7 | 55 | 2010 | 5 | 0 | 3 | 25.8 | N | 0 | 0 | 1 | 2 | -1 | 36 | M | 1 | 4 | 94.16 | 28 | A | 1 | 1 | 1 | 1 | 2 | 6 | 5 | 5 | 7 | N | 5 | 6 | N | 5 | 8 | 8 | 2 | 49.1 | 2 | 36 | 2 | 27 | 2 | 20 | 88 | 2030 | 3 | 3 | [9 empty] | 19448 | 0 | 0 | 0 | 0 | 0 | 0 | 0 | 6 | 0 | 0 | P | I | 0 |  | 04N1300E0300008 | 72.5843 | 0:34 | -100:41:04.81 | 0:34 | -100:41:04.81 | 2001 | 4000000 | 359697.6969 | 361582.2358 |  | <Collection> | <Collection> | bar: NR to n
46697926 | 104 | 2010 | 28459 | 04N1350E0240002 |  |  | 4 | 6 | 7 | 0 | 200 | N1350 | N1350 | N1350 |  | N FORK CLEAR CREEK | 3-55' DBL TEE SPAN 26' 4" CLR. RDWY. W/10" CONC RAIL | 1 | 4W 2.9N OF ELMWOOD | 100 | 0 | 4 | 1 | 1 | 5 | 328.05 | 24 | D | 2 | 2 | 0 | 9 | 50 | 2010 | 5 | 0 | 3 | 26.4 | N | 0 | 0 | 1 | 2 | -1 | 24 | M | 1 | 4 | 165 | 28 | A | 1 | 1 | 1 | 1 | 2 | 8 | 8 | 8 | 8 | N | 8 | 6 | N | 5 | 8 | 8 | 1 | 61 | 1 | 36 | 1 | 40 | 1 | 20 | 65 | 2030 | 0 | _ | [9 empty] | 28459 | 0 | 0 | 0 | 0 | 0 | 0 | 0 | 1 | 0 | 0 | P | I | 0 |  | -1 | 100 | 0:39 | -100:35:42.8 | -1 | 1 | 2001 | 4000000 | 367974.4375 | 371765.3305 |  | <Collection> | <Collection> | bar: NR to n
46697928 | 104 | 2010 | 28900 | 04N1190E0230006 |  |  | 4 | 6 | 7 | 0 | 600 | 1190 | N1190 | N1190 |  | BULL CREEK | 3-55' DBL TEE SPAN | 1 | 3W 3.4N S.H. 3 | 100 | 0 | 4 | 1 | 1 | 5 | 328.05 | 22 | D | 2 | 2 | 0 | 7 | 24 | 2010 | 5 | 0 | 1 | 26.4 | N | 0 | 0 | 1 | 2 | -1 | 22 | M | 1 | 4 | 165 | 28 | A | 1 | 1 | 1 | 1 | 9 | 8 | 8 | 8 | 8 | N | 8 | 6 | N | 5 | 8 | 8 | 1 | 61 | 1 | 36 | 1 | 40 | 1 | 20 | 80 | 2030 | 3.2187 | _ | NR | NR | N00 | N | 9999 | 9999 | 9999 | N |  | 28900 | 0 | 0 | 0 | 0 | 0 | 0 | 0 | 1 | 0 | 0 | P | I | 0 |  |  | 100 | 36:40 | -100:52:54 | -1 | 1 | 2001 | 4000000 | 342402.3215 | 373525.5201 |  | <Collection> | <Collection>
46698443 | 104 | 1982 | 20245 | 12E2030N4080005 |  |  | 12 | 2 | 23 | 0 | 3500 | 1212C | 1212C | 1212C |  | BEAVER DAM CREEK | 3-30' DOUBLE TEE SPA | 1 | 2.5 N 3.5 W OF SOPER | 99.9 | 0 | 4 | 1 | 1 | 5 | 328.05 | 26 | D | 2 | 2 | 0 | 7 | 100 | 2010 | 5 | 0 | 3 | 26.5 | N | 0 | 0 | 1 | 2 | 0 | 22 | M | 1 | 4 | 89.89 | 28 | A | 1 | 1 | 1 | 1 | 1 | 7 | 8 | 7 | 7 | N | 7 | 6 | N | 5 | 6 | 8 | 2 | 59 | 2 | 36 | 2 | 27 | 2 | 20.1 | 160 | 2030 | 13 | 1 | [9 empty] | 20245 | 0 | 0 | 0 | 0 | 0 | 0 | 0 | 1 | 0 | 0 | P | I | 0 |  | 12E2030N4080005 | 94.1311 | 0:04 | -95:45:31.09 | 0:04 | -095:45:31.09 | 2001 | 4000000 | 806885.5115 | 84017.0921 |  | <Collection> | <Collection> | bar: NR to n
46697813 | 104 | 1994 | 23960 | 65N1950E0970004 |  |  | 65 | 5 | 129 | 0 | 400 | N1950 | N1950 | N1950 |  | WASHITA RIVER | 40'-55'-55' P/S DBL. TEE BEAM, SK 30 DEG L.F. | 1 | 1.9 S 8. W OF HAMMON | 100 | 0 | 4 | 1 | 1 | 5 | 328.05 | 26.33 | D | 2 | 2 | 0 | 9 | 75 | 2010 | 5 | 30 | 3 | 26.33 | N | 0 | 0 | 1 | 2 | -1 | 22 | M | 1 | 4 | 150 | 28 | A | 1 | 1 | 1 | 1 | 1 | 7 | 8 | 7 | 8 | N | 7 | 6 | N | 5 | 9 | 8 | 1 | 55 | 1 | 36 | 1 | 40 | 1 | 20 | 120 | 2030 | 9.6561 | 3 | NR | NR | N00 | N | -1 | -1 | -1 | N |  | 23960 | 0 | 0 | 0 | 0 | 0 | 0 | 0 | 0 | 0 | 0 | P | I | 0 |  | 65N1950E0970004 | 89.4188 | 0:36 | -99:31:06.44 | 0:36 | -099:31:06.4448 | 2001 | 4000000 | 462441.0616 | 252851.0444 |  | <Collection> | <Collection>
46697815 | 104 | 1997 | 24821 | 65N1980E0840004 |  |  | 65 | 5 | 129 | 0 | 9100 | 6507 | FAS 6507 | FAS 6507 |  | CREEK | 55' P/S DBL. TEE BEAM SPAN | 1 | 1.0 W 3.4 S ANGORA | 100 | 0 | 4 | 1 | 1 | 5 | 328.05 | 26.5 | D | 2 | 2 | 0 | 7 | 100 | 2010 | 5 | 0 | 1 | 26.5 | N | 0 | 0 | 1 | 2 | -1 | 24 | M | 1 | 4 | 55 | 28.16 | A | 1 | 1 | 1 | 1 | 2 | 7 | 7 | 7 | 8 | N | 7 | 6 | N | 5 | 9 | 8 | 1 | 61 | 1 | 36 | 1 | 40 | 1 | 20 | 160 | 2030 | 6.4374 | 3 | NR | NR | N00 | N | -1 | -1 | -1 | N |  | 24821 | 0 | 0 | 0 | 0 | 0 | 0 | 0 | 6 | 0 | 0 | P | I | 0 |  | 65N1980E0840004 | 100 | 0:48 | -99:27:53.52 | 0:48 | -099:27:53.5171 | 2001 | 4000000 | 467606.3897 | 273818.3031 |  | <Collection> | <Collection>
46697816 | 104 | 1996 | 24879 | 65N1820E0850005 |  |  | 65 | 5 | 129 | 0 | 500 | N1820 | N1820 | N1820 |  | DEAD INDIAN CREEK | 50' P/S DBL. TEE BEAM SPAN, SK. 30 DEG. L.F. | 1 | .5S 2.W OF ROLL | 100 | 0 | 4 | 1 | 1 | 5 | 328.05 | 26.33 | D | 2 | 2 | 0 | 9 | 25 | 2010 | 5 | 30 | 1 | 26.33 | N | 0 | 0 | 1 | 2 | -1 | 24 | M | 1 | 4 | 50 | 28 | A | 1 | 1 | 1 | 1 | 2 | 8 | 8 | 8 | 8 | N | 8 | 6 | N | 5 | 8 | 8 | 1 | 58 | 1 | 36 | 1 | 45 | 1 | 20 | 40 | 2030 | 6.4374 | 3 | NR | 40 | N00 | N | -1 | -1 | -1 | N |  | 24879 | 0 | 0 | 0 | 0 | 0 | 0 | 0 | 8 | 0 | 0 | P | I | 0 |  | 65N1820E0850005 | 100 | 0:47 | -99:44:51.41 | 0:47 | -099:44:51.4123 | 2001 | 4000000 | 442020.5889 | 272317.5502 |  | <Collection> | <Collection>
46697529 | 104 | 1982 | 20124 | 65E1030N1930005 |  |  | 65 | 5 | 129 | 0 | 11500 | 6518 | FAS 6518 | FAS 6518 |  | E. FORK SANDSTONE CR | 40' PAN GIRDER SPAN | 1 | 0.5 S 8.7 W CARPENTER | 98 | 0 | 4 | 1 | 1 | 5 | 328.05 | 26.16 | D | 2 | 2 | 0 | 7 | 25 | 2010 | 5 | 0 | 1 | 26.16 | N | 0 | 0 | 1 | 2 | -1 | 22 | M | 1 | 4 | 41 | 27.75 | A | 1 | 0 | 0 | 0 | 2 | 7 | 7 | 7 | 6 | N | 7 | 6 | N | 5 | 7 | 8 | 1 | 59 | 1 | 36 | 1 | 33 | 1 | 20 | 40 | 2030 | 17.7028 | 3 | NR | NR | N00 | N | -1 | -1 | -1 | N |  | 20124 | 0 | 0 | 0 | 0 | 0 | 0 | 0 | 0 | 0 | 0 | P | I | 0 |  | 65E1030N1930005 | 99.9936 | 0:31 | -99:31:52.31 | 0:31 | -099:31:52.3082 | 2001 | 4000000 | 461150.285 | 244024.5494 |  | <Collection> | <Collection>
46697530 | 104 | 1982 | 20254 | 65N1820E0940001 |  |  | 65 | 5 | 129 | 0 | 11900 | 6520 | FAS 6520 | FAS 6520 |  | WASHITA RIVER | 3-35' P/S DBL. TEE BEAM SPANS | 1 | 4.0 W 3.0 N CHEYENNE | 97.9 | 0 | 4 | 1 | 1 | 5 | 328.05 | 26.25 | D | 2 | 2 | 0 | 7 | 100 | 2010 | 5 | 0 | 3 | 26.25 | N | 0 | 0 | 1 | 2 | -1 | 24 | M | 1 | 4 | 107 | 28 | A | 1 | 0 | 0 | 0 | 1 | 7 | 8 | 6 | 6 | N | 6 | 6 | N | 5 | 8 | 8 | 1 | 47 | 1 | 36 | 1 | 32 | 1 | 20 | 160 | 2030 | 24.1402 | 3 | NR | NR | N00 | N | -1 | -1 | -1 | N |  | 20254 | 0 | 0 | 0 | 0 | 0 | 0 | 0 | 6 | 0 | 0 | P | I | 0 |  | 65N1820E0940001 | 100 | 0:39 | -99:44:54.94 | 0:39 | -099:44:54.9411 | 2001 | 4000000 | 441693.4198 | 258796.7456 |  | <Collection> | <Collection>
46697244 | 104 | 1993 | 23595 | 56E0910N3910004 |  |  | 56 | 1 | 111 | 0 | 400 | E0910 | E0910 | E0910 |  | ADAMS CREEK | (3) 40' TT beam sk 30° | 1 | 1.0 S, 3.0 W PRESTON | 95 | 0 | 4 | 1 | 1 | 5 | 328.05 | 25.92 | D | 2 | 2 | 0 | 9 | 100 | 2010 | 5 | 30 | 3 | 25.92 | N | 0 | 0 | 1 | 2 | -1 | 29.86 | M | 1 | 4 | 120.1 | 27.89 | A | 1 | 1 | 1 | 1 | 3 | 7 | 8 | 7 | 7 | N | 7 | 6 | N | 5 | 7 | 7 | 2 | 65.9 | 2 | 65.9 | 2 | 65.9 | 2 | 35.9 | 160 | 2030 | 6 | 3 | NR | 40 | N | N | -1 | -1 | -1 | N |  | 23595 | 0 | 0 | 0 | 0 | 0 | 0 | 0 | 1 | 0.244 | 0.244 | P | I | 0 |  | 56E0910N3910004 | 97.5418 | 0:42 | -96:02:23.54 | 0:42 | -096:02:23.54 | 2001 | 4000000 | 777363.2217 | 263803.3826 |  | <Collection> | <Collection>
46699228 | 104 | 1988 | 22031 | 60E0613N3330008 |  |  | 60 | 4 | 119 | 0 | 2100 | E0613 | HALL OF FAME | E0613 (HALL OF FAM |  | BOOMER CREEK | 4-41' PAN GIRDER SPANS | 1 | .4 W OF US 177 | 81.4 | 0 | 5 | 1 | 5 | 5 | 328.05 | 55.8 | N | 4 | 4 | 0 | 17 | 12000 | 2010 | 5 | 0 | 4 | 56 | N | 0 | 0 | 1 | 4 | -1 | 56.1 | M | 1 | 4 | 164 | 75.7 | A | 1 | 1 | 1 | 1 | 3 | 7 | 7 | 7 | 7 | N | 5 | 5 | N | 5 | 8 | 8 | 2 | 29.8 | 2 | 21.9 | 2 | 65 | 2 | 39.7 | 19200 | 2030 | 3.22 | 3 | NR | 45 | N | _ | 9999 | 9999 | 9999 | _ |  | 22031 | 0 | 0 | 0 | 0 | 0 | 0 | 1 | 1 | 2.804 | 2.804 | P | I | 0 |  | 60E0613N3330008 | 99.4013 | 0:08 | -97:03:16.58 | 0:08 | -097:03:16.58 | 2001 | 4000000 | 685092.5424 | 310285.1908 |  | <Collection> | <Collection>
46698990 | 104 | 1990 | 22546 | 31E1230N4380002 |  |  | 31 | 1 | 61 | 0 | 200 | E1230 | E1230 | E1230 |  | KINGS CREEK | 45' CONC. T-BM SPAN | 1 | .3W, 2.5S OF WHITEFIELD | 95 | 0 | 4 | 1 | 1 | 5 | 328.05 | 26.9 | D | 2 | 2 | 0 | 9 | 100 | 2010 | 5 | 0 | 1 | 26.9 | N | 0 | 0 | 1 | 2 | -1 | 32.81 | M | 1 | 4 | 46.92 | 28.54 | A | 1 | 1 | 1 | 1 | 4 | 6 | 8 | 8 | 7 | N | 8 | 6 | N | 5 | 7 | 7 | 2 | 48.6 | 2 | 48.6 | 2 | 48.6 | 2 | 35.7 | 160 | 2030 | 5 | 1 | NR | -1 | _ | N | -1 | -1 | -1 | N |  | 22546 | 0 | 0 | 0 | 0 | 0 | 0 | 0 | 6 | 0 | 0 | P | I | 0 |  | 31E1230N4380002 | 96.7317 | 0:14 | -95:13:09.84 | 0:14 | -095:13:09.84 | 2001 | 4000000 | 853030.7454 | 214146.5837 |  | <Collection> | <Collection>
46700519 | 104 | 1999 | 26535 | 66E0450N4190002 |  |  | 66 | 8 | 131 | 0 | 200 | E0450 | E0450 | E0450 |  | CREEK | 10 I-BEAM SPANS | 1 | .2E OF NS419 | 63.7 | 0 | 4 | 1 | 1 | 5 | 328.05 | 25 | D | 2 | 2 | 0 | 7 | 200 | 2010 | 5 | 0 | 1 | 25 | N | 0 | 0 | 1 | 2 | -1 | 32.81 | M | 1 | 4 | 202 | 26 | P | 0 | 0 | 0 | 0 | 9 | 6 | 5 | 7 | 9 | N | 5 | 5 | N | 4 | 6 | 6 | 2 | 37.9 | 2 | 22.7 | 2 | 21.1 | 2 | 12.6 | 320 | 2030 | 9.6561 | 0 | 212121 | 45 | N | N | nr | nr | nr | N |  | 26535 | 0 | 0 | 0 | 0 | 0 | 0 | 0 | 1 | 0 | 0 | P | I | 0 |  | 66E0450N4190002 | 79.4422 | 36:22 | -95:32:20.9 | 0:22 | -095:32:20.8973 | 2001 | 4000000 | 820819.7262 | 339077.0422 |  | <Collection> | <Collection>
46700689 | 104 | 1983 | 20436 | 28N1990E1360007 |  |  | 28 | 5 | 55 | 0 | 5300 | 2810 | N199_ | FAS 2810 |  | CREEK | 41' PAN GIRDER SPAN | 1 | 3.0 W 5.3 N GRANITE | 98 | 0 | 4 | 1 | 1 | 5 | 328.05 | 26.08 | D | 2 | 2 | 0 | 7 | 25 | 2010 | 5 | 0 | 1 | 26.08 | N | 0 | 0 | 1 | 2 | -1 | 24 | M | 1 | 4 | 41 | 27.66 | A | 1 | 0 | 0 | 0 | 2 | 7 | 7 | 7 | 6 | N | 7 | 6 | N | 5 | 7 | 8 | 1 | 49.1 | 1 | 36 | 1 | 27 | 1 | 20 | 40 | 2030 | 6.4374 | 3 | NR | NR | N | N | -1 | -1 | -1 | N |  | 20436 | 0 | 0 | 0 | 0 | 0 | 0 | 0 | 6 | 0 | 0 | P | I | 0 |  | 28N1990E1360007 | 96.8786 | 0:02 | -99:25:50.54 | 0:02 | -099:25:50.5372 | 2001 | 4000000 | 469479.6148 | 189677.0884 |  | <Collection> | <Collection>
46699883 | 104 | 1974 | 18752 | 02N2580E0100002 |  |  | 2 | 6 | 3 | 0 | 7800 | 209 | FAS 0209 | FAS 0209 |  | DRIFTWOOD CREEK | 5-40' CONC TEE BM SPANS | 1 | 4.8 MI N OF US 64 | 98 | 0 | 4 | 1 | 1 | 5 | 328.05 | 24.6 | D | 2 | 2 | 0 | 7 | 50 | 2010 | 5 | 0 | 5 | 24.6 | N | 0 | 0 | 1 | 2 | -1 | 22 | M | 1 | 4 | 200.13 | 27.2 | A | 1 | 0 | 0 | 0 | 2 | 7 | 8 | 7 | 6 | N | 7 | 6 | N | 5 | 7 | 8 | 2 | 48.6 | 2 | 36 | 2 | 27 | 2 | 20 | 80 | 2030 | 5 | 1 | [9 empty] | 18752 | 0 | 0 | 0 | 0 | 0 | 0 | 0 | 6 | 0 | 0 | P | I | 0 |  | 02N2580E0100002 | 94.1737 | 0:52 | -98:24:50.38 | 0:52 | -098:24:50.38 | 2001 | 4000000 | 563079.7941 | 392029.3888 |  | <Collection> | <Collection> | bar: NR to n
46699886 | 104 | 1982 | 20133 | 02E0370N2720004 |  |  | 2 | 6 | 3 | 0 | 5400 | 211 | FAS 0211 | FAS 0211 |  | CREEK | 40' PAN GIRDER SPAN | 1 | 5.4 MI E OF SH 58 | 86 | 0 | 4 | 1 | 1 | 5 | 328.05 | 25.92 | D | 2 | 2 | 0 | 7 | 100 | 2010 | 5 | 0 | 1 | 25.92 | N | 0 | 0 | 1 | 2 | -1 | 25.98 | M | 1 | 4 | 40.03 | 27.56 | A | 0 | 0 | 0 | 0 | 3 | 6 | 5 | 5 | 6 | N | 5 | 6 | N | 5 | 6 | 8 | 2 | 58.5 | 2 | 35.7 | 2 | 32.5 | 2 | 20 | 160 | 2030 | 5 | 0 | [9 empty] | 20133 | 0 | 0 | 0 | 0 | 0 | 0 | 0 | 8 | 0 | 0 | P | I | 0 |  | 02E0370N2720004 | 54.3619 | 0:29 | -98:09:01.18 | 0:29 | -098:09:01.18 | 2001 | 4000000 | 586528.1921 | 348814.6962 |  | <Collection> | <Collection> | bar: NR to n
46699912 | 104 | 1988 | 21998 | 75N2380E1240008 |  |  | 75 | 5 | 149 | 0 | 800 | N2380 | N2380 | N2380 |  | GYP CREEK | 35-50-35' P/S DBL. TEE BEAM SPANS, SK. 30 DEG. L.F. | 1 | 2.W 2.8S OF COWDEN | 99 | 0 | 4 | 1 | 1 | 5 | 328.05 | 26.58 | D | 2 | 2 | 0 | 9 | 150 | 2010 | 5 | 30 | 3 | 26.58 | N | 0 | 0 | 1 | 2 | -1 | 22 | M | 1 | 4 | 120 | 28.41 | A | 1 | 1 | 1 | 1 | 2 | 7 | 8 | 7 | 8 | N | 7 | 5 | N | 5 | 9 | 6 | 1 | 47.9 | 1 | 36 | 1 | 33 | 1 | 20 | 240 | 2030 | 6.4374 | 3 | NR | NR | NOO | N | -1 | -1 | -1 | N |  | 21998 | 0 | 0 | 0 | 0 | 0 | 0 | 0 | 0 | 0 | 0 | P | I | 0 |  | 75N2380E1240008 | 100 | 0:12 | -98:44:49.39 | 0:12 | -098:44:49.39 | 2001 | 4000000 | 531990.9452 | 208200.7656 |  | <Collection> | <Collection>
46702010 | 104 | 1997 | 24405 | 28E1430N1870002 |  |  | 28 | 5 | 55 | 0 | 3200 | 2821 | _ | FAS 2821 |  | SLEEPY JOHN CREEK | 55' P/S DBL. TEE BEAM SPAN | 1 | 3.0 N & 3.2 E OF REED | 100 | 0 | 4 | 1 | 1 | 5 | 328.05 | 26.5 | D | 2 | 2 | 0 | 7 | 50 | 2010 | 5 | 0 | 1 | 26.5 | N | 0 | 0 | 1 | 2 | -1 | 24 | M | 1 | 4 | 55 | 28.17 | A | 1 | 1 | 1 | 1 | 2 | 7 | 8 | 7 | 8 | N | 7 | 6 | N | 5 | 7 | 8 | 1 | 61 | 1 | 36 | 1 | 40 | 1 | 20 | 80 | 2030 | 17.7028 | 3 | NR | NR | N | N | -1 | -1 | -1 | N |  | 24405 | 0 | 0 | 0 | 0 | 0 | 0 | 0 | 0 | 0 | 0 | P | I | 0 |  | 28E1430N1870002 | 100 | 0:57 | -99:38:25.76 | 0:57 | -099:38:25.7577 | 2001 | 4000000 | 450176.7994 | 179922.4339 |  | <Collection> | <Collection>
46701907 | 104 | 1983 | 20231 | 75N2180E1230001 |  |  | 75 | 5 | 149 | 0 | 100 | N2180 | N2180 | N2180 |  | LITTLE ELK CREEK | 3-31' PAN GIRDER SPANS, (CURTIS REINKE BRIDGE) | 1 | 3.1 S 2. E DILL CITY | 98 | 0 | 4 | 1 | 1 | 5 | 328.05 | 26 | D | 2 | 2 | 0 | 9 | 25 | 2010 | 5 | 0 | 3 | 26 | N | 0 | 0 | 1 | 2 | -1 | 20 | M | 1 | 4 | 94 | 27.75 | A | 1 | 0 | 0 | 0 | 2 | 7 | 7 | 7 | 6 | N | 7 | 6 | N | 5 | 8 | 6 | 2 | 49.1 | 2 | 36 | 2 | 27 | 2 | 20 | 40 | 2030 | 6.4374 | 3 | NR | NR | NOO | N | -1 | -1 | -1 | N |  | 20231 | 0 | 0 | 0 | 0 | 0 | 0 | 0 | 0 | 0 | 0 | P | I | 0 |  | 75N2180E1230001 | 92.6301 | 0:14 | -99:05:57.93 | 0:14 | -099:05:57.93 | 2001 | 4000000 | 499944.0619 | 211267.8817 |  | <Collection> | <Collection>
46701944 | 104 | 1994 | 23830 | 02E0020N2690005 |  |  | 2 | 6 | 3 | 0 | 4500 | 224 | FAS 0224 | FAS 0224 |  | SANDY CREEK | 3-55' DOUBLE -T SPAN | 1 | 4.5 MI E OF SH 58 | 98.9 | 0 | 4 | 1 | 1 | 5 | 328.05 | 26.57 | D | 2 | 2 | 0 | 7 | 100 | 2010 | 5 | 0 | 3 | 26.57 | N | 0 | 0 | 1 | 2 | -1 | 25.98 | M | 1 | 4 | 166.01 | 28.21 | A | 1 | 1 | 1 | 1 | 3 | 7 | 7 | 7 | 7 | N | 7 | 6 | N | 5 | 5 | 8 | 1 | 61 | 1 | 36 | 1 | 50 | 1 | 20 | 160 | 2030 | 13 | 0 | [9 empty] | 23830 | 0 | 0 | 0 | 0 | 0 | 0 | 0 | 1 | 0 | 0 | P | I | 0 |  | 02E0020N2690005 | 87.3636 | 36:59 | -98:12:45 | -1 | 1 | 2001 | 4000000 | 581077.5088 | 405224.8841 |  | <Collection> | <Collection> | bar: NR to n
46701651 | 104 | 2008 | 28895 | 45E2050N4660001 |  |  | 45 | 2 | 89 | 0 | 100 | E2050 | E2050 | E2050 |  | YASHAU CREEK | 3-50' DOUBLE TEE SPAN X 26'-4'' CLR RDY | 1 | 1N 1W OF BROKEN BOW | 87.6 | 0 | 4 | 1 | 1 | 5 | 328.05 | 20 | D | 2 | 2 | 0 | 9 | 800 | 2010 | 5 | 0 | 3 | 26.3 | N | 327.75 | 0 | 1 | 2 | -1 | 24 | M | 1 | 4 | 150 | 28.1 | A | 1 | 1 | 1 | 1 | 1 | 9 | 9 | 8 | 8 | N | 8 | 5 | N | 5 | 8 | 8 | 2 | 49.1 | 2 | 36 | 2 | 27 | 2 | 20 | 1280 | 2030 | 2.414 | _ | [9 empty] | 28895 | 0 | 0 | 0 | 0 | 0 | 0 | 0 | 1 | 0 | 0 | P | I | 0 |  |  | 100 | 34:02 | -94:45:21 | -1 | 1 | 2001 | 4000000 | 899524.0547 | 83391 |  | <Collection> | <Collection> | bar: NR to n
46701972 | 104 | 1965 | 16546 | 42N3126E0780005 |  |  | 42 | 4 | 83 | 0 | 500 | N3126 | FIFTH STREET | N3126 |  | COTTONWOOD CREEK | 3-56' CONCRETE TEE BM SPANS | 1 | FIFTH ST N OF OKLAHOMA ST | 96 | 0 | 5 | 1 | 5 | 5 | 328.05 | 26 | N | 4 | 4 | 0 | 9 | 100 | 2010 | 4 | 30 | 3 | 26 | N | 0 | 0 | 1 | 2 | -1 | 26 | M | 1 | 4 | 167.98 | 30 | A | 0 | 0 | 0 | 0 | 3 | 6 | 6 | 6 | 5 | N | 6 | 6 | N | 5 | 5 | 8 | 2 | 72 | 2 | 45 | 2 | 40 | 2 | 25 | 160 | 2030 | 3 | 3 | NR | NR | N | N | 9999 | 9999 | 9999 | N |  | 16546 | 0 | 0 | 0 | 0 | 0 | 0 | 0 | 6 | 0 | 0.914 | P | I | 0 |  | 42N3126E0780005 | 91.9069 | 0:53 | -97:25:53.53 | 0:53 | -097:25:53.53 | 2001 | 4000000 | 651324.5525 | 282471.652 |  | <Collection> | <Collection>
46701422 | 104 | 2008 | 28549 | 47E0360N2280008 |  |  | 47 | 6 | 93 | 0 | 800 | E0360 |  | E0360 |  | WEST CREEK | 3-45' DBL TEE SPANS X 26'-9" CL RDY, TRI | 1 | 5.0N2.0W OF U.S.281/US412 | 99 | 0 | 4 | 1 | 1 | 5 | 328.05 | 28 | D | 2 | 2 | 0 | 9 | 200 | 2010 | 5 | 0 | 3 | 26.9 | N | 0 | 0 | 1 | 2 | -1 | 28 | M | 1 | 4 | 135 | 27.7 | A | 1 | 1 | 1 | 1 | 9 | 8 | 8 | 8 | 8 | N | 8 | 5 | N | 5 | 8 | 8 | 1 | 54 | 1 | 36 | 1 | 41 | 1 | 20 | 320 | 2030 | 0 | _ | NR | NR | N | N | 9999 | 9999 | 9999 | N |  | 28549 | 0 | 0 | 0 | 0 | 0 | 0 | 0 | 1 | 0 | 0 | P | I | 0 |  | -1 | 100 | 0:30 | -98:55:45.01 | 0:30 | -098:55:45.0079 | 2001 | 4000000 | 516747.7767 | 350803.7433 |  | <Collection> | <Collection>
46701242 | 104 | 1947 | 10711 | 28N1840E1400001 |  |  | 28 | 5 | 55 | 0 | 2900 | 2801 | N184_ | FAS 2801 |  | DEER CREEK | 3-35' REINF. CONC. GIRDER SPANS | 1 | 5.8 MI NORTH OF REED | 92.4 | 0 | 4 | 1 | 1 | 5 | 328.05 | 24.08 | D | 2 | 2 | 0 | 7 | 200 | 2010 | 5 | 0 | 3 | 24.08 | N | 0 | 0 | 1 | 2 | -1 | 22 | M | 1 | 4 | 107 | 26.5 | A | 1 | 0 | 0 | 0 | 1 | 7 | 7 | 7 | 6 | N | 7 | 5 | N | 5 | 7 | 6 | 1 | 57 | 1 | 40 | 1 | 32 | 1 | 22 | 320 | 2030 | 6.4374 | 3 | NR | NR | N | N | -1 | -1 | -1 | N |  | 10711 | 0 | 0 | 0 | 0 | 0 | 0 | 0 | 6 | 0 | 0 | P | I | 0 |  | 28N1840E1400001 | 95.1444 | 0:59 | -99:41:45.98 | 0:59 | -099:41:45.9816 | 2001 | 4000000 | 445176.3214 | 184591.5118 |  | <Collection> | <Collection>
46701404 | 104 | 1990 | 23537 | 72N3997E0660008 |  |  | 72 | 8 | 143 | 0 | 300 | N3997 | N3997 (77 E AVE) | N3997 (77 E AVE) |  | LITTLE HAIKEY CREEK | 50' DBL TEE BEAM SPAN | 1 | 79 TH & 77 E AVE. | 83.3 | 0 | 5 | 1 | 5 | 5 | 328.05 | 26 | I | 4 | 4 | 0 | 19 | 200 | 2010 | 5 | 0 | 1 | 26 | N | 0 | 0 | 1 | 2 | -1 | 26 | M | 1 | 4 | 52 | 37 | A | 0 | 0 | 0 | 0 | 2 | 7 | 8 | 6 | 7 | N | 6 | 5 | N | 5 | 8 | 8 | 1 | 39 | 1 | 23 | 1 | 31 | 1 | 18 | 320 | 2030 | 3.2187 | 1 | NR | 25 | N | N | 9999 | 9999 | 9999 | N |  | 23537 | 0 | 0 | 0 | 0 | 0 | 0 | 8 | 1 | 1.676 | 1.676 | P | I | 0 |  | 72N3997E0660008 | 93.4168 | 0:03 | -95:53:28.91 | 0:03 | -095:53:28.91 | 2001 | 4000000 | 789966.7408 | 303197.0667 |  | <Collection> | <Collection>
46702744 | 104 | 1992 | 22997 | 71E1670N2210009 |  |  | 71 | 5 | 141 | 0 | 2800 | 7123 | FAS 7123 | FAS 7123 |  | OTTER CREEK | 55' P/S DBL. TEE BEAM SPAN | 1 | 6.0 N 2.1 W MANITOU | 100 | 0 | 4 | 1 | 1 | 5 | 328.05 | 26.25 | D | 2 | 2 | 0 | 7 | 50 | 2010 | 5 | 0 | 1 | 26.25 | N | 0 | 0 | 1 | 2 | -1 | 22 | M | 1 | 4 | 55 | 28 | A | 1 | 1 | 1 | 1 | 2 | 8 | 8 | 8 | 8 | N | 8 | 6 | N | 5 | 7 | 8 | 1 | 61 | 1 | 36 | 1 | 40 | 1 | 20 | 80 | 2030 | 6.4374 | 3 | NR | NR | N | N | -1 | -1 | -1 | N |  | 22997 | 0 | 0 | 0 | 0 | 0 | 0 | 0 | 0 | 0 | 0 | P | I | 0 |  | 71E1670N2210009 | 100 | 0:36 | -99:01:13.99 | 0:36 | -099:01:13.992 | 2001 | 4000000 | 506392.3837 | 140359.5079 |  | <Collection> | <Collection>
46703675 | 104 | 1999 | 25838 | 16E1710N2600001 |  |  | 16 | 7 | 31 | 0 | 800 | E1710 | E1710 | E1710 |  | CREEK | 25'(OSU) PAN GIRDER | 1 | 4S&7.9W OF JCT SH7&SH65 | 82.9 | 0 | 4 | 1 | 1 | 5 | 328.05 | 26.2 | D | 2 | 2 | 0 | 9 | 100 | 2010 | 0 | 0 | 1 | 26.2 | N | 0 | 0 | 2 | 2 | -1 | 23 | M | 1 | 4 | 24.9 | 28 | A | 0 | 0 | 0 | 0 | 2 | 7 | 7 | 5 | 7 | N | 5 | 6 | N | 5 | 8 | 8 | 2 | 42.7 | 2 | 30.8 | 2 | 23.8 | 2 | 16.9 | 160 | 2030 | 5 | 3 | NR | NR | N | N | 0 | 0 | 0 | N |  | 25838 | 0 | 0 | 0 | 0 | 0 | 0 | 0 | 8 | 0 | 0 | P | I | 0 |  | 16E1710N2600001 | 99.7629 | 0:32 | -98:21:02.06 | 0:32 | -098:21:02.062 | 2001 | 4000000 | 567821.4342 | 133504.3272 |  | <Collection> | <Collection>
46706914 | 104 | 1950 | 12450 | 40E1555N4800005 |  |  | 40 | 2 | 79 | 0 | 22000 | 4041C | 4041C | 4041C |  | BLACK CREEK | (5) 30' Tee Beam | 1 | 1.0 E, 0.8 S HICKS | 95.9 | 0 | 4 | 1 | 1 | 5 | 328.05 | 23 | D | 2 | 2 | 0 | 7 | 100 | 2010 | 4 | 0 | 5 | 23 | N | 0 | 0 | 1 | 2 | -1 | 18 | M | 1 | 4 | 149.93 | 24.7 | A | 0 | 0 | 0 | 0 | 1 | 6 | 7 | 6 | 8 | N | 6 | 5 | N | 5 | 7 | 7 | 2 | 49.1 | 2 | 36 | 2 | 27 | 2 | 20 | 160 | 2030 | 24 | 3 | NR | NR | N | N | -1 | -1 | -1 | N |  | 12450 | 0 | 0 | 0 | 0 | 0 | 0 | 0 | 1 | 0.274 | 0.274 | P | I | 0 |  | 40E1555N4800005 | 99.2429 | 0:46 | -94:29:25.24 | 0:46 | -094:29:25.24 | 2001 | 4000000 | 921202.5219 | 163928.759 |  | <Collection> | <Collection>
46706926 | 104 | 1959 | 14386 | 40N4782E1565000 |  |  | 40 | 2 | 79 | 0 | 29000 | 4084C | 4084C | 4084C |  | BIG CREEK | (3) 40' Tee Beam | 1 | 1.7 S, 1.0 W HICKS | 78.3 | 0 | 4 | 1 | 1 | 5 | 328.05 | 24 | D | 2 | 2 | 0 | 7 | 100 | 2010 | 2 | 0 | 3 | 24 | N | 0 | 0 | 1 | 2 | -1 | 20 | M | 1 | 4 | 120.08 | 26.5 | P | 0 | 0 | 0 | 0 | 2 | 6 | 7 | 6 | 5 | N | 5 | 6 | N | 3 | 8 | 7 | 2 | 28 | 2 | 20 | 2 | 20 | 2 | 14 | 160 | 2030 | 13 | 3 | 202020 | NR | N | N | -1 | -1 | -1 | N |  | 14386 | 0 | 0 | 0 | 0 | 0 | 0 | 0 | 1 | 0.396 | 0.396 | P | I | 0 |  | 40N4782E1565000 | 97.776 | 0:45 | -94:31:41.05 | 0:45 | -094:31:41.05 | 2001 | 4000000 | 917808.5091 | 162176.4508 |  | <Collection> | <Collection>
46706341 | 104 | 1950 | 11256 | 75N2360E1200004 |  |  | 75 | 5 | 149 | 0 | 400 | N2360 | N2360 | N2360 |  | CREEK | 22' CONC. TEE BEAM SPAN | 1 | 3.E .6N OF CLOUD CHIEF | 23.4 | 1 | 4 | 1 | 1 | 5 | 328.05 | 16.67 | D | 2 | 2 | 0 | 9 | 25 | 2010 | 0 | 0 | 1 | 16.67 | N | 0 | 0 | 1 | 2 | -1 | 20 | M | 1 | 4 | 20 | 18.33 | A | 0 | 0 | 0 | 0 | 2 | 5 | 5 | 2 | 6 | N | 2 | 3 | N | 5 | 7 | 8 | 1 | 41 | 1 | 30 | 1 | 23 | 1 | 17 | 40 | 2030 | 9.6561 | 3 | NR | NR | N | N | -1 | -1 | -1 | N |  | 11256 | 0 | 0 | 0 | 0 | 0 | 0 | 0 | 8 | 0 | 0 | P | I | 0 |  | 75N2360E1200004 | 67.9043 | 0:16 | -98:46:56.56 | 0:16 | -098:46:56.56 | 2001 | 4000000 | 528830.3139 | 215214.0702 |  | <Collection> | <Collection>
46706323 | 104 | 1997 | 24716 | 76N2400E0160006 |  |  | 76 | 6 | 151 | 0 | 600 | N2400 | _ | N2400 |  | LITTLE EAGLE CHIEF CREEK | 3-40' PAN GIRDER SPANS | 1 | 4W 1.6S OF JCT US64/281 | 97 | 0 | 4 | 1 | 1 | 5 | 328.05 | 25.4 | D | 2 | 2 | 0 | 9 | 50 | 2010 | 5 | 0 | 3 | 26.2 | N | 327.75 | 327.75 | 1 | 2 | -1 | 24 | M | 1 | 4 | 123 | 27.8 | A | 0 | 0 | 0 | 0 | 7 | 6 | 7 | 7 | 8 | N | 7 | 6 | N | 5 | 8 | 8 | 2 | 59 | 2 | 36 | 2 | 27 | 2 | 20 | 80 | 2030 | 3.22 | 3 | NR | NR | N | N | 9999 | 9999 | 9999 | N |  | 24716 | 0 | 0 | 0 | 0 | 0 | 0 | 0 | 1 | 0 | 0 | P | I | 0 |  | 76N2400E0160006 | 100 | 0:46 | -98:44:16.87 | 0:46 | -098:44:16.8714 | 2001 | 4000000 | 534107.6221 | 382008.8213 |  | <Collection> | <Collection>
46708303 | 104 | 1948 | 10921 | 53N4190E0110002 |  |  | 53 | 8 | 105 | 0 | 5700 | 5344C | _ | 5344C |  | TUCKER CREEK | 3-26' CONC GIRDER SPANS | 1 | 5.0 MI E OF SH 10 | 49 | 1 | 4 | 1 | 1 | 5 | 328.05 | 22 | D | 2 | 2 | 0 | 7 | 100 | 2010 | 4 | 0 | 3 | 22 | N | 327.75 | 327.75 | 1 | 2 | -1 | 26 | M | 1 | 4 | 90.88 | 24 | P | 0 | 0 | 0 | 0 | 5 | 5 | 7 | 4 | 5 | N | 4 | 5 | N | 3 | 9 | 4 | 1 | 36 | 1 | 21.6 | 1 | 20 | 1 | 12 | 160 | 2030 | 5 | 3 | 202020 | NR | N | _ | -1 | -1 | -1 | _ |  | 10921 | 0 | 0 | 0 | 0 | 0 | 0 | 0 | 1 | 0 | 0 | P | I | 0 |  | 53N4190E0110002 | 91.4692 | 0:51 | -95:32:24.44 | 0:51 | -095:32:24.4372 | 2001 | 4000000 | 819382.9735 | 393400.5142 |  | <Collection> | <Collection>
46707975 | 104 | 1990 | 22613 | 38E1600N2240000 |  |  | 38 | 5 | 75 | 0 | 2000 | 3804 | IRR FAS 3804 | IRR FAS 3804 |  | WEST OTTER CREEK | 25'-55'-25' P/S DBL. TEE SPANS | 1 | 2.1 MI W OF MT. PARK | 100 | 0 | 4 | 1 | 1 | 5 | 328.05 | 26.42 | D | 2 | 2 | 0 | 9 | 100 | 2010 | 5 | 0 | 3 | 26.42 | N | 0 | 0 | 1 | 2 | -1 | 24 | M | 1 | 4 | 105 | 28.17 | A | 1 | 1 | 1 | 1 | 2 | 8 | 8 | 8 | 5 | N | 8 | 6 | N | 5 | 7 | 8 | 1 | 42 | 1 | 36 | 1 | 23 | 1 | 20 | 160 | 2030 | 6.4374 | 3 | NR | NR | N | N | -1 | -1 | -1 | N |  | 22613 | 0 | 0 | 0 | 0 | 0 | 0 | 0 | 0 | 0 | 0 | P | I | 0 |  | 38E1600N2240000 | 100 | 0:42 | -98:59:01.3 | 0:42 | -098:59:01.301 | 2001 | 4000000 | 509884.8779 | 151590.593 |  | <Collection> | <Collection>
46708047 | 104 | 1950 | 12308 | 75N2300E1280002 |  |  | 75 | 5 | 149 | 0 | 200 | N2300 | N2300 | N2300 |  | OAK CREEK | 22'-32'-22' REINF. CONC. TEE BEAM SPAN | 1 | 10. E .2 S OF ROCKY | 38.6 | 1 | 4 | 1 | 1 | 5 | 328.05 | 17 | D | 2 | 2 | 0 | 9 | 25 | 2010 | 5 | 0 | 3 | 17 | N | 0 | 0 | 1 | 2 | -1 | 20 | M | 1 | 4 | 76 | 18.6 | P | 0 | 0 | 0 | 0 | 2 | 6 | 6 | 6 | 5 | N | 2 | 3 | N | 0 | 6 | 8 | 2 | 14 | 2 | 8 | 2 | 8 | 2 | 4 | 40 | 2030 | 6.4374 | 0 | 80808 | NR | NOO | N | -1 | -1 | -1 | N |  | 12308 | 0 | 0 | 0 | 0 | 0 | 0 | 0 | 8 | 0 | 0 | P | I | 0 |  | 75N2300E1280002 | 58.9855 | 0:09 | -98:52:51.28 | 0:09 | -098:52:51.28 | 2001 | 4000000 | 519755.2514 | 202671.6284 |  | <Collection> | <Collection>
46709280 | 104 | 1948 | 10936 | 43N3350E2160003 |  |  | 43 | 7 | 85 | 0 | 9590 | 4316 | 4332C MAJOR | 4332C MAJOR |  | N. CORCORAN CREEK | 3-40' CONC BM SPANS | 1 | 5.0 MI E OF US 77 | 88.6 | 0 | 4 | 1 | 1 | 5 | 328.05 | 22 | D | 2 | 2 | 0 | 7 | 100 | 2010 | 2 | 0 | 3 | 22 | N | 0 | 0 | 1 | 2 | -1 | 24 | M | 1 | 4 | 104.99 | 24 | P | 0 | 0 | 0 | 0 | 3 | 6 | 7 | 6 | 6 | N | 6 | 5 | N | 3 | 8 | 8 | 2 | 36 | 2 | 27 | 2 | 20 | 2 | 15 | 160 | 2030 | 31 | 1 | 191919 | N | N | N | N | N | N | N |  | 10936 | 0 | 0 | 0 | 0 | 0 | 0 | 0 | 1 | 0 | 0 | P | I | 0 |  | 43N3350E2160003 | 95.7636 | 0:53 | -97:02:21.17 | 0:53 | -097:02:21.17 | 2001 | 4000000 | 688895.228 | 60935.1634 |  | <Collection> | <Collection>
46709178 | 104 | 2010 | 29865 | 41E0880N3290005 |  |  | 41 | 3 | 81 | 0 | 500 | E0880 | E0880 | E0880 |  | BEAR CREEK | 3-50' PC DOUBLE TEE SPANS SK 30 RF 26'-4" CLR RDWY TR-1 TRAFFIC RAILS | 1 | .2W .6S .1W OF FALLIS | 87.2 | 0 | 4 | 1 | 1 | 5 | 328.05 | 26.3 | D | 2 | 2 | 0 | 9 | 100 | 2010 | 5 | 30 | 3 | 26.3 | N | 0 | 0 | 1 | 2 | -1 | 34 | M | 1 | 4 | 150.5 | 28 | A | 1 | 1 | 1 | 1 | 9 | 9 | 9 | 8 | 8 | N | 6 | 6 | N | 5 | 8 | 8 | 1 | 44.2 | 1 | 26.6 | 1 | 23.9 | 1 | 14.3 | 160 | 2030 | 3.2187 | 3 | NR | -1 | -1 | _ | -1 | -1 | -1 | _ |  | 29865 | 0 | 0 | 0 | 0 | 0 | 0 | 0 | 1 | 0 | 0 | P | I | 0 |  | -1 | 100 | 0:44 | -97:07:38.71 | -1 | 1 | 2001 | 4000000 | 678917.8155 | 267197.8573 |  | <Collection> | <Collection>
46709946 | 104 | 1988 | 21996 | 41N3520E0900006 |  |  | 41 | 3 | 81 | 0 | 600 | N3520 | _ | N3520 |  | DRY CREEK | 30'-40'-30' PAN GIRD | 1 | .2N 1.8E .6S OF DAVENPORT | 100 | 0 | 4 | 1 | 1 | 5 | 328.05 | 26 | D | 2 | 2 | 0 | 9 | 100 | 2010 | 5 | 0 | 3 | 26 | N | 327.75 | 327.75 | 1 | 2 | -1 | 26 | M | 1 | 4 | 104 | 28 | A | 1 | 1 | 1 | 1 | 7 | 7 | 7 | 7 | 6 | N | 7 | 6 | N | 5 | 7 | 8 | 1 | 59 | 1 | 36 | 1 | 27 | 1 | 20 | 160 | 2030 | 3.22 | 0 | NR | NR | N | N | 9999 | 9999 | 9999 | N |  | 21996 | 0 | 0 | 0 | 0 | 0 | 0 | 0 | 1 | 0 | 0 | P | I | 0 |  | 41N3520E0900006 | 96.5234 | 0:42 | -96:44:01.4 | 0:42 | -096:44:01.40 | 2001 | 4000000 | 714577.3148 | 263319.4661 |  | <Collection> | <Collection>
46711886 | 104 | 2007 | 26788 | 13E0330N0160002 |  |  | 13 | 6 | 25 | 0 | 0 | E0330 | _ | E0330 |  | CREEK | (3) 30' DOUBLE TEE SPANS | 1 | 2.6S 3.2E OF FELT | 100 | 0 | 4 | 1 | 1 | 5 | 328.05 | 22 | D | 2 | 2 | 0 | 9 | 40 | 2010 | 5 | 0 | 1 | 26.4 | N | 0 | 0 | 1 | 2 | -1 | 22 | M | 1 | 4 | 90 | 28 | A | 1 | 1 | 1 | 1 | 9 | 8 | 8 | 8 | 8 | N | 8 | 6 | N | 5 | 8 | 8 | 1 | 45 | 1 | 36 | 1 | 29 | 1 | 19 | 64 | 2030 | 3.2186 | - | NR | NR | N00 | N | 9999 | 9999 | 9999 | N |  | 26788 | 0 | 0 | 0 | 0 | 0 | 0 | 0 | 8 | 0 | 0 | P | I | 0 |  | 13E0330N0160002 | 100 | 0:32 | -102:43:37.71 | 0:32 | -102:43:37.71 | 2001 | 4000000 | 176812.8743 | 364780.4346 |  | <Collection> | <Collection>
46711725 | 104 | 1993 | 24544 | 14N3220E1130004 |  |  | 14 | 3 | 27 | 0 | 400 | N3220 | N3220 | N3220 (CHOCTAW RD) |  | HOG CREEK | 50' DBL TEE SPAN, SK60LF | 1 | .6N OF 104TH ON CHOCTAW | 98.7 | 0 | 5 | 1 | 1 | 5 | 328.05 | 33.7 | O | 4 | 4 | 0 | 17 | 2000 | 2010 | 5 | 30 | 1 | 33.7 | N | 0 | 0 | 1 | 2 | -1 | 33 | M | 1 | 4 | 50.9 | 35 | A | 1 | 1 | 1 | 1 | 2 | 7 | 8 | 7 | 8 | N | 7 | 5 | N | 5 | 8 | 8 | 2 | 63.1 | 2 | 36 | 2 | 27 | 2 | 20 | 3200 | 2030 | 3.2187 | 3 | NR | NR | N00 | N | 9999 | 9999 | 9999 | N |  | 24544 | 0 | 0 | 0 | 0 | 0 | 0 | 0 | 1 | 0 | 0 | P | I | 0 |  | 14N3220E1130004 | 100 | 0:22 | -97:15:54.06 | 0:22 | -097:15:54.06 | 2001 | 4000000 | 666776.1933 | 226272.1519 |  | <Collection> | <Collection>
46711766 | 104 | 1959 | 14457 | 04E0160N1470004 |  |  | 4 | 6 | 7 | 0 | 2420 | 401 | FAS 0401 | FAS 0401 |  | CAMP CREEK | 6-30' CONC PAN GIRDER SPANS | 1 | 2.7S 8.1E OF BEAVER | 34 | 1 | 4 | 1 | 1 | 5 | 328.05 | 23.4 | D | 2 | 2 | 0 | 7 | 100 | 2010 | 2 | 0 | 6 | 23.4 | N | 0 | 0 | 1 | 2 | -1 | 31.4 | M | 1 | 4 | 180.12 | 24.7 | P | 0 | 0 | 0 | 0 | 3 | 5 | 5 | 3 | 7 | N | 3 | 5 | N | 3 | 6 | 8 | 2 | 25.8 | 2 | 18.8 | 2 | 20 | 2 | 15 | 160 | 2030 | 0 | 0 | 202020 | N | N | N | N | N | N | N |  | 14457 | 0 | 0 | 0 | 0 | 0 | 0 | 0 | 0 | 0 | 0 | P | I | 0 |  | 04E0160N1470004 | 84.0174 | 0:47 | -100:22:25.16 | 0:47 | -100:22:25.16 | 2001 | 4000000 | 388094.5744 | 384420.023 |  | <Collection> | <Collection>
46711627 | 104 | 1984 | 20792 | 12E2030N4090005 |  |  | 12 | 2 | 23 | 0 | 2500 | 1212C | 1212C | 1212C |  | SUGAR CREEK | 3-30' PAN GIRDER SPA | 1 | 2.5 N 2.5 W OF SOPER | 88.9 | 0 | 4 | 1 | 1 | 5 | 328.05 | 26 | D | 2 | 2 | 0 | 7 | 100 | 2010 | 5 | 30 | 3 | 26 | N | 0 | 0 | 1 | 2 | 0 | 24 | M | 1 | 4 | 101 | 28 | A | 1 | 1 | 1 | 1 | 1 | 7 | 7 | 5 | 4 | N | 5 | 6 | N | 5 | 6 | 8 | 2 | 49.1 | 2 | 36 | 2 | 27 | 2 | 20.1 | 160 | 2030 | 13 | 1 | [9 empty] | 20792 | 0 | 0 | 0 | 0 | 0 | 0 | 0 | 1 | 0 | 0 | P | I | 0 |  | 12E2030N4090005 | 100 | 0:04 | -95:44:22.95 | 0:04 | -095:44:22.95 | 2001 | 4000000 | 808632.2932 | 84058.3207 |  | <Collection> | <Collection> | bar: NR to n
46713188 | 104 | 1998 | 30507 | 55E1069N3080002 |  |  | 55 | 4 | 109 | 0 | 200 | E1069 | E1069 | E1069 WANDA JCKSON |  | BRICKTOWN CANAL | 2 - 20' CONC. TEE BEAM SPANS | 1 | 120 FT W OF MCKY MANTLE | 84.8 | 0 | 4 | 1 | 1 | 5 | 328.05 | 18 |  | 4 | 4 | 0 | 19 | 100 | 2010 | 5 | 0 | 2 | 18 | N | 0 | 0 | 1 | 2 | -1 | 20 | M | 1 | 4 | 40 | 20 | A | 1 | 0 | 0 | 0 | 3 | 7 | 7 | 6 | 8 | N | 6 | 4 | N | 5 | 8 | 8 | 1 | 41 | 1 | 24 | 1 | 23 | 1 | 13 | 160 | 2030 | 0.32187 | 3 | NR | NR | N | _ | -1 | -1 | -1 | _ |  | 30507 | 0 | 0 | 0 | 0 | 0 | 0 | 0 | 1 | 0 | 0 | P | I | 0 |  |  | 97.9525 | 0:28 | -97:30:34.33 | -1 | 1 | 2001 | 4000000 | 644509.3572 | 236545.5268 |  | <Collection> | <Collection>
46713189 | 104 | 1998 | 30508 | 55E1070N3080002 |  |  | 55 | 4 | 109 | 0 | 200 | E1070 | E1070 (RENO AVE) | E1070 RENO AVE |  | BRICKTOWN CANAL | 40' CONCRETE TEE BEAM AND 5' CONCRETE SLAB SPAN | 1 | .2E OF EK GAYLORD | 78.7 | 2 | 5 | 1 | 1 | 5 | 328.05 | 55 |  | 4 | 4 | 0 | 14 | 9274 | 2010 | 5 | 0 | 1 | 55 | N | 0 | 0 | 1 | 5 | -1 | 55 | M | 1 | 4 | 45 | 72.67 | A | 1 | 0 | 0 | 0 | 2 | 7 | 7 | 7 | 8 | N | 7 | 2 | N | 5 | 8 | 8 | 1 | 60 | 1 | 36 | 1 | 33 | 1 | 20.1 | 1600 | 2030 | 0.64374 | 3 | NR | NR | N | _ | -1 | -1 | -1 | _ |  | 30508 | 0 | 0 | 0 | 0 | 0 | 0 | 0 | 6 | 1.829 | 3.048 | P | I | 0 |  |  | 100 | 0:28 | -97:30:34.51 | -1 | 1 | 2001 | 4000000 | 644505.1233 | 236484.1632 |  | <Collection> | <Collection>
46712541 | 105 | 1985 | 21069 | 16E1650N2540001 |  |  | 16 | 7 | 31 | 0 | 10 | 62 | _ | CACHE RD. RAMP E-W |  | QUANAH PARKER TRAILWAY | 125' CONC BOX GIRDER | 2 | 0.2 MI E OF 52ND ST | 73.1 | 2 | 5 | 1 | 1 | 1 | 16.33 | 49 | N | 4 | 4 | 0 | 14 | 6350 | 2010 | 5 | 56 | 1 | 28 | H | 15.98 | 18.2 | 1 | 2 | -1 | 38.06 | M | 1 | 5 | 125 | 31 | A | 0 | 0 | 0 | 0 | 3 | 6 | 6 | 6 | N | N | 6 | 2 | 6 | 5 | N | 8 | 2 | 48.6 | 2 | 35.7 | 2 | 26.8 | 2 | 19.8 | 10160 | 2030 | 0 | 3 | NR | -1 | -1 | _ | 16 | 16.8 | 16.7 | Y |  | 21069 | N | 0 | 0 | 0 | 0 | 8 | 1 | 1 | 0 | 0 | P | I | 0 |  | 16E1650N2540001 | 98.8364 | 0.025992 | -98:27:15.92 | -1 | 1 | 2001 | 4000000 | 558333.7313 | 143248.8379 |  | <Collection> | <Collection>
46699534 | 106 | 1956 | 13633 | 72N3938E0590003 |  |  | 72 | 8 | 143 | 0 | 1400 | 8267 | FAU 8267 (DENVER) UNDER | BNSF R.R. |  | FAU 8267 (DENVER) UNDER | 2 - 30' CONCRETE BOX GIRDER SPANS | 2 | 100 S DENVER | -1 | 0 | 5 | 1 | 2 | 1 | 14.92 | 22 | H | 27 | 27 | 0 | 17 | 5600 | 2010 | 8 | 0 | 2 | 9 | H | 0 | 1.6 | N | 4 | -1 | 9 | M | 1 | 6 | 60.67 | 9 | ! | 0 | 0 | 0 | 0 | 7 | N | N | N | N | N | N | N | N | 0 | N | _ | ! | 0 | ! | 0 | ! | 0 | ! | 0 | 8960 | 2030 | 0 | 0 | NR | NR | N | N | 1405 | 1511 | 1411 | Y |  | 13633 | N | 0 | 0 | 0 | 0 | N | N | N | 0 | 0 | P | I | 0 |  | 72N3938E0590003 | -1 | 0.0064664 | -95:59:46.89 | 0.0064664 | -095:59:46.89 | 2001 | 4000000 | 780269.6353 | 314848.1789 |  | <Collection> | <Collection>
46699535 | 106 | 1956 | 13634 | 72N3938E0590004 |  |  | 72 | 8 | 143 | 0 | 1400 | 8267 | FAU 8267 (DENVER) UNDER | BNSF R.R. |  | FAU 8267 (DENVER) UNDER | 2 - 0' CONCRETE BOX BEAM SPANS | 2 | 100 S DENVER | -1 | 0 | 5 | 1 | 2 | 1 | 14.58 | 22 | H | 27 | 27 | 0 | 9 | 5600 | 2010 | 8 | 0 | 2 | 9 | H | 0 | 1.6 | N | 4 | -1 | 9 | M | 1 | 6 | 60.58 | 9 | ! | 0 | 0 | 0 | 0 | 2 | N | N | N | N | N | N | N | N | 0 | N | _ | ! | 0 | ! | 0 | ! | 0 | ! | 0 | 8960 | 2030 | 5 | _ | NR | NR | N | N | 1405 | 1505 | 1407 | Y |  | 13634 | N | 0 | 0 | 0 | 0 | N | N | N | 0 | 0 | P | I | 0 |  | 72N3938E0590004 | -1 | 0.0064549 | -95:59:46.28 | 0.0064549 | -095:59:46.2816 | 2001 | 4000000 | 780285.4865 | 314816.4283 |  | <Collection> | <Collection>
46700130 | 121 | 2011 | 28964 | 5569 0870 XR | 5569 0000 | 8.7 | 55 | 4 | 109 | 69 | 8700 | 40 | WB OFF RAMP 'N' TO ROBINSON | I-40 WB OFFRAMP'N' |  | CONCRETE SLOPEWALL | 41'-70'-50' R. C. BOX GIRDER W/ VAR. CLR. RDWY. | 1 | WB OFF-RAMP TO ROBINSON | 79 | 0 | 1 | 1 | 1 | 0 | 328.05 | 29 | A | 1 | 1 | 1 | 11 | 5000 | 2010 | A | 0 | 3 | 29 | N | 0 | 0 | 1 | 2 | -1 | 29 | M | 1 | 21 | 166.5 | 31 | A | 1 | 1 | 1 | 1 | 1 | 8 | 9 | 8 | N | N | 8 | 2 | N | 5 | N | 8 | 3 | 58.5 | 3 | 36 | 3 | 58.5 | 3 | 36 | 8000 | 2030 | 0 | 3 | NR | NR | N | N | -1 | -1 | -1 | N |  | 28964 | N | 0 | 0 | 0 | 0 | 0 | 1 | 1 | 0 | 0 | P | I | 1 | R |  | 100 | 0.019024 | -97:30:57.4 | -1 | 1 | 2001 | 4000000 | 643932.289 | 235631.5354 |  | <Collection> | <Collection>
46689016 | 122 | 1986 | 21141 | 63N3360E1160001 |  |  | 63 | 3 | 125 | 0 | 4950 | 6360C | NS3360 | 6360C |  | CREEK | 25' PAN GIRDER SPAN | 1 | .9 N OF BETHEL ACRES | 70.9 | 0 | 4 | 1 | 1 | 5 | 328.05 | 27 | D | 2 | 2 | 0 | 7 | 950 | 2010 | 5 | 0 | 1 | 27 | N | 0 | 0 | 2 | 2 | -1 | 26 | M | 1 | 22 | 25 | 27.6 | A | 0 | 0 | 0 | 0 | 2 | 8 | 7 | 5 | 5 | N | 5 | 5 | N | 5 | 7 | 8 | 2 | 42 | 2 | 30 | 2 | 23 | 2 | 16 | 1520 | 2030 | 3.22 | 1 | [9 empty] | 21141 | 0 | 0 | 0 | 0 | 0 | 0 | 0 | 6 | 0 | 0 | P | I | 0 |  | 63N3360E1160001 | 62.2492 | 0:20 | -97:01:06.68 | 0:20 | -097:01:06.68 | 2001 | 4000000 | 689213.5766 | 222128.848 |  | <Collection> | <Collection> | bar: NR to n
46691053 | 122 | 1993 | 23566 | 35E1810N3460005 |  |  | 35 | 3 | 69 | 0 | 13500 | E1810 | EW1810 | E1810 |  | THREE MILE CREEK | 3-30' CONC PAN GIRDER SPANS Sk 30 LF | 1 | 1 S & .5 W OF MILLCREEK | 93.5 | 0 | 4 | 1 | 1 | 5 | 328.05 | 26 | D | 2 | 2 | 0 | 7 | 100 | 2010 | 5 | 30 | 3 | 26 | N | 0 | 0 | 1 | 2 | -1 | 26 | M | 1 | 22 | 100.6 | 27.8 | A | 1 | 1 | 1 | 1 | 2 | 7 | 8 | 8 | 5 | N | 8 | 6 | N | 5 | 6 | 8 | 1 | 59 | 1 | 36 | 1 | 33 | 1 | 20 | 160 | 2030 | 199 | 0 | NR | 30 | N | N | N | N | N | N |  | 23566 | 0 | 0 | 0 | 0 | 0 | 0 | 0 | 1 | 0 | 0 | P | I | 0 |  | 35E1810N3460005 | 99.4178 | 0:23 | -96:50:14.87 | 0:23 | -096:50:14.87 | 2001 | 4000000 | 706895.5248 | 117873.2383 |  | <Collection> | <Collection>
46692828 | 122 | 1988 | 21757 | 63E1070N3320007 |  |  | 63 | 3 | 125 | 0 | 700 | E1070 | EW1070 | E1070 |  | CREEK | 25' PAN GIRDER SPAN | 1 | 1.9 N & .9 E OF MCLOUD | 96.8 | 0 | 4 | 1 | 1 | 5 | 328.05 | 27.4 | D | 2 | 2 | 0 | 9 | 100 | 2010 | 5 | 0 | 1 | 27.4 | N | 0 | 0 | 2 | 2 | -1 | 24 | M | 1 | 22 | 25 | 28 | A | 0 | 0 | 0 | 0 | 2 | 7 | 7 | 6 | 5 | N | 6 | 6 | N | 5 | 6 | 8 | 2 | 49.1 | 2 | 35.1 | 2 | 27 | 2 | 19 | 160 | 2030 | 3.22 | 1 | [9 empty] | 21757 | 0 | 0 | 0 | 0 | 0 | 0 | 0 | 8 | 0 | 0 | P | I | 0 |  | 63E1070N3320007 | 75.3065 | 0:28 | -97:04:36.86 | 0:28 | -097:04:36.86 | 2001 | 4000000 | 683770.7875 | 236680.7414 |  | <Collection> | <Collection> | bar: NR to n
46695628 | 122 | 1991 | 13255 | 26N2780E1290009 |  |  | 26 | 7 | 51 | 0 | 900 | N2780 | N2780 | N2780 |  | CREEK | 25' PAN GIRDER SPAN | 1 | 3N US62& 4.5W US 81 | 92 | 0 | 4 | 1 | 1 | 5 | 328.05 | 27.3 | D | 2 | 2 | 0 | 9 | 75 | 2010 | 5 | 0 | 1 | 27.3 | N | 0 | 0 | 2 | 2 | -1 | 32.2 | M | 1 | 22 | 25 | 27.9 | A | 0 | 0 | 0 | 0 | 2 | 7 | 6 | 6 | 5 | N | 6 | 6 | N | 5 | 6 | 8 | 2 | 49.1 | 2 | 36 | 2 | 27 | 2 | 20 | 120 | 2030 | 5 | 3 | [9 empty] | 13255 | 0 | 0 | 0 | 0 | 0 | 0 | 0 | 1 | 0 | 0 | P | I | 0 |  | 26N2780E1290009 | 64.2885 | 0:08 | -98:02:19.9 | 0:08 | -098:02:19.90 | 2001 | 4000000 | 596458.8563 | 199419.7095 |  | <Collection> | <Collection> | bar: NR to n
46695632 | 122 | 1991 | 16324 | 26E1260N2780001 |  |  | 26 | 7 | 51 | 0 | 100 | E1260 | EW1260 | E1260 |  | EAST JACK HOLLOW CREEK | 25' PAN GIRDER SPAN | 1 | 8.5S 5.4W JCT US81 SH37 | 70.2 | 0 | 4 | 1 | 1 | 5 | 328.05 | 26.2 | D | 2 | 2 | 0 | 9 | 75 | 2010 | 5 | 0 | 1 | 26.2 | N | 0 | 0 | 2 | 2 | -1 | 28 | M | 1 | 22 | 25 | 27.8 | P | 0 | 0 | 0 | 0 | 2 | 6 | 6 | 5 | 5 | N | 5 | 6 | N | 3 | 6 | 8 | 2 | 28 | 2 | 21.1 | 2 | 20 | 2 | 15 | 120 | 2030 | 5 | 3 | 202020 | 45 | N | N | N | N | N | N |  | 16324 | 0 | 0 | 0 | 0 | 0 | 0 | 0 | 1 | 0 | 0 | P | I | 0 |  | 26E1260N2780001 | 64.885 | 0:11 | -98:02:18.84 | 0:11 | -098:02:18.84 | 2001 | 4000000 | 596488.1544 | 205864.4949 |  | <Collection> | <Collection>
46695507 | 122 | 1986 | 21165 | 26E1340N2780002 |  |  | 26 | 7 | 51 | 0 | 200 | E1340 | E1340 | E1340 |  | CREEK | 25' PAN GIRDER SPAN | 1 | .7S US62 4.3W US81 | 92 | 0 | 4 | 1 | 1 | 5 | 328.05 | 27.2 | D | 2 | 2 | 0 | 9 | 100 | 2010 | 5 | 0 | 1 | 27.2 | N | 0 | 0 | 2 | 2 | -1 | 33.1 | M | 1 | 22 | 25 | 28 | A | 0 | 0 | 0 | 0 | 2 | 7 | 6 | 6 | 6 | N | 6 | 6 | N | 5 | 6 | 8 | 2 | 54 | 2 | 36 | 2 | 30 | 2 | 20 | 160 | 2030 | 4.989 | 3 | [9 empty] | 21165 | 0 | 0 | 0 | 0 | 0 | 0 | 0 | 8 | 0 | 0 | P | I | 0 |  | 26E1340N2780002 | 60.6583 | 0:04 | -98:02:14.13 | 0:04 | -098:02:14.13 | 2001 | 4000000 | 596602.4824 | 192916.4442 |  | <Collection> | <Collection> | bar: NR to n
46695511 | 122 | 1987 | 21383 | 26N2880E1310001 |  |  | 26 | 7 | 51 | 0 | 100 | N2880 | NS2880 | N2880 |  | CREEK | 25' PAN GIRDER SPAN | 1 | 3. S 1. E OF AMBER | 86 | 0 | 4 | 1 | 1 | 5 | 328.05 | 27.4 | D | 2 | 2 | 0 | 9 | 50 | 2010 | 5 | 0 | 1 | 27.4 | N | 0 | 0 | 2 | 2 | -1 | 28 | M | 1 | 22 | 25 | 28 | A | 0 | 0 | 0 | 0 | 2 | 7 | 6 | 5 | 6 | N | 5 | 6 | N | 5 | 6 | 8 | 2 | 54 | 2 | 36 | 2 | 30 | 2 | 20 | 80 | 2030 | 5 | 3 | [9 empty] | 21383 | 0 | 0 | 0 | 0 | 0 | 0 | 0 | 8 | 0 | 0 | P | I | 0 |  | 26N2880E1310001 | 68.6816 | 0:07 | -97:51:52.44 | 0:07 | -097:51:52.44 | 2001 | 4000000 | 612343.28 | 197833.6427 |  | <Collection> | <Collection> | bar: NR to n
46695519 | 122 | 1989 | 22122 | 26N2920E1390008 |  |  | 26 | 7 | 51 | 0 | 800 | N2920 | N2920 | N2920 |  | CREEK | 25' PAN GIRDER SPAN | 1 | .8 W 5. N OF ALEX | 92 | 0 | 4 | 1 | 1 | 5 | 328.05 | 27.3 | D | 2 | 2 | 0 | 9 | 50 | 2010 | 5 | 0 | 1 | 27.3 | N | 0 | 0 | 2 | 2 | -1 | 33.1 | M | 1 | 22 | 25 | 27.9 | A | 0 | 0 | 0 | 0 | 2 | 7 | 6 | 6 | 6 | N | 6 | 6 | N | 5 | 7 | 8 | 2 | 54 | 2 | 36 | 2 | 30 | 2 | 20 | 80 | 2030 | 6 | 3 | [9 empty] | 22122 | 0 | 0 | 0 | 0 | 0 | 0 | 0 | 8 | 0 | 0 | P | I | 0 |  | 26N2920E1390008 | 61.0848 | 0:59 | -97:47:37.95 | 0:59 | -097:47:37.95 | 2001 | 4000000 | 618815.262 | 183821.1732 |  | <Collection> | <Collection> | bar: NR to n
46695520 | 122 | 1989 | 22139 | 26E1360N2750006 |  |  | 26 | 7 | 51 | 0 | 600 | 2617C | EW136 | 2617C |  | CREEK | 25' PAN GIRDER SPAN | 1 | 3.S US 62 8.4W US 81 | 78.4 | 0 | 4 | 1 | 1 | 5 | 328.05 | 27.3 | D | 2 | 2 | 0 | 8 | 261 | 2010 | 5 | 0 | 1 | 27.3 | N | 0 | 0 | 2 | 2 | -1 | 33.5 | M | 1 | 22 | 25 | 27.9 | A | 0 | 0 | 0 | 0 | 2 | 6 | 5 | 5 | 6 | N | 5 | 5 | N | 5 | 7 | 8 | 2 | 54 | 2 | 36 | 2 | 30 | 2 | 20 | 418 | 2030 | 5 | 3 | [9 empty] | 22139 | 0 | 0 | 0 | 0 | 0 | 0 | 0 | 1 | 0 | 0 | P | I | 0 |  | 26E1360N2750006 | 42.3503 | 0:03 | -98:04:58.36 | 0:03 | -098:04:58.36 | 2001 | 4000000 | 592439.7466 | 189693.663 |  | <Collection> | <Collection> | bar: NR to n
46695522 | 122 | 1989 | 22141 | 26E1390N2930007 |  |  | 26 | 7 | 51 | 0 | 700 | E1390 | E1390 | E1390 |  | CREEK | 25' PAN GIRDER SPAN | 1 | 3.4E 3.S JCT US62 SH39 | 81.8 | 0 | 4 | 1 | 1 | 5 | 328.05 | 23.8 | D | 2 | 2 | 0 | 9 | 100 | 2010 | 5 | 0 | 1 | 23.8 | N | 0 | 0 | 2 | 2 | -1 | 29.9 | M | 1 | 22 | 25 | 24.6 | A | 0 | 0 | 0 | 0 | 2 | 6 | 6 | 7 | 5 | N | 6 | 6 | N | 5 | 6 | 8 | 2 | 41.4 | 2 | 24.8 | 2 | 23 | 2 | 13.8 | 160 | 2030 | 6 | 3 | [9 empty] | 22141 | 0 | 0 | 0 | 0 | 0 | 0 | 0 | 1 | 0 | 0 | P | I | 0 |  | 26E1390N2930007 | 81.8496 | 0:00 | -97:45:52.4 | 0:00 | -097:45:52.40 | 2001 | 4000000 | 621488.8273 | 184960.7185 |  | <Collection> | <Collection> | bar: NR to n
46695523 | 122 | 1989 | 22142 | 26E1220N2940004 |  |  | 26 | 7 | 51 | 0 | 400 | E1220 | EW1220 | E1220 |  | WORLEY CREEK | 25' PAN GIRDER SPAN | 1 | 3.9E 3.S JCT SH37 SH92 | 92 | 0 | 4 | 1 | 1 | 5 | 328.05 | 27.4 | D | 2 | 2 | 0 | 9 | 100 | 2010 | 5 | 0 | 1 | 27.4 | N | 0 | 0 | 2 | 2 | -1 | 30 | M | 1 | 22 | 25 | 28 | A | 0 | 0 | 0 | 0 | 2 | 7 | 6 | 6 | 6 | N | 6 | 6 | N | 5 | 7 | 8 | 2 | 54 | 2 | 36 | 2 | 30 | 2 | 20 | 160 | 2030 | 5 | 3 | NR | 45 | N | N | N | N | N | N |  | 22142 | 0 | 0 | 0 | 0 | 0 | 0 | 0 | 6 | 0 | 0 | P | I | 0 |  | 26E1220N2940004 | 70.7989 | 0:15 | -97:45:09.55 | 0:15 | -097:45:09.55 | 2001 | 4000000 | 622506.889 | 212337.9595 |  | <Collection> | <Collection>
46695525 | 122 | 1991 | 22708 | 26E1230N2830008 |  |  | 26 | 7 | 51 | 0 | 800 | E1230 | E1230 | E1230 |  | CREEK | 25' PAN GIRDER SPAN | 1 | .8E US81 5.S SH37 | 80 | 0 | 4 | 1 | 1 | 5 | 328.05 | 23 | D | 2 | 2 | 0 | 9 | 100 | 2010 | 5 | 0 | 1 | 23 | N | 0 | 0 | 2 | 2 | -1 | 28 | M | 1 | 22 | 25 | 24.3 | A | 0 | 0 | 0 | 0 | 2 | 7 | 7 | 5 | 5 | N | 5 | 5 | N | 5 | 6 | 8 | 2 | 60 | 2 | 36 | 2 | 33 | 2 | 20 | 160 | 2030 | 5 | 3 | [9 empty] | 22708 | 0 | 0 | 0 | 0 | 0 | 0 | 0 | 8 | 0 | 0 | P | I | 0 |  | 26E1230N2830008 | 62.4307 | 0:14 | -97:56:25.96 | 0:14 | -097:56:25.96 | 2001 | 4000000 | 605411.0689 | 210688.9411 |  | <Collection> | <Collection> | bar: NR to n
46695540 | 122 | 1993 | 23852 | 26E1340N2770006 |  |  | 26 | 7 | 51 | 0 | 600 | E1340 | E1340 | E1340 |  | CREEK | 25' PAN GIRDER SPAN | 1 | 1.S US62 5.W US81 | 81 | 0 | 4 | 1 | 1 | 5 | 328.05 | 27.3 | D | 2 | 2 | 0 | 9 | 100 | 2010 | 5 | 0 | 1 | 27.3 | N | 0 | 0 | 2 | 2 | -1 | 33.5 | M | 1 | 22 | 25 | 28 | A | 0 | 0 | 0 | 0 | 2 | 7 | 6 | 5 | 6 | N | 5 | 6 | N | 5 | 7 | 8 | 2 | 54 | 2 | 36 | 2 | 30 | 2 | 20 | 160 | 2030 | 4.989 | 3 | [9 empty] | 23852 | 0 | 0 | 0 | 0 | 0 | 0 | 0 | 8 | 0 | 0 | P | I | 0 |  | 26E1340N2770006 | 61.7308 | 0:04 | -98:02:49.81 | 0:04 | -098:02:49.81 | 2001 | 4000000 | 595698.7131 | 192925.7026 |  | <Collection> | <Collection> | bar: NR to n
46695551 | 122 | 1995 | 24744 | 26N2770E1460002 |  |  | 26 | 7 | 51 | 0 | 200 | N2770 | N2770 | N2770 |  | CREEK | 25' PAN GIRDER SPAN | 1 | 4.2S&5W OF JCT US81&US277 | 59 | 0 | 4 | 1 | 1 | 5 | 328.05 | 27.4 | D | 2 | 2 | 0 | 9 | 50 | 2010 | 0 | 0 | 1 | 27.4 | N | 0 | 0 | 2 | 2 | -1 | 33.5 | M | 1 | 22 | 25 | 28 | P | 0 | 0 | 0 | 0 | 3 | 7 | 6 | 5 | 6 | N | 5 | 6 | N | 2 | 5 | 8 | 2 | 30 | 2 | 18 | 2 | 17 | 2 | 10 | 80 | 2030 | 3.0578 | 3 | 171717 | NR | N | N | N | N | N | N |  | 24744 | 0 | 0 | 0 | 0 | 0 | 0 | 0 | 1 | 0 | 0 | P | I | 0 |  | 26N2770E1460002 | 50.0975 | 0:54 | -98:03:28.54 | 0:54 | -098:03:28.54 | 2001 | 4000000 | 594706.0969 | 173223.4495 |  | <Collection> | <Collection>
46695412 | 122 | 1995 | 24749 | 26N2800E1280001 |  |  | 26 | 7 | 51 | 0 | 100 | N2800 | N2800 | N2800 |  | CREEK | 25' PAN GIRDER SPAN | 1 | 2.7 S 3. W OF POCASSET | 85.9 | 0 | 4 | 1 | 1 | 5 | 328.05 | 27.5 | D | 2 | 2 | 0 | 9 | 100 | 2010 | 0 | 0 | 1 | 27.5 | N | 0 | 0 | 2 | 2 | -1 | 33.5 | M | 1 | 22 | 25 | 28 | P | 0 | 0 | 0 | 0 | 2 | 7 | 6 | 6 | 5 | N | 6 | 6 | N | 4 | 6 | 8 | 2 | 40 | 2 | 28 | 2 | 22 | 2 | 16 | 160 | 2030 | 5 | 3 | 222222 | NR | N | N | N | N | N | N |  | 24749 | 0 | 0 | 0 | 0 | 0 | 0 | 0 | 8 | 0 | 0 | P | I | 0 |  | 26N2800E1280001 | 72.7483 | 0:09 | -98:00:12.73 | 0:09 | -098:00:12.73 | 2001 | 4000000 | 599677.8931 | 202368.9382 |  | <Collection> | <Collection>
46695415 | 122 | 1996 | 24753 | 26N2960E1350007 |  |  | 26 | 7 | 51 | 0 | 700 | N2960 | N2960 | N2960 |  | CREEK | 25' PAN GIRDER SPAN | 1 | 5.7 E .3 N OF TABLER | 81.8 | 0 | 4 | 1 | 1 | 5 | 328.05 | 27.5 | D | 2 | 2 | 0 | 9 | 100 | 2010 | 5 | 0 | 1 | 27.5 | N | 0 | 0 | 2 | 2 | -1 | 33.5 | M | 1 | 22 | 25 | 28 | P | 0 | 0 | 0 | 0 | 2 | 7 | 7 | 6 | 6 | N | 6 | 6 | N | 5 | 6 | 8 | 2 | 41.4 | 2 | 24.8 | 2 | 23 | 2 | 13.8 | 160 | 2030 | 5 | 3 | 212121 | NR | N | N | N | N | N | N |  | 24753 | 0 | 0 | 0 | 0 | 0 | 0 | 0 | 8 | 0 | 0 | P | I | 0 |  | 26N2960E1350007 | 74.2193 | 0:03 | -97:43:24.86 | 0:03 | -097:43:24.86 | 2001 | 4000000 | 625214.4154 | 190344.0363 |  | <Collection> | <Collection>
46695420 | 122 | 1997 | 25568 | 26N2780E1330008 |  |  | 26 | 7 | 51 | 0 | 0 | N2780 | CO RD 278 | CO. RD. 2780 |  | CREEK | 25' PAN GIRDER SPAN | 1 | 5 W & 1 N US62/US81 JCT | 87.1 | 0 | 4 | 1 | 1 | 5 | 328.05 | 27.3 | D | 2 | 2 | 0 | 9 | 100 | 2010 | 0 | 0 | 1 | 27.3 | N | 0 | 0 | 2 | 2 | -1 | 33.5 | M | 1 | 22 | 25 | 28 | P | 0 | 0 | 0 | 0 | 2 | 7 | 6 | 6 | 6 | N | 6 | 6 | N | 4 | 7 | 8 | 2 | 40 | 2 | 29 | 2 | 22 | 2 | 16 | 160 | 2030 | 4.989 | 3 | 222222 | NR | N | N | N | N | N | N |  | 25568 | 0 | 0 | 0 | 0 | 0 | 0 | 0 | 1 | 0 | 0 | P | I | 0 |  | 26N2780E1330008 | 64.6645 | 0:04 | -98:02:25.19 | 0:04 | -098:02:25.19 | 2001 | 4000000 | 596322.367 | 193182.4271 |  | <Collection> | <Collection>
46695589 | 122 | 1991 | 2449 | 26N2840E1430002 |  |  | 26 | 7 | 51 | 0 | 200 | N2840 | N2840 | N2840 |  | CREEK | 25' PAN GIRDER SPAN | 1 | 1.2 S 1. E OF US 277 | 81.8 | 0 | 4 | 1 | 1 | 5 | 328.05 | 27.3 | D | 2 | 2 | 0 | 9 | 50 | 2010 | 5 | 0 | 1 | 27.3 | N | 0 | 0 | 2 | 2 | -1 | 33.1 | M | 1 | 22 | 25 | 27.9 | A | 0 | 0 | 0 | 0 | 2 | 7 | 7 | 6 | 5 | N | 6 | 6 | N | 5 | 8 | 8 | 2 | 41.4 | 2 | 24.8 | 2 | 23 | 2 | 13.8 | 80 | 2030 | 5 | 3 | [9 empty] | 2449 | 0 | 0 | 0 | 0 | 0 | 0 | 0 | 8 | 0 | 0 | P | I | 0 |  | 26N2840E1430002 | 69.4078 | 0:56 | -97:56:05.38 | 0:56 | -097:56:05.38 | 2001 | 4000000 | 605952.6636 | 178168.6951 |  | <Collection> | <Collection> | bar: NR to n
46695604 | 122 | 1992 | 8339 | 26N2790E1270002 |  |  | 26 | 7 | 51 | 0 | 9200 | 2654C | NS279 | 2654C |  | CREEK | 25' PAN GIRDER SPAN | 1 | 2.2 S 4 MI E DUTTON | 81 | 0 | 4 | 1 | 1 | 5 | 328.05 | 27.3 | D | 2 | 2 | 0 | 7 | 50 | 2010 | 5 | 0 | 1 | 27.3 | N | 0 | 0 | 2 | 2 | -1 | 33.1 | M | 1 | 22 | 25 | 27.9 | A | 0 | 0 | 0 | 0 | 2 | 7 | 6 | 5 | 6 | N | 5 | 6 | N | 5 | 6 | 8 | 2 | 49.1 | 2 | 36 | 2 | 27 | 2 | 20 | 80 | 2030 | 5 | 3 | [9 empty] | 8339 | 0 | 0 | 0 | 0 | 0 | 0 | 0 | 6 | 0 | 0 | P | I | 0 |  | 26N2790E1270002 | 64.9984 | 0:10 | -98:01:16.5 | 0:10 | -098:01:16.50 | 2001 | 4000000 | 598064.5977 | 203936.4432 |  | <Collection> | <Collection> | bar: NR to n
46695387 | 122 | 1990 | 22456 | 26E1300N2880009 |  |  | 26 | 7 | 51 | 0 | 900 | E1300 | EW1300 | E1300 |  | CREEK | 25' PAN GIRDER SPAN | 1 | 1.9E 6.N JCT US62 SH92 | 90.9 | 0 | 4 | 1 | 1 | 5 | 328.05 | 27.2 | D | 2 | 2 | 0 | 9 | 100 | 2010 | 5 | 0 | 1 | 27.2 | N | 0 | 0 | 2 | 2 | -1 | 28 | M | 1 | 22 | 25 | 27.8 | A | 0 | 0 | 0 | 0 | 2 | 7 | 6 | 6 | 6 | N | 6 | 6 | N | 5 | 6 | 8 | 2 | 42 | 2 | 28 | 2 | 30 | 2 | 20 | 160 | 2030 | 5 | 3 | [9 empty] | 22456 | 0 | 0 | 0 | 0 | 0 | 0 | 0 | 6 | 0 | 0 | P | I | 0 |  | 26E1300N2880009 | 60.0431 | 0:08 | -97:50:56.67 | 0:08 | -097:50:56.67 | 2001 | 4000000 | 613752.765 | 199441.5765 |  | <Collection> | <Collection> | bar: NR to n
46695389 | 122 | 1993 | 23627 | 26E1170N2890007 |  |  | 26 | 7 | 51 | 0 | 700 | E1170 | EW1170 | E1170 |  | CREEK | 25' PAN GIRDER SPAN | 1 | .5 N 6. E OF US 81 & 37 | 97 | 0 | 4 | 1 | 1 | 5 | 328.05 | 26.3 | D | 2 | 2 | 0 | 9 | 100 | 2010 | 5 | 0 | 1 | 26.3 | N | 0 | 0 | 2 | 2 | -1 | 28 | M | 1 | 22 | 25 | 28 | A | 0 | 0 | 0 | 0 | 2 | 7 | 6 | 6 | 6 | N | 6 | 6 | N | 5 | 6 | 8 | 2 | 54 | 2 | 36 | 2 | 30 | 2 | 20 | 160 | 2030 | 5 | 3 | NR | 45 | N | N | N | N | N | N |  | 23627 | 0 | 0 | 0 | 0 | 0 | 0 | 0 | 6 | 0 | 0 | P | I | 0 |  | 26E1170N2890007 | 63.1791 | 0:19 | -97:49:56.52 | 0:19 | -097:49:56.52 | 2001 | 4000000 | 615239.8678 | 220363.7266 |  | <Collection> | <Collection>
46695373 | 122 | 1987 | 21416 | 26E1350N2860007 |  |  | 26 | 7 | 51 | 0 | 700 | E1350 | E1350 | E1350 |  | CREEK | 25' PAN GIRDER SPAN | 1 | 1.N .3W JCT US62 & SH92 | 70.8 | 0 | 4 | 1 | 1 | 5 | 328.05 | 27.3 | D | 2 | 2 | 0 | 9 | 100 | 2010 | 5 | 0 | 1 | 27.3 | N | 0 | 0 | 2 | 2 | -1 | 33.5 | M | 1 | 22 | 25 | 27.9 | A | 0 | 0 | 0 | 0 | 2 | 7 | 6 | 5 | 6 | N | 5 | 6 | N | 5 | 7 | 8 | 2 | 41.4 | 2 | 24.8 | 2 | 23 | 2 | 13.8 | 160 | 2030 | 5 | 3 | [9 empty] | 21416 | 0 | 0 | 0 | 0 | 0 | 0 | 0 | 6 | 0 | 0 | P | I | 0 |  | 26E1350N2860007 | 54.1094 | 0:04 | -97:53:13.7 | 0:04 | -097:53:13.70 | 2001 | 4000000 | 610293.4309 | 191378.005 |  | <Collection> | <Collection> | bar: NR to n
46695391 | 122 | 1993 | 23629 | 26E1180N2920007 |  |  | 26 | 7 | 51 | 0 | 400 | E1180 | EW1180 | E1180 |  | CREEK | 25' PAN GIRDER SPAN | 1 | .5 S 9. E OF US 81 & 37 | 81 | 0 | 4 | 1 | 1 | 5 | 328.05 | 26.2 | D | 2 | 2 | 0 | 9 | 100 | 2010 | 5 | 0 | 1 | 26.2 | N | 0 | 0 | 2 | 2 | -1 | 30 | M | 1 | 22 | 25 | 27.8 | A | 0 | 0 | 0 | 0 | 2 | 7 | 7 | 5 | 6 | N | 5 | 6 | N | 5 | 6 | 8 | 2 | 54 | 2 | 36 | 2 | 30 | 2 | 20 | 160 | 2030 | 5 | 3 | NR | 35 | N | N | N | N | N | N |  | 23629 | 0 | 0 | 0 | 0 | 0 | 0 | 0 | 6 | 0 | 0 | P | I | 0 |  | 26E1180N2920007 | 54.0837 | 0:18 | -97:46:57.07 | 0:18 | -097:46:57.07 | 2001 | 4000000 | 619775.1715 | 218766.5975 |  | <Collection> | <Collection>
46695400 | 122 | 1993 | 23839 | 26E1170N2900003 |  |  | 26 | 7 | 51 | 0 | 0 | E1170 | EW1170 | E1170 |  | CREEK | 25' PAN GIRDER SPAN | 1 | 2.N 0.4N JCT SH37 SH 92 | 86 | 0 | 5 | 1 | 1 | 5 | 328.05 | 27.3 | D | 4 | 2 | 0 | 9 | 50 | 2010 | 5 | 0 | 1 | 27.3 | N | 0 | 0 | 2 | 2 | -1 | 28 | M | 1 | 22 | 25 | 28 | A | 0 | 0 | 0 | 0 | 2 | 7 | 7 | 5 | 6 | N | 5 | 6 | N | 5 | 7 | 8 | 2 | 54 | 2 | 36 | 2 | 30 | 2 | 20 | 80 | 2030 | 5 | 3 | NR | 45 | N | N | N | N | N | N |  | 23839 | N | 0 | 0 | 0 | 0 | 0 | 0 | 6 | 0 | 0 | P | I | 0 |  | 26E1170N2900003 | 59.2791 | 0:19 | -97:49:31.52 | 0:19 | -097:49:31.52 | 2001 | 4000000 | 615871.2343 | 220374.6887 |  | <Collection> | <Collection>
46706191 | 122 | 2001 | 26968 | 08E1450N2580005 |  |  | 8 | 7 | 15 | 0 | 500 | E1450 | EW145_ | E1450 |  | CREEK | 25' CONC GIRDER SPAN | 1 | 1N 1.5W JCT US62/SH19 | 97 | 0 | 4 | 1 | 1 | 5 | 328.05 | 24.5 | D | 2 | 2 | 0 | 9 | 50 | 2010 | 5 | 0 | 1 | 24.5 | N | 0 | 0 | 2 | 2 | -1 | 22.97 | M | 1 | 22 | 25 | 24.5 | A | 0 | 0 | 0 | 0 | 2 | 6 | 6 | 6 | 7 | N | 6 | 6 | N | 5 | 7 | 8 | 2 | 72 | 2 | 45 | 2 | 40 | 2 | 25 | 80 | 2030 | 0 | 3 | [9 empty] | 26968 | 0 | 0 | 0 | 0 | 0 | 0 | 0 | 8 | 0 | 0 | P | I | 0 |  | 08E1450N2580005 | 75.3399 | 0:55 | -98:22:58.77 | 0:55 | -098:22:58.77 | 2001 | 4000000 | 565007.1704 | 175313.0981 |  | <Collection> | <Collection> | bar: NR to n
46706196 | 122 | 2001 | 26973 | 08N2590E1440009 |  |  | 8 | 7 | 15 | 0 | 900 | N2590 | NS259_ | N2590 |  | CREEK | 25' CONC GIRDER SPAN | 1 | 1W 1.1N JCT US62/SH19 | 97 | 0 | 4 | 1 | 1 | 5 | 328.05 | 28 | D | 2 | 2 | 0 | 9 | 100 | 2010 | 5 | 0 | 1 | 28 | N | 0 | 0 | 2 | 2 | -1 | 22.97 | M | 1 | 22 | 25 | 28 | A | 0 | 0 | 0 | 0 | 2 | 6 | 6 | 6 | 7 | N | 6 | 7 | N | 5 | 7 | 8 | 2 | 72 | 2 | 45 | 2 | 40 | 2 | 25 | 160 | 2030 | 0 | 3 | [9 empty] | 26973 | 0 | 0 | 0 | 0 | 0 | 0 | 0 | 1 | 0 | 0 | P | I | 0 |  | 08N2590E1440009 | 75.7797 | 0:55 | -98:22:27.3 | 0:55 | -098:22:27.30 | 2001 | 4000000 | 565806.8338 | 175558.1687 |  | <Collection> | <Collection> | bar: NR to n
46706202 | 122 | 2003 | 27662 | 08E1420N2610005 |  |  | 8 | 7 | 15 | 0 | 500 | E1420 | EW142_ | IRR 0850C |  | CREEK | 25' CONC GIRDER SPAN | 1 | 1W OF STECKER | 78.5 | 0 | 4 | 1 | 1 | 5 | 328.05 | 24.5 | D | 2 | 2 | 0 | 7 | 306 | 2010 | 0 | 0 | 1 | 24.5 | N | 0 | 0 | 2 | 2 | -1 | 28 | M | 1 | 22 | 25 | 24.5 | A | 0 | 0 | 0 | 0 | 2 | 7 | 6 | 6 | 7 | N | 6 | 5 | N | 5 | 7 | 8 | 1 | 41 | 1 | 29 | 1 | 23 | 1 | 16 | 490 | 2030 | 4.989 | 3 | [9 empty] | 27662 | 0 | 0 | 0 | 0 | 0 | 0 | 0 | 6 | 0 | 0 | P | I | 0 |  | 08E1420N2610005 | 86.2337 | 0:57 | -98:19:48.23 | 0:57 | -098:19:48.23 | 2001 | 4000000 | 569859.0987 | 180122.8316 |  | <Collection> | <Collection> | bar: NR to n
46707339 | 122 | 1996 | 24266 | 08N2510E1410008 |  |  | 8 | 7 | 15 | 0 | 0 | N2510 | NS251_ | N2510 |  | CREEK | 25' CONC GIRDER SPAN | 1 | 2.E 4.2N JCT SH19/SH58N | 78.4 | 0 | 4 | 1 | 1 | 5 | 328.05 | 24.5 | D | 2 | 2 | 0 | 9 | 50 | 2010 | 5 | 0 | 1 | 24.5 | N | 0 | 0 | 2 | 2 | -1 | 26 | M | 1 | 22 | 25 | 24.5 | P | 0 | 0 | 0 | 0 | 2 | 7 | 7 | 6 | 6 | N | 5 | 6 | N | 1 | 7 | 8 | 1 | 28 | 1 | 20 | 1 | 16 | 1 | 11 | 80 | 2030 | 5 | 3 | 161616 | NR | N | N | N | N | N | N |  | 24266 | 0 | 0 | 0 | 0 | 0 | 0 | 0 | 8 | 0 | 0 | P | I | 0 |  | 08N2510E1410008 | 79.0755 | 0:58 | -98:30:53.84 | 0:58 | -098:30:53.84 | 2001 | 4000000 | 552976.4868 | 180444.3683 |  | <Collection> | <Collection>
46707345 | 122 | 1996 | 25295 | 08N2640E1470006 |  |  | 8 | 7 | 15 | 0 | 1500 | 0884C | NS264_ | 0884C |  | CREEK | 25' CONC GIRDER SPAN | 1 | 4. E 1.3 S OF SH 19 | 95.7 | 0 | 4 | 1 | 1 | 5 | 328.05 | 24.5 | D | 2 | 2 | 0 | 7 | 50 | 2010 | 5 | 0 | 1 | 24.5 | N | 0 | 0 | 2 | 2 | -1 | 25 | M | 1 | 22 | 25 | 24.5 | A | 0 | 0 | 0 | 0 | 2 | 6 | 6 | 6 | 6 | N | 6 | 6 | N | 5 | 7 | 8 | 2 | 46 | 2 | 33 | 2 | 25 | 2 | 18 | 80 | 2030 | 5 | 3 | [9 empty] | 25295 | 0 | 0 | 0 | 0 | 0 | 0 | 0 | 8 | 0 | 0 | P | I | 0 |  | 08N2640E1470006 | 78.4189 | 0:53 | -98:17:10.44 | 0:53 | -098:17:10.44 | 2001 | 4000000 | 573835.8046 | 171156.9015 |  | <Collection> | <Collection> | bar: NR to n
46707351 | 122 | 1997 | 25355 | 08N2570E1470008 |  |  | 8 | 7 | 15 | 0 | 800 | N2570 | NS257_ | IRR N2570 |  | CREEK | 2-25' CONC GIRDER SPANS | 1 | 3. W 1.8 S OF US 281 | 67.9 | 1 | 4 | 1 | 1 | 5 | 328.05 | 24.5 | D | 2 | 2 | 0 | 9 | 50 | 2010 | 5 | 0 | 2 | 24.5 | N | 0 | 0 | 2 | 2 | -1 | 22.97 | M | 1 | 22 | 50 | 24.5 | A | 0 | 0 | 0 | 0 | 2 | 7 | 7 | 4 | 6 | N | 4 | 6 | N | 5 | 7 | 8 | 2 | 46 | 2 | 32 | 2 | 25 | 2 | 18 | 80 | 2030 | 5 | 3 | [9 empty] | 25355 | 0 | 0 | 0 | 0 | 0 | 0 | 0 | 8 | 0 | 0 | P | I | 0 |  | 08N2570E1470008 | 64.8144 | 0:52 | -98:24:33.54 | 0:52 | -098:24:33.54 | 2001 | 4000000 | 562582.9649 | 170726.2025 |  | <Collection> | <Collection> | bar: NR to n
46708853 | 122 | 1979 | 19597 | 15N3820E1700000 |  |  | 15 | 3 | 29 | 0 | 100 | 1536C | NS3820 | 1536C |  | COON CREEK | 3-40' CONC PAN GIRDER SPANS | 1 | .7 N & .2 E OF COALGATE | 87.9 | 0 | 4 | 1 | 1 | 5 | 328.05 | 28.1 | D | 2 | 2 | 0 | 7 | 580 | 2010 | 5 | 0 | 3 | 28.1 | N | 0 | 0 | 1 | 2 | -1 | 28 | M | 1 | 22 | 120 | 31 | A | 1 | 1 | 1 | 1 | 2 | 6 | 6 | 5 | 5 | N | 5 | 5 | N | 5 | 6 | 8 | 2 | 49.1 | 2 | 36 | 2 | 27 | 2 | 20 | 928 | 2030 | 3.2187 | 1 | NR | 45 | N | N | N | N | N | N |  | 19597 | 0 | 0 | 0 | 0 | 0 | 0 | 0 | 6 | 0 | 0 | P | I | 0 |  | 15N3820E1700000 | 74.2967 | 0:33 | -96:12:51.34 | 0:33 | -096:12:51.34 | 2001 | 4000000 | 763878.9573 | 136215.2945 |  | <Collection> | <Collection>
46687625 | 201 | 1971 | 18039 | 4607 2838SX | 4607 0000 | 28.38 | 46 | 1 | 91 | 7 | 28380 | 40 | I-40 E.BOUND | I-40 EB | S | 4616C UNDER | 32'-40'-30' CONT. CONC. SLAB SPANS SK. 8 DEG.36'25' | 1 | 28.4 MI E OKMULGEE C/L | 95.7 | 0 | 1 | 1 | 1 | 1 | 328.05 | 40.8 | A | 1 | 1 | 1 | 1 | 5800 | 2010 | 5 | 8 | 3 | 40.8 | H | 5 | 327.75 | 8 | 2 | -1 | 40.8 | M | 2 | 1 | 104 | 43.8 | A | 1 | 1 | 1 | 1 | 3 | 6 | 6 | 6 | N | N | 6 | 7 | 4 | 5 | N | 8 | 1 | 58 | 1 | 34.7 | 1 | 38.1 | 1 | 22.8 | 9280 | 2030 | 0.2 | 3 | NR | NR | N | N | 1411 | 1505 | 1502 | Y |  | 18039 | N | 0 | 0 | 0 | 1 | 8 | 8 | 6 | 0.457 | 0.457 | P | I | 1 |  | 4607 2838SX | 99.0917 | 0:27 | -95:22:49.88 | 0:27 | -095:22:49.88 | 2001 | 4000000 | 837711.0171 | 238765.8207 |  | <Collection> | <Collection>
46687627 | 201 | 1971 | 18040 | 4607 2838NX | 4607 N0000 | 28.38 | 46 | 1 | 91 | 7 | 28380 | 40 | I-40 | I-40 WB | N | 4616C UNDER | 32'-40'-30' CONT. CONC. SLAB SPANS SK. 8 DEG. 36'25' | 1 | 28.4 MI E OKMULGEE C/L | 95.7 | 0 | 1 | 1 | 1 | 1 | 328.05 | 40 | A | 1 | 1 | 1 | 1 | 5800 | 2010 | 5 | 8 | 3 | 40.8 | H | 5 | 327.75 | 1 | 2 | -1 | 40.8 | M | 2 | 1 | 104 | 43.8 | A | 1 | 1 | 1 | 1 | 3 | 6 | 6 | 6 | N | N | 6 | 7 | 4 | 5 | N | 8 | 1 | 58 | 1 | 34.7 | 1 | 38.1 | 1 | 22.8 | 9280 | 2030 | 0.2 | 3 | NR | NR | N | N | 1411 | 1505 | 1502 | Y |  | 18040 | N | 0 | 0 | 0 | 1 | 8 | 8 | 6 | 0.457 | 0.457 | P | I | 1 |  | 4607 2838NX | 98.9074 | 0:28 | -95:22:48.62 | 0:28 | -095:22:48.62 | 2001 | 4000000 | 837739.0423 | 238907.7083 |  | <Collection> | <Collection>
46688625 | 201 | 1985 | 21029 | 1110 1244 X | 1110 0000 | 12.44 | 11 | 1 | 21 | 10 | 12440 | 10 | S.H. 10 | S.H. 10 |  | PEAVINE CREEK | 24'-32'-24' CONT. CO | 1 | 12.8 MI N US62 | 93.7 | 0 | 3 | 1 | 1 | 5 | 328.05 | 32 | B | 1 | 1 | 0 | 7 | 1400 | 2010 | 5 | 0 | 3 | 32 | N | 0 | 0 | 1 | 2 | -1 | 26 | M | 2 | 1 | 81.04 | 32 | A | 1 | 1 | 1 | 1 | 2 | 7 | 7 | 7 | 6 | N | 7 | 5 | N | 5 | 8 | 7 | 1 | 99.9 | 1 | 82 | 1 | 79 | 1 | 47 | 2240 | 2030 | 76 | 3 | NR | Y | N | N | N | N | N | N |  | 21029 | 0 | 0 | 0 | 0 | 0 | 8 | 1 | 1 | 0.305 | 0.305 | P | I | 1 |  | 1110 1244 X | 87.7017 | 0:04 | -94:52:56.91 | 0:04 | -094:52:56.91 | 2001 | 4000000 | 880764.006 | 307763.5842 |  | <Collection> | <Collection>
46688313 | 201 | 1980 | 95 | 55N3070E0920009 |  |  | 55 | 4 | 109 | 0 | 900 | N3070 | N3070 | N3070 (WESTERN AVE |  | CHISHOLM CREEK | 3-40' CONT CONC SLAB SPANS | 1 | .9S OF NW 206 | 98.7 | 0 | 5 | 1 | 1 | 5 | 328.05 | 32.6 | O | 4 | 4 | 0 | 16 | 1800 | 2010 | 5 | 0 | 3 | 32.6 | N | 0 | 0 | 1 | 2 | -1 | 23 | M | 2 | 1 | 121 | 34.4 | A | 1 | 1 | 1 | 1 | 2 | 7 | 7 | 6 | 6 | N | 6 | 5 | N | 5 | 7 | 8 | 1 | 49.1 | 1 | 36 | 1 | 27 | 1 | 20 | 2880 | 2030 | 3.2187 | 3 | NR | 45 | N | _ | -1 | -1 | -1 | _ |  | 95 | 0 | 0 | 0 | 0 | 0 | 0 | 0 | 1 | 0 | 0 | P | I | 0 |  | 55N3070E0920009 | 77.6046 | 0:40 | -97:31:54.73 | 0:40 | -097:31:54.7287 | 2001 | 4000000 | 642375.5717 | 259209.57 |  | <Collection> | <Collection>
46688341 | 201 | 1972 | 18276 | 7209 0538EX | 7209 0000 | 5.38 | 72 | 8 | 143 | 9 | 5380 | 244 | I-244 | I-244 | E | ARCHER ST. UNDER | 36',51',36'CONTCONC | 1 | 5.3 MI N I-44 | 93.8 | 0 | 1 | 1 | 1 | 1 | 328.05 | 66.93 | A | 1 | 1 | 1 | 11 | 29500 | 2010 | 5 | 9 | 3 | 66.93 | H | 5.91 | 0 | 1 | 3 | -1 | 64 | M | 2 | 1 | 124.01 | 69.88 | A | 1 | 1 | 1 | 1 | 1 | 9 | 7 | 6 | N | N | 6 | 9 | 4 | 5 | N | 8 | 1 | 53.7 | 1 | 32.2 | 1 | 40 | 1 | 23.9 | 47200 | 2030 | 0.2 | 3 | NR | NR | N | N | 1503 | 1705 | 1609 | Y |  | 18276 | N | 0 | 0 | 0 | 1 | 8 | 8 | 1 | 0 | 0 | P | I | 1 |  | 7209 0538EX | 96.4438 | 0:09 | -96:00:03.69 | 0:09 | -096:00:03.69 | 2001 | 4000000 | 779850.9098 | 314784.5694 |  | <Collection> | <Collection>
46688343 | 201 | 1972 | 18277 | 7209 0538WX | 7209 N0000 | 5.38 | 72 | 8 | 143 | 9 | 5380 | 244 | I-244 | I-244 | N | ARCHER ST. UNDER | 35',51',35'CONTCONC | 1 | 5.3 MI N I-44 | 93.8 | 0 | 1 | 1 | 1 | 1 | 328.05 | 69 | A | 1 | 1 | 1 | 11 | 29500 | 2010 | 5 | 0 | 3 | 69 | H | 5.91 | 0 | 1 | 4 | -1 | 69 | M | 2 | 1 | 122.05 | 72 | A | 1 | 1 | 1 | 1 | 1 | 9 | 7 | 6 | N | N | 6 | 7 | 4 | 5 | N | 8 | 1 | 53.7 | 1 | 32.2 | 1 | 40 | 1 | 23.9 | 47200 | 2030 | 0.2 | 3 | NR | NR | N | N | 1503 | 1605 | 1507 | Y |  | 18277 | N | 0 | 0 | 0 | 1 | 3 | 1 | 1 | 0 | 0 | P | I | 1 |  | 7209 0538WX | 97.3997 | 0:09 | -96:00:05.82 | 0:09 | -096:00:05.82 | 2001 | 4000000 | 779797.6538 | 314783.4954 |  | <Collection> | <Collection>
46688370 | 201 | 1956 | 13663 | 5611 0984EX | 5611 0000 | 9.84 | 56 | 1 | 111 | 11 | 9840 | 75 | U.S. 75 | U.S. 75 NB | E | U.S. 75A / S.H. 16 UNDER | 35',(2) 47',35' CONT. CONC. SLAB SPANS SK. 20° | 1 | JCT SH 16 | 79.9 | 2 | 2 | 1 | 1 | 1 | 328.05 | 28 | C | 1 | 1 | 1 | 2 | 8950 | 2010 | 5 | 20 | 4 | 28 | H | 11 | 5 | 1 | 2 | -1 | 54 | M | 2 | 1 | 169 | 33 | A | 1 | 1 | 1 | 1 | 3 | 5 | 6 | 6 | N | N | 6 | 3 | 7 | 5 | N | 8 | 1 | 79.1 | 1 | 47.4 | 1 | 52.7 | 1 | 31.5 | 14320 | 2030 | 0.16093 | 3 | NR | NR | N | N | 1608 | 1705 | 1608 | Y |  | 13663 | N | 0 | 0 | 0 | 1 | 8 | 8 | 6 | 0.457 | 0.457 | P | I | 1 |  | 5611 0984EX | 86.0079 | 0:44 | -96:00:21.49 | 0:44 | -096:00:21.49 | 2001 | 4000000 | 780329.5243 | 268885.044 |  | <Collection> | <Collection>
46688377 | 201 | 1956 | 13662 | 5611 0984WX | 5611 W0000 | 9.84 | 56 | 1 | 111 | 11 | 9840 | 75 | U.S. 75 | U.S. 75 SB | W | U.S. 75A / S.H. 16 UNDER | 35',(2) 47',35' CONT. CONC. SLAB SPANS SK. 20° | 1 | JCT SH 16 & US 75 | 79.6 | 2 | 2 | 1 | 1 | 1 | 328.05 | 28 | C | 1 | 1 | 1 | 2 | 8950 | 2010 | 5 | 20 | 4 | 28 | H | 11 | 5 | 1 | 2 | -1 | 54 | M | 2 | 1 | 169 | 33 | A | 1 | 1 | 1 | 1 | 3 | 5 | 6 | 6 | N | N | 6 | 3 | 7 | 5 | N | 8 | 1 | 58 | 1 | 34.7 | 1 | 38.9 | 1 | 23.3 | 14320 | 2030 | 0.16093 | 3 | NR | NR | N | N | -1 | 1705 | 1610 | N |  | 13662 | N | 0 | 0 | 0 | 1 | 8 | 8 | 6 | 0.457 | 0.457 | P | I | 1 |  | 5611 0984WX | 85.5396 | 0:44 | -96:00:19.61 | 0:44 | -096:00:19.61 | 2001 | 4000000 | 780377.6981 | 268837.6366 |  | <Collection> | <Collection>
46688227 | 201 | 1971 | 18118 | 7209 0573WXR | 7209 N0000 | 5.73 | 72 | 8 | 143 | 9 | 5730 | 244 | I-244 WB E-S UNDER | TISDALE EXPY N-E | N | I-244 WB E-S UNDER | 6-CNTvoidCONCslab ri | A | 5.7 MI N I-44 | 89.2 | 0 | 1 | 1 | 1 | 1 | 16.08 | 38 | A | 1 | 1 | 1 | 11 | 29500 | 2010 | 5 | 99 | 6 | 38 | H | 12 | 8 | 1 | 2 | -1 | 38 | M | 2 | 1 | 287.07 | 23.95 | A | 1 | 1 | 1 | 1 | 3 | 7 | 7 | 7 | N | N | 7 | 6 | 5 | 5 | N | 8 | 2 | 48.6 | 2 | 35.7 | 2 | 27 | 2 | 16.2 | 47200 | 2030 | 0 | 3 | NR | NR | N | N | -1 | 1603 | 1601 | Y |  | 18118 | N | 0 | 0 | 0 | 0 | 8 | 8 | 1 | 0 | 0 | P | I | 1 | R | 7209 0573WX | 96.8123 | 0:10 | -96:00:04.35 | 0:10 | -096:00:04.35 | 2001 | 4000000 | 779822.0054 | 315401.1058 |  | <Collection> | <Collection>
46688080 | 201 | 2008 | 28681 | 6114 1507 X | 6114 0000 | 15.07 | 61 | 2 | 121 | 14 | 15070 | 31 | S.H. 31 | S.H. 31 |  | CREEK | (3) 25' continuous concrete slab | 1 | 15.07 E JCT SH 31A | 99 | 0 | 3 | 1 | 1 | 5 | 328.05 | 22 | B | 1 | 1 | 0 | 6 | 390 | 2010 | A | 0 | 3 | 32 | N | 0 | 0 | 1 | 2 | -1 | 30 | M | 2 | 1 | 75 | 34.2 | A | 1 | 1 | 1 | 1 | 1 | 8 | 8 | 8 | 7 | N | 8 | 7 | N | 5 | 5 | 8 | 1 | 62.6 | 1 | 37.5 | 1 | 35.1 | 1 | 21.1 | 624 | 2030 | 0 | 3 | NR | 55 | N | N | -1 | -1 | -1 | N |  | 28681 | 0 | 0 | 0 | 0 | 0 | 8 | 8 | 1 | 0.335 | 0.335 | P | I | 1 |  |  | 100 | 0:54 | -95:52:23.72 | 0:54 | -095:52:23.72 | 2001 | 4000000 | 794334.587 | 175708.6931 |  | <Collection> | <Collection>
46689049 | 201 | 1963 | 15736 | 1649 1324EX | 1649 0000 | 13.24 | 16 | 7 | 31 | 49 | 13240 | 44 | I-44 NB | I-44 NB | E | MILITARY ROAD UNDER | 30'-40'-30' CONT. CONC. SLAB SPANS | 1 | 6.4 MI.E&N. JCT.SH7 | 94.8 | 0 | 1 | 1 | 1 | 1 | 328.05 | 38 | A | 1 | 1 | 1 | 11 | 12400 | 2010 | 5 | 0 | 3 | 38 | H | 6 | 327.75 | 1 | 2 | -1 | 38 | M | 2 | 1 | 102.03 | 43 | A | 1 | 1 | 1 | 1 | 2 | 6 | 7 | 6 | N | N | 6 | 6 | 4 | 5 | N | 8 | 1 | 55.7 | 1 | 33.3 | 1 | 35.3 | 1 | 21.2 | 19840 | 2030 | 0.2 | 3 | NR | N | N | N | -1 | 1706 | 1604 | Y |  | 15736 | N | 0 | 0 | 0 | 1 | 8 | 8 | 1 | 0.457 | 0.457 | P | I | 1 |  | 1649 1324EX | 99.5774 | 0:41 | -98:23:11.97 | 0:41 | -098:23:11.97 | 2001 | 4000000 | 564573.4925 | 150006.9369 |  | <Collection> | <Collection>
46689051 | 201 | 1963 | 15737 | 1649 1324WX | 1649 W0000 | 13.24 | 16 | 7 | 31 | 49 | 13240 | 44 | I-44 SB | I-44 SB | W | MILITARY ROAD UNDER | 30'-40'-30' CONT. CONC. SLAB SPANS | 1 | 6.4 MI.E&N. JCT.SH7 | 93.8 | 0 | 1 | 1 | 1 | 1 | 328.05 | 38 | A | 1 | 1 | 1 | 11 | 12400 | 2010 | 5 | 0 | 3 | 38 | H | 6 | 0 | 1 | 2 | -1 | 38 | M | 2 | 1 | 102.03 | 43 | A | 1 | 1 | 1 | 1 | 1 | 5 | 7 | 7 | N | N | 7 | 6 | 4 | 5 | N | 8 | 1 | 55.7 | 1 | 33.3 | 1 | 35.3 | 1 | 21.2 | 19840 | 2030 | 0.2 | 3 | NR | N | N | N | -1 | 1701 | 1609 | Y |  | 15737 | N | 0 | 0 | 0 | 1 | 8 | 8 | 1 | 0.457 | 0.457 | P | I | 1 |  | 1649 1324WX | 89.5403 | 0:41 | -98:23:13.62 | 0:41 | -098:23:13.62 | 2001 | 4000000 | 564531.3908 | 149995.0111 |  | <Collection> | <Collection>
46689060 | 201 | 1963 | 15792 | 1649 0100 X | 1649 0000 | 1 | 16 | 7 | 31 | 49 | 1000 | 44 | I-44 UNDER | CO. RD. |  | I-44 UNDER | 32',2-55',32' CONC. SLAB SPANS WITH 2-18' SAFETY CURBS | 2 | 1.0 MI.N. S.H. 36 | 77.7 | 0 | 1 | 1 | 1 | 1 | 16.2 | 98 | A | 1 | 1 | 1 | 1 | 6900 | 2010 | 2 | 0 | 4 | 98 | H | 10 | 20 | 1 | 4 | -1 | 98 | M | 2 | 1 | 175.85 | 29 | A | 0 | 0 | 0 | 0 | 3 | 7 | 7 | 7 | N | N | 6 | 5 | 4 | 5 | N | 8 | 2 | 45 | 2 | 27 | 2 | 25 | 2 | 15 | 11040 | 2030 | 0 | 3 | NR | 70 | N | N | -1 | 1603 | 1602 | Y |  | 15792 | N | 0 | 0 | 0 | 0 | 8 | 8 | 1 | 0.457 | 0.457 | P | I | 1 |  | 1649 0100 X | 100 | 0:31 | -98:24:45.08 | -1 | 1 | 2001 | 4000000 | 562128.4598 | 131918.4655 |  | <Collection> | <Collection>
46689062 | 201 | 1963 | 15793 | 1649 0200 X | 1649 0000 | 2 | 16 | 7 | 31 | 49 | 2000 | 44 | I-44 UNDER | CO. RD. E1710 |  | I-44 UNDER | 32',2-55',32' CONC. SLAB SPANS WITH 2-18' SAFETY CURBS | 2 | 2.0 MI.N. S.H. 36 | 83.2 | 0 | 1 | 1 | 1 | 1 | 16.3 | 98 | A | 1 | 1 | 1 | 1 | 6900 | 2010 | 2 | 0 | 4 | 98 | H | 11 | 20 | 1 | 4 | -1 | 98 | M | 2 | 1 | 175.85 | 29 | A | 0 | 0 | 0 | 0 | 2 | 7 | 7 | 7 | N | N | 6 | 5 | 5 | 5 | N | 8 | 2 | 45 | 2 | 27 | 2 | 25 | 2 | 15 | 11040 | 2030 | 0 | 3 | NR | N | N | N | 1600 | 1608 | 1603 | Y |  | 15793 | N | 0 | 0 | 0 | 0 | 8 | 8 | 1 | 0.457 | 0.457 | P | I | 1 |  | 1649 0200 X | 100 | 0:32 | -98:24:45.17 | -1 | 1 | 2001 | 4000000 | 562132.8655 | 133528.334 |  | <Collection> | <Collection>
46689327 | 201 | 2009 | 28682 | 6114 1679 X | 6114 0000 | 16.79 | 61 | 2 | 121 | 14 | 16790 | 31 | S.H. 31 | S.H. 31 |  | CREEK | (3) 25' continuous concrete slab sk 30° | 1 | 16.79 E JCT SH 31A | 99.1 | 0 | 3 | 1 | 1 | 5 | 328.05 | 32 | B | 1 | 1 | 0 | 6 | 390 | 2010 | A | 30 | 3 | 32 | N | 0 | 0 | 1 | 2 | -1 | 32 | M | 2 | 1 | 75 | 34.2 | A | 1 | 1 | 1 | 1 | 1 | 9 | 9 | 8 | 8 | N | 8 | 7 | N | 5 | 9 | 8 | 1 | 62.6 | 1 | 37.5 | 1 | 35.1 | 1 | 21.1 | 624 | 2030 | 47.9584 | 3 | NR | NR | N | N | -1 | -1 | -1 | N |  | 28682 | 0 | 0 | 0 | 0 | 0 | 0 | 1 | 1 | 0.335 | 0.335 | P | I | 1 |  |  | 100 | 0:55 | -95:51:13.3 | 0:55 | -095:51:13.30 | 2001 | 4000000 | 796080.6399 | 177648.4674 |  | <Collection> | <Collection>
46689427 | 201 | 1950 | 11178 | 49N4400E0560003 |  |  | 49 | 8 | 97 | 0 | 300 | N4400 | N4400 | N4400 |  | CREEK | 2-11.5' CONT CONC SLAB SPAN | 1 | WYANDOTTE ST. IN LOCGRO | 39.4 | 2 | 4 | 1 | 1 | 5 | 328.05 | 17 | D | 2 | 2 | 0 | 9 | 950 | 2010 | 0 | 20 | 2 | 17 | N | 0 | 0 | 1 | 2 | -1 | 18 | M | 2 | 1 | 22.97 | 19 | P | 0 | 0 | 0 | 0 | 1 | 5 | 6 | 5 | 5 | N | 4 | 2 | N | 0 | 6 | 7 | 1 | 23.4 | 1 | 14 | 1 | 13 | 1 | 7.8 | 1520 | 2030 | 0.80467 | 1 | 131313 | N | N | N | N | N | N | N |  | 11178 | 0 | 0 | 0 | 0 | 0 | 8 | 8 | 6 | 0 | 0 | P | I | 0 |  | 49N4400E0560003 | 64.9952 | 0:12 | -95:10:20.25 | 0:12 | -095:10:20.2512 | 2001 | 4000000 | 854253.5272 | 321594.2393 |  | <Collection> | <Collection>
46689430 | 201 | 1950 | 11651 | 49N4360E0450001 |  |  | 49 | 8 | 97 | 0 | 100 | N4360 | N4360 | N4360 |  | WOLF CREEK | 2-12' CONT CONC SLAB | 1 | 4.5E & 3.8N JCT US69,SH20 | 48.5 | 1 | 4 | 1 | 1 | 5 | 328.05 | 16 | D | 2 | 2 | 0 | 9 | 100 | 2010 | 0 | 0 | 2 | 16 | N | 0 | 0 | 1 | 1 | -1 | 16 | M | 2 | 1 | 30.84 | 17.3 | P | 0 | 0 | 0 | 0 | 2 | 6 | 7 | 7 | 6 | N | 2 | 3 | N | 0 | 5 | 7 | 1 | 18 | 1 | 10.8 | 1 | 10 | 1 | 6 | 160 | 2030 | 5 | 0 | 101010 | N | N | N | N | N | N | N |  | 11651 | 0 | 0 | 0 | 0 | 0 | 8 | 8 | 6 | 0 | 0 | P | I | 0 |  | 49N4360E0450001 | 91.9074 | 0:22 | -95:14:17.53 | 0:22 | -095:14:17.5335 | 2001 | 4000000 | 847824.3927 | 339520.4045 |  | <Collection> | <Collection>
46690953 | 201 | 1966 | 16724 | 0905 2059NX | 0905 N0000 | 20.59 | 9 | 4 | 17 | 5 | 20590 | 40 | I-40 | I-40 | N | CHOCTAW ROAD UNDER | 30'-40'-30' CONT. CONC.SLAB. SPANS SK. 77 DEG. 22' 12' | 1 | 20.6 MI. E. CADDO CO | 94.9 | 0 | 1 | 1 | 1 | 1 | 328.05 | 37 | A | 1 | 1 | 1 | 11 | 13200 | 2010 | 5 | 13 | 3 | 37 | H | 4.17 | 0 | 1 | 2 | -1 | 38 | M | 2 | 1 | 102.03 | 40.4 | A | 1 | 1 | 1 | 1 | 2 | 8 | 7 | 6 | N | N | 6 | 5 | 4 | 5 | N | 8 | 1 | 88.7 | 1 | 53.1 | 1 | 58.6 | 1 | 35.2 | 21120 | 2030 | 0.2 | 3 | NR | 70 | N | N | 1504 | 1509 | 1508 | Y |  | 16724 | N | 0 | 0 | 0 | 0 | 0 | 1 | 4 | 0 | 0 | P | I | 1 |  | 0905 2059NX | 97.9057 | 0:30 | -97:57:18.22 | 0:30 | -097:57:18.22 | 2001 | 4000000 | 604076.3506 | 240532.2742 |  | <Collection> | <Collection>
46690955 | 201 | 1966 | 16725 | 0905 2059SX | 0905 0000 | 20.59 | 9 | 4 | 17 | 5 | 20590 | 40 | I-40 | I-40 | S | CHOCTAW ROAD UNDER | 30'-40'-30' CONT. CONC. SLAB. SPANS SK. 77 DEG. 22'-12' | 1 | 20.6 MI. E. CADDO CO | 94.9 | 0 | 1 | 1 | 1 | 1 | 328.05 | 37 | A | 1 | 1 | 1 | 11 | 13200 | 2010 | 5 | 13 | 3 | 37 | H | 4.2 | 0 | 1 | 2 | -1 | 38 | M | 2 | 1 | 102.03 | 40.4 | A | 1 | 1 | 1 | 1 | 1 | 8 | 7 | 6 | N | N | 6 | 5 | 4 | 5 | N | 8 | 1 | 88.7 | 1 | 53.1 | 1 | 58.6 | 1 | 35.2 | 21120 | 2030 | 0.2 | 3 | NR | 70 | N | N | 1504 | 1600 | 1507 | Y |  | 16725 | N | 0 | 0 | 0 | 0 | 0 | 1 | 4 | 0 | 0 | P | I | 1 |  | 0905 2059SX | 93.1377 | 0:30 | -97:57:18.23 | 0:30 | -097:57:18.23 | 2001 | 4000000 | 604076.0938 | 240498.6633 |  | <Collection> | <Collection>
46690961 | 201 | 1966 | 16772 | 0905 2260 X | 0905 0000 | 22.6 | 9 | 4 | 17 | 5 | 22600 | 40 | I-40 UNDER | N285.0 |  | I-40 UNDER | 32',2-57',32' CONT. CONC SLAB SPANS WITH 2-1.5' SAFETY CURBS | 2 | 22.6 MI. E. CADDO CO | 68.6 | 2 | 1 | 1 | 1 | 1 | 16.09 | 51.1 | A | 1 | 1 | 1 | 1 | 37600 | 2010 | 2 | 0 | 4 | 76 | H | 7.5 | 18 | 1 | 4 | -1 | 76 | M | 2 | 1 | 181.1 | 29.4 | A | 0 | 0 | 0 | 0 | 3 | 6 | 7 | 7 | N | N | 5 | 5 | 2 | 5 | N | 8 | 1 | 33.2 | 1 | 19.8 | 1 | 24.3 | 1 | 14.6 | 60160 | 2030 | 0 | 3 | NR | NR | N | N | 1511 | 1605 | 1602 | Y |  | 16772 | N | 0 | 0 | 0 | 0 | 0 | 0 | 0 | 0.457 | 0.457 | P | I | 1 |  | 0905 2260 X | 73.6416 | 0:30 | -97:55:09.7 | 0:30 | -097:55:09.70 | 2001 | 4000000 | 607314.7105 | 240453.3493 |  | <Collection> | <Collection>
46691126 | 201 | 1961 | 15346 | 0905 1422 X | 0905 0000 | 14.22 | 9 | 4 | 17 | 5 | 14220 | 40 | I-40 UNDER | FORT RENO RD. |  | I-40 UNDER | 30'-55'-55'-30' CONT. CONC. SLAB SPANS WITH 2-1.5' SAFETY CURBS | 2 | 14.2 MI. E. CADDO CO | 74.6 | 2 | 1 | 1 | 1 | 1 | 16.4 | 52 | A | 1 | 1 | 1 | 1 | 27800 | 2010 | 2 | 0 | 4 | 76 | H | 8.7 | 19 | 1 | 4 | -1 | 76 | M | 2 | 1 | 171.91 | 29 | A | 0 | 0 | 0 | 0 | 2 | 6 | 7 | 6 | N | N | 6 | 5 | 2 | 5 | N | 5 | 2 | 40 | 2 | 23.6 | 2 | 25 | 2 | 18.8 | 44480 | 2030 | 0 | 3 | NR | NR | N | N | 1604 | 1607 | 1604 | Y |  | 15346 | N | 0 | 0 | 0 | 0 | 0 | 0 | 0 | 0.762 | 0.762 | P | I | 1 |  | 0905 1422 X | 85.6333 | 0:32 | -98:03:40.05 | 0:32 | -098:03:40.05 | 2001 | 4000000 | 594457.3445 | 243619.2702 |  | <Collection> | <Collection>
46691128 | 201 | 1961 | 15355 | 0905 0418 X | 0905 0000 | 4.18 | 9 | 4 | 17 | 5 | 4180 | 40 | I-40 UNDER | U.S. 281 SPUR |  | I-40 UNDER | 30'-55'-55'-30' CONT. CONC. SLAB SPANS W/ 2-1.5' SAFETY CURBS | 2 | 4.1 MI. E CADDO C/L | 55.1 | 2 | 1 | 1 | 1 | 1 | 16.4 | 52.2 | A | 1 | 1 | 1 | 1 | 21400 | 2010 | 5 | 0 | 4 | 76 | H | 9 | 17.9 | 1 | 4 | -1 | 76 | M | 2 | 1 | 171.91 | 33 | A | 0 | 0 | 1 | 1 | 3 | 6 | 6 | 5 | N | N | 5 | 2 | 2 | 5 | N | 8 | 2 | 48.6 | 2 | 35.7 | 2 | 48.6 | 2 | 35.7 | 34240 | 2030 | 0 | 3 | NR | 35 | N | N | 1602 | 1608 | 1605 | Y |  | 15355 | N | 0 | 0 | 0 | 0 | 8 | 8 | 6 | 0.457 | 0.457 | P | I | 1 |  | 0905 0418 X | 64.0958 | 0:32 | -98:14:16.9 | 0:32 | -098:14:16.90 | 2001 | 4000000 | 578417.1882 | 244029.2827 |  | <Collection> | <Collection>
46691288 | 201 | 1961 | 15356 | 0905 1022 X | 0905 0000 | 10.22 | 9 | 4 | 17 | 5 | 10220 | 40 | I-40 UNDER | RED ROCK RD. |  | I-40 UNDER | 30'-55'-55'-30' CONT. CONC. SLAB SPANS WITH 2-1.5' SAFETY CURBS | 2 | 10.2 MI. E. CADDO CO | 76 | 2 | 1 | 1 | 1 | 1 | 16.4 | 53 | A | 1 | 1 | 1 | 1 | 26100 | 2010 | 2 | 0 | 4 | 76 | H | 9 | 12.3 | 1 | 4 | -1 | 76 | M | 2 | 1 | 171.91 | 29 | A | 0 | 0 | 0 | 0 | 2 | 5 | 6 | 6 | N | N | 6 | 5 | 2 | 5 | N | 6 | 1 | 41 | 1 | 24.6 | 1 | 30 | 1 | 18 | 41760 | 2030 | 0 | 3 | NR | 70 | N | N | 1602 | 1608 | 1606 | Y |  | 15356 | N | 0 | 0 | 0 | 0 | 0 | 0 | 0 | 0.762 | 0.762 | P | I | 1 |  | 0905 1022 X | 59.3013 | 0:32 | -98:07:54.59 | 0:32 | -098:07:54.59 | 2001 | 4000000 | 588045.8901 | 243609.2048 |  | <Collection> | <Collection>
46691290 | 201 | 1961 | 15360 | 0905 1120 X | 0905 0000 | 11.2 | 9 | 4 | 17 | 5 | 11200 | 40 | I-40 UNDER | U.S. 270 |  | I-40 UNDER | 31'-56'-56'-31' CONT. CONC. SLAB SPANS WITH 2-1.5' SAFETY CURBS | 2 | JCT. US270 & I40 | 68.2 | 0 | 1 | 1 | 1 | 1 | 16.2 | 53.5 | A | 1 | 1 | 1 | 1 | 26100 | 2010 | 4 | 0 | 4 | 76 | H | 10.1 | 13.3 | 1 | 4 | -1 | 76 | M | 2 | 1 | 176.84 | 33 | A | 0 | 0 | 1 | 0 | 4 | 6 | 6 | 6 | N | N | 6 | 4 | 4 | 5 | N | 6 | 2 | 40 | 2 | 24.8 | 2 | 25 | 2 | 19.8 | 41760 | 2030 | 0 | 3 | NR | 35 | N | N | 1511 | 1605 | 1602 | Y |  | 15360 | N | 0 | 0 | 0 | 0 | 0 | 0 | 6 | 0 | 0 | P | I | 1 |  | 0905 1120 X | 79.1759 | 0:32 | -98:06:51.17 | 0:32 | -098:06:51.17 | 2001 | 4000000 | 589643.3243 | 243580.1557 |  | <Collection> | <Collection>
46691292 | 201 | 1961 | 15366 | 0905 1322 X | 0905 0000 | 13.22 | 9 | 4 | 17 | 5 | 13220 | 40 | I-40 UNDER | HEASTON RD. |  | I-40 UNDER | 32'-59'-59'-32' CONT. CONC. SLAB SPANS WITH 2-1.5' SAFETY CURBS | 2 | 13.2 MI. E. CADDO CO | 83.1 | 0 | 1 | 1 | 1 | 1 | 16.45 | 56 | A | 1 | 1 | 1 | 1 | 27800 | 2010 | 2 | 0 | 4 | 72 | H | 10 | 21 | 1 | 4 | -1 | 72 | M | 2 | 1 | 184.05 | 29 | A | 0 | 0 | 0 | 0 | 3 | 6 | 7 | 7 | N | N | 7 | 5 | 4 | 5 | N | 5 | 1 | 59.6 | 1 | 35.7 | 1 | 37.8 | 1 | 22.6 | 44480 | 2030 | 0 | 3 | NR | NR | N | N | 1605 | 1609 | 1605 | Y |  | 15366 | N | 0 | 0 | 0 | 0 | 0 | 0 | 0 | 0.762 | 0.762 | P | I | 1 |  | 0905 1322 X | 84.6288 | 0:32 | -98:04:43.81 | 0:32 | -098:04:43.81 | 2001 | 4000000 | 592851.3522 | 243613.6376 |  | <Collection> | <Collection>
46691628 | 201 | 1965 | 16493 | 7218 0703WX | 7218 W0000 | 7.03 | 72 | 8 | 143 | 18 | 7030 | 75 | U.S. 75 | U.S. 75 | W | 81ST ST. UNDER | 32'-46'-32' CONT. CONC. SLAB SPANS | 1 | 7 MI N JCT SH 67 | 74.4 | 2 | 2 | 1 | 1 | 1 | 328.05 | 37 | C | 1 | 1 | 1 | 12 | 30050 | 2010 | 5 | 0 | 3 | 37 | H | 1 | 0 | 1 | 2 | 0 | 40 | M | 2 | 1 | 111.88 | 40 | A | 1 | 1 | 1 | 1 | 3 | 6 | 7 | 7 | N | N | 5 | 5 | 2 | 5 | N | 8 | 1 | 36.7 | 1 | 22 | 1 | 25.4 | 1 | 15.2 | 48080 | 2030 | 0.2 | 3 | NR | NR | N | Y | 1409 | 1506 | 1501 | Y |  | 16493 | N | 0 | 0 | 0 | 1 | 8 | 8 | 1 | 0 | 0 | P | I | 1 |  | 7218 0703WX | 88.0556 | 0:03 | -96:00:26.11 | 0:03 | -096:00:26.11 | 2001 | 4000000 | 779532.2871 | 302756.1003 |  | <Collection> | <Collection>
46691633 | 201 | 1965 | 16561 | 7218 0551 X | 7218 0000 | 5.51 | 72 | 8 | 143 | 18 | 5510 | 75 | U.S. 75 UNDER | JENKS RD. |  | U.S. 75 UNDER | 31'-56'-56'-31' CONT | 2 | 5.5 MI N JCT SH 67 | 49.3 | 1 | 2 | 1 | 1 | 1 | 14.5 | 50 | C | 1 | 1 | 1 | 12 | 54200 | 2010 | 5 | 0 | 4 | 40 | H | 10 | 8 | 1 | 4 | -1 | 40 | M | 2 | 1 | 176.84 | 31 | A | 1 | 0 | 0 | 0 | 4 | 6 | 7 | 4 | N | N | 4 | 4 | 2 | 5 | N | 8 | 2 | 48.6 | 2 | 35.7 | 2 | 48.6 | 2 | 35.7 | 86720 | 2030 | 0 | 3 | NR | NR | N | Y | 1507 | 1507 | 1406 | Y |  | 16561 | N | 0 | 0 | 0 | 0 | 8 | 8 | 1 | 0 | 0 | P | I | 1 |  | 7218 0551 X | 80.362 | 0:01 | -96:00:40.07 | -1 | 1 | 2001 | 4000000 | 779231.2917 | 300340.5148 |  | <Collection> | <Collection>
46691635 | 201 | 1965 | 16563 | 7218 0603 X | 7218 0000 | 6.03 | 72 | 8 | 143 | 18 | 6030 | 75 | U.S. 75 UNDER | 91ST ST. |  | U.S. 75 UNDER | 31'-56'-56'-31' CONT | 2 | 6 MI N JCT SH 67 | 74.1 | 2 | 2 | 1 | 1 | 1 | 14.33 | 50 | C | 1 | 1 | 1 | 12 | 60100 | 2010 | 5 | 11 | 4 | 36 | H | 10 | 10 | 1 | 4 | 0 | 36 | M | 2 | 1 | 176.84 | 31 | A | 1 | 0 | 0 | 0 | 3 | 7 | 5 | 7 | N | N | 5 | 5 | 2 | 5 | N | 8 | 2 | 48.6 | 2 | 35.7 | 2 | 48.6 | 2 | 35.7 | 96160 | 2030 | 0 | 3 | NR | NR | N | Y | 1400 | 1409 | 1404 | Y |  | 16563 | N | 0 | 0 | 0 | 0 | 8 | 8 | 1 | 0.457 | 0.457 | P | I | 1 |  | 7218 0603 X | 85.2197 | 0:02 | -96:00:34.49 | -1 | 1 | 2001 | 4000000 | 779354.7849 | 301148.3907 |  | <Collection> | <Collection>
46691636 | 201 | 1965 | 16564 | 7218 0903 X | 7218 0000 | 9.03 | 72 | 8 | 143 | 18 | 9030 | 75 | U.S. 75 UNDER | 61ST ST. |  | U.S. 75 UNDER | 30'-55'-55'-30' CONT | 2 | 9 MI N JCT SH 67 | 86 | 0 | 2 | 1 | 1 | 1 | 15.33 | 34 | C | 1 | 1 | 1 | 12 | 54900 | 2010 | 5 | 0 | 4 | 34 | H | 10 | 10 | 1 | 4 | -1 | 34 | M | 2 | 1 | 171.91 | 33 | A | 1 | 0 | 0 | 0 | 4 | 5 | 6 | 6 | N | N | 6 | 5 | 4 | 5 | N | 8 | 2 | 48.6 | 2 | 35.7 | 2 | 48.6 | 2 | 35.7 | 87840 | 2030 | 0 | 3 | NR | -1 | _ | N | 1511 | 1510 | 1504 | Y |  | 16564 | N | 0 | 0 | 0 | 0 | 8 | 8 | 1 | 0 | 0 | P | I | 1 |  | 7218 0903 X | 76.6723 | 0:05 | -96:00:23.43 | -1 | 1 | 2001 | 4000000 | 779534.8745 | 305965.0202 |  | <Collection> | <Collection>
46691087 | 201 | 1956 | 13539 | 49N4270E0410003 |  |  | 49 | 8 | 97 | 0 | 1300 | 4908C | 4908C | 4908C |  | OSAGE CREEK | 2-10' CONCRETE SLAB SPANS | 1 | 1.7 MI SW OF SH 28 | 21.4 | 1 | 4 | 1 | 1 | 5 | 328.05 | 19.6 | D | 2 | 2 | 0 | 7 | 225 | 2010 | 1 | 0 | 2 | 19.7 | N | 0 | 0 | 1 | 2 | -1 | 18 | M | 2 | 1 | 25 | 20.7 | P | 0 | 0 | 0 | 0 | 1 | 6 | 6 | 4 | 6 | N | 2 | 3 | N | 0 | 6 | 6 | 1 | 14.4 | 1 | 8.6 | 1 | 8 | 1 | 4.9 | 360 | 2030 | 5 | 0 | 70707 | 35 | N | N | N | N | N | N |  | 13539 | 0 | 0 | 0 | 0 | 0 | 0 | 0 | 6 | 0 | 0 | P | I | 0 |  | 49N4270E0410003 | 77.9225 | 0:25 | -95:23:59.81 | 0:25 | -095:23:59.8070 | 2001 | 4000000 | 833149.6353 | 345393.8024 |  | <Collection> | <Collection>
46691113 | 201 | 1960 | 15138 | 0905 0050 X | 0905 0000 | 0.5 | 9 | 4 | 17 | 5 | 500 | 40 | I-40 UNDER | METHODIST RD. |  | I-40 UNDER | 30'-55'-55'-30' CONT. CONC SLAB SPANS WITH 2-1.5' SAFETY CURBS | 2 | 0.5 MI E CADDO C/L | 72.1 | 2 | 1 | 1 | 1 | 1 | 16 | 52 | A | 1 | 1 | 1 | 1 | 19200 | 2010 | 2 | 0 | 4 | 72 | H | 9.5 | 17.2 | 1 | 4 | -1 | 72 | M | 2 | 1 | 171.91 | 29 | A | 0 | 0 | 1 | 1 | 3 | 5 | 6 | 6 | N | N | 6 | 5 | 2 | 5 | N | 5 | 1 | 41 | 1 | 24.6 | 1 | 30 | 1 | 18 | 30720 | 2030 | 0 | 3 | NR | 35 | N | N | 1511 | 1703 | 1602 | Y |  | 15138 | N | 0 | 0 | 0 | 0 | 0 | 0 | 0 | 0.457 | 0.457 | P | I | 1 |  | 0905 0050 X | 53.5875 | 0:31 | -98:17:51.53 | 0:31 | -098:17:51.53 | 2001 | 4000000 | 573007.9809 | 242923.863 |  | <Collection> | <Collection>
46691118 | 201 | 1961 | 15318 | 0905 1222NX | 0905 N0000 | 12.22 | 9 | 4 | 17 | 5 | 12220 | 40 | I-40 WB UNDER | COURTNEY RD. | N | I-40 WB UNDER | 34'-44'-30' CONT. CONC. SLAB SPANS WITH 2-1.5' SAFETY CURBS | 2 | 12.2 MI. E. CADDO CO | 66.6 | 2 | 1 | 1 | 1 | 1 | 16 | 40 | A | 1 | 1 | 1 | 1 | 13900 | 2010 | 2 | 0 | 3 | 36 | H | 8.8 | 7.5 | 1 | 2 | -1 | 36 | M | 2 | 1 | 109.91 | 29 | A | 0 | 0 | 0 | 0 | 2 | 6 | 7 | 7 | N | N | 5 | 5 | 2 | 5 | N | 6 | 2 | 40 | 2 | 18.6 | 2 | 25 | 2 | 14.9 | 22240 | 2030 | 0 | 3 | NR | 70 | N | N | N | 1601 | 1600 | Y |  | 15318 | N | 0 | 0 | 0 | 0 | 0 | 0 | 0 | 0.762 | 0.762 | P | I | 1 |  | 0905 1222NX | 87.1268 | 0:32 | -98:05:47.31 | 0:32 | -098:05:47.31 | 2001 | 4000000 | 591251.9129 | 243635.4627 |  | <Collection> | <Collection>
46691120 | 201 | 1961 | 15319 | 0905 1222SX | 0905 0000 | 12.22 | 9 | 4 | 17 | 5 | 12220 | 40 | I-40 EB UNDER | COURTNEY RD. | S | I-40 EB UNDER | 34'-44'-30' CONT. CONC. SLAB SPANS WITH 2-1.5' SAFETY CURBS | 2 | 12.2 MI. E. CADDO CO | 68.6 | 0 | 1 | 1 | 1 | 1 | 15.7 | 39 | A | 1 | 1 | 1 | 1 | 13900 | 2010 | 2 | 2 | 3 | 36 | H | 12.3 | 4.3 | 1 | 2 | -1 | 36 | M | 2 | 1 | 109.91 | 29 | A | 0 | 0 | 0 | 0 | 3 | 6 | 7 | 7 | N | N | 5 | 5 | 4 | 5 | N | 8 | 2 | 40 | 2 | 18.6 | 2 | 25 | 2 | 14.9 | 22240 | 2030 | 0 | 3 | NR | NR | N | N | 1505 | 1600 | 1508 | Y |  | 15319 | N | 0 | 0 | 0 | 0 | 0 | 0 | 0 | 0.762 | 0.762 | P | I | 1 |  | 0905 1222SX | 86.783 | 0:32 | -98:05:47.31 | 0:32 | -098:05:47.31 | 2001 | 4000000 | 591251.7699 | 243488.4841 |  | <Collection> | <Collection>
46691280 | 201 | 1961 | 15314 | 0905 0823NX | 0905 N0000 | 8.23 | 9 | 4 | 17 | 5 | 8230 | 40 | I-40 | I-40 | N | COLEMAN CHAPEL RD. UNDER | 30'-40'-30' CONT. CONC. SLAB SPANS | 1 | 8.2 MI. E. CADDO CL | 82.9 | 2 | 1 | 1 | 1 | 1 | 328.05 | 38 | A | 1 | 1 | 1 | 1 | 13050 | 2010 | 5 | 0 | 3 | 38 | H | 3.5 | 8.8 | 1 | 2 | -1 | 38 | M | 2 | 1 | 102.03 | 43 | A | 1 | 0 | 1 | 1 | 2 | 6 | 6 | 5 | N | N | 5 | 6 | 2 | 5 | N | 8 | 1 | 77.5 | 1 | 46.4 | 1 | 51.5 | 1 | 30.9 | 20880 | 2030 | 0.2 | 3 | NR | 70 | N | N | 1306 | 1310 | 1308 | Y |  | 15314 | N | 0 | 0 | 0 | 0 | 8 | 8 | 6 | 0 | 0 | P | I | 1 |  | 0905 0823NX | 83.2686 | 0:32 | -98:10:01.59 | 0:32 | -098:10:01.59 | 2001 | 4000000 | 584847.2906 | 243749.9146 |  | <Collection> | <Collection>
46691282 | 201 | 1961 | 15315 | 0905 0823SX | 0905 0000 | 8.23 | 9 | 4 | 17 | 5 | 8230 | 40 | I-40 | I-40 | S | COLEMAN CHAPEL RD. UNDER | 30'-40'-30' CONT. CONC. SLAB SPANS | 1 | 8.2 MI. E. CADDO CL | 93.9 | 2 | 1 | 1 | 1 | 1 | 328.05 | 38 | A | 1 | 1 | 1 | 1 | 13050 | 2010 | 5 | 0 | 3 | 38 | H | 5.7 | 7.7 | 1 | 2 | -1 | 38 | M | 2 | 1 | 102.03 | 43 | A | 1 | 0 | 1 | 1 | 2 | 7 | 6 | 6 | N | N | 6 | 6 | 2 | 5 | N | 7 | 1 | 77.5 | 1 | 46.4 | 1 | 51.5 | 1 | 30.9 | 20880 | 2030 | 0.2 | 3 | NR | 70 | N | N | 1306 | 1311 | 1310 | Y |  | 15315 | N | 0 | 0 | 0 | 0 | 0 | 0 | 6 | 0 | 0 | P | I | 1 |  | 0905 0823SX | 85.2275 | 0:32 | -98:10:01.58 | 0:32 | -098:10:01.58 | 2001 | 4000000 | 584847.3322 | 243667.0517 |  | <Collection> | <Collection>
46692302 | 201 | 1989 | 22307 | 11E0629N4440003 |  |  | 11 | 1 | 21 | 0 | 300 | E0629 | E0629 | E0629 |  | SPRING CREEK | 9-8' CONT. CONC SLAB | 1 | 1.8 N 0.2 E OF PEGGS | 49.8 | 1 | 4 | 1 | 1 | 5 | 328.05 | 21 | D | 2 | 2 | 0 | 9 | 150 | 2010 | 1 | 25 | 9 | 21.9 | N | 0 | 0 | 1 | 2 | -1 | 22 | M | 2 | 1 | 91.86 | 21.9 | P | 0 | 0 | 0 | 0 | 2 | 6 | 6 | 4 | 7 | N | 4 | 4 | N | 3 | 4 | 6 | 2 | 36 | 2 | 25 | 2 | 20 | 2 | 14 | 240 | 2030 | 24 | 3 | 202020 | NR | N | N | N | N | N | N |  | 22307 | 0 | 0 | 0 | 0 | 0 | 8 | 8 | 1 | 0 | 0 | P | I | 0 |  | 11E0629N4440003 | 94.2476 | 0:06 | -95:05:45.52 | 0:06 | -095:05:45.52 | 2001 | 4000000 | 861424.0928 | 311190.6072 |  | <Collection> | <Collection>
46691832 | 201 | 1965 | 16492 | 7218 0703EX | 7218 0000 | 7.03 | 72 | 8 | 143 | 18 | 7030 | 75 | U.S. 75 | U.S. 75 | E | 81ST ST. UNDER | 32'-46'-32' CONT. CONC. SLAB SPANS | 1 | 7 MI N JCT SH 67 | 74.4 | 2 | 2 | 1 | 1 | 1 | 328.05 | 37 | C | 1 | 1 | 1 | 12 | 30050 | 2010 | 5 | 0 | 3 | 37 | H | 1 | 0 | 1 | 2 | -1 | 40 | M | 2 | 1 | 111.88 | 40 | A | 1 | 1 | 1 | 1 | 3 | 6 | 6 | 6 | N | N | 5 | 5 | 2 | 5 | N | 8 | 1 | 36.7 | 1 | 22 | 1 | 25.4 | 1 | 15.2 | 48080 | 2030 | 0.2 | 3 | NR | NR | N | Y | 1409 | 1806 | 1806 | Y |  | 16492 | N | 0 | 0 | 0 | 1 | 8 | 8 | 1 | 0 | 0 | P | I | 1 |  | 7218 0703EX | 84.5935 | 0:03 | -96:00:24.81 | 0:03 | -096:00:24.81 | 2001 | 4000000 | 779564.8241 | 302755.8669 |  | <Collection> | <Collection>
46692554 | 201 | 1964 | 16014 | 4607 1330NX | 4607 N0000 | 13.3 | 46 | 1 | 91 | 7 | 13300 | 40 | I-40 | I-40 WB | N | S.H. 150 UNDER | 32'-43'-32' CONT. CONC. SLAB SPANS SK. 9 DEG. | 1 | 13.3 MI E OKMULGEE C/L | 95.7 | 0 | 1 | 1 | 1 | 1 | 328.05 | 38 | A | 1 | 1 | 1 | 1 | 5950 | 2010 | 5 | 9 | 3 | 38 | H | 8 | 327.75 | 1 | 2 | -1 | 38 | M | 2 | 1 | 108.9 | 43.2 | A | 1 | 1 | 1 | 1 | 1 | 7 | 6 | 6 | N | N | 6 | 6 | 5 | 5 | N | 8 | 1 | 55.1 | 1 | 33 | 1 | 38.9 | 1 | 23.3 | 9520 | 2030 | 0.16093 | 3 | NR | NR | N | N | 1411 | 1505 | 1502 | Y |  | 16014 | N | 0 | 0 | 0 | 1 | 8 | 8 | 6 | 0.61 | 0.61 | P | I | 1 |  | 4607 1330NX | 88.5573 | 0:27 | -95:38:45.72 | 0:27 | -095:38:45.72 | 2001 | 4000000 | 813627.4378 | 237905.0209 |  | <Collection> | <Collection>
46692696 | 201 | 1965 | 16556 | 4603 0318 X | 4603 0000 | 3.18 | 46 | 1 | 91 | 3 | 3180 | 69 | US-69 UNDER | U.S. 69 BUS. |  | U.S. 69 UNDER | 35' - (2) 52' - 35' continuous concrete slab sk 30 deg. | 2 | 3.18 N PITTSBURG C/L | 91 | 2 | 2 | 1 | 1 | 1 | 16.67 | 38 | C | 1 | 1 | 1 | 2 | 14000 | 2010 | 5 | 30 | 4 | 38 | H | 11 | 11 | 1 | 4 | -1 | 38 | M | 2 | 1 | 176 | 25 | A | 0 | 0 | 0 | 0 | 3 | 5 | 6 | 7 | N | N | 6 | 2 | 5 | 5 | N | 8 | 2 | 48.6 | 2 | 35.7 | 2 | 48.6 | 2 | 35.7 | 22400 | 2030 | 0 | 3 | NR | NR | N | N | 1605 | 1710 | 1608 | Y |  | 16556 | N | 0 | 0 | 0 | 0 | 8 | 8 | 1 | 0.762 | 0.762 | P | I | 1 |  | 4603 0318 X | 84.3359 | 0:16 | -95:35:21.21 | 0:16 | -095:35:21.21 | 2001 | 4000000 | 819300.9839 | 216691.127 |  | <Collection> | <Collection>
46692558 | 201 | 1965 | 16466 | 4603 0471EX | 4603 0000 | 4.71 | 46 | 1 | 91 | 3 | 4710 | 69 | US-69 | U.S. 69 NB | E | LOCUST AVE UNDER | 30' - 40' - 30' continuous concrete slab | 1 | 4.71 N PITTSBURG C/L | 90.9 | 1 | 2 | 1 | 1 | 1 | 328.05 | 38 | C | 1 | 1 | 1 | 2 | 7000 | 2010 | 5 | 0 | 3 | 38 | H | 8 | 327.75 | 1 | 2 | -1 | 34 | M | 2 | 1 | 102 | 43 | A | 1 | 1 | 1 | 1 | 3 | 4 | 7 | 7 | N | N | 7 | 7 | 2 | 5 | N | 8 | 1 | 48.6 | 1 | 35.7 | 1 | 48.6 | 1 | 35.7 | 11200 | 2030 | 0.2 | 3 | NR | NR | N | N | 1305 | 1402 | 1308 | Y |  | 16466 | N | 0 | 0 | 0 | 1 | 8 | 8 | 6 | 0.762 | 0.762 | P | I | 1 |  | 4603 0471EX | 73.0414 | 0:17 | -95:35:34.88 | 0:17 | -095:35:34.88 | 2001 | 4000000 | 818896.8519 | 219103.4435 |  | <Collection> | <Collection>
46692560 | 201 | 1965 | 16467 | 4603 0471WX | 4603 W0000 | 4.71 | 46 | 1 | 91 | 3 | 4710 | 69 | US-69 | U.S. 69 SB | W | LOCUST AVE UNDER | 30' - 40' - 30' continuous concrete slab | 1 | 4.71 N PITTSBURG C/L | 93.9 | 2 | 2 | 1 | 1 | 1 | 328.05 | 38 | C | 1 | 1 | 1 | 2 | 7000 | 2010 | 5 | 0 | 3 | 38 | H | 8 | 327.75 | 1 | 2 | -1 | 34 | M | 2 | 1 | 102 | 43 | A | 1 | 1 | 1 | 1 | 3 | 6 | 7 | 7 | N | N | 7 | 7 | 2 | 5 | N | 8 | 1 | 48.6 | 1 | 35.7 | 1 | 48.6 | 1 | 35.7 | 11200 | 2030 | 0.2 | 3 | NR | NR | N | N | 1305 | 1402 | 1308 | Y |  | 16467 | N | 0 | 0 | 0 | 1 | 8 | 8 | 6 | 0.762 | 0.762 | P | I | 1 |  | 4603 0471WX | 99.5157 | 0:17 | -95:35:35.94 | 0:17 | -095:35:35.94 | 2001 | 4000000 | 818870.0291 | 219102.7921 |  | <Collection> | <Collection>
46692568 | 201 | 1965 | 16529 | 4603 0633 X | 4603 0000 | 6.33 | 46 | 1 | 91 | 3 | 6330 | 69 | US-69 | U.S. 69 BUS. |  | U.S. 69 UNDER | 30' - (2) 45' - 30' continuous concrete slab | 2 | 6.33 N PITTSBURG C/L | 66 | 2 | 2 | 1 | 1 | 1 | 16.42 | 44 | C | 1 | 1 | 1 | 2 | 15200 | 2010 | 5 | 0 | 4 | 28 | H | 10 | 7 | 1 | 4 | -1 | 44 | M | 2 | 1 | 152 | 29 | A | 0 | 0 | 0 | 0 | 3 | 6 | 7 | 5 | N | N | 5 | 2 | 5 | 5 | N | 7 | 2 | 48.6 | 2 | 35.7 | 2 | 48.6 | 2 | 35.7 | 24320 | 2030 | 0 | 3 | NR | NR | N | N | 1603 | 1610 | 1605 | Y |  | 16529 | N | 0 | 0 | 0 | 0 | 8 | 8 | 1 | 0.61 | 0.61 | P | I | 1 |  | 4603 0633 X | 80.816 | 0:18 | -95:35:27.61 | 0:18 | -095:35:27.61 | 2001 | 4000000 | 819017.6238 | 221691.4087 |  | <Collection> | <Collection>
46692451 | 201 | 1989 | 22349 | 11N4450E0810006 |  |  | 11 | 1 | 21 | 0 | 600 | N4450 | N4450 | N4450 |  | MANARD BAYOU | 8-12' CONT CONC SLAB | 1 | 2. E 2.3 N OF US 62 | 85.1 | 0 | 4 | 1 | 1 | 5 | 328.05 | 24 | D | 2 | 2 | 0 | 9 | 100 | 2010 | 1 | 0 | 8 | 24 | N | 0 | 0 | 1 | 2 | -1 | 20 | M | 2 | 1 | 138.12 | 24 | P | 0 | 0 | 0 | 0 | 2 | 7 | 7 | 8 | 7 | N | 6 | 6 | N | 4 | 4 | 6 | 2 | 38 | 2 | 25 | 2 | 21.1 | 2 | 14 | 160 | 2030 | 10 | 3 | 212121 | N | N | N | N | N | N | N |  | 22349 | 0 | 0 | 0 | 0 | 0 | 8 | 8 | 1 | 0 | 0 | P | I | 0 |  | 11N4450E0810006 | 100 | 0:50 | -95:05:30.14 | 0:50 | -095:05:30.14 | 2001 | 4000000 | 862695.5097 | 280983.2113 |  | <Collection> | <Collection>
46692452 | 201 | 1990 | 22466 | 11E0690N4480004 |  |  | 11 | 1 | 21 | 0 | 400 | E0690 | E0690 | E0690 |  | CREEK | 2-10' CONC SLAB SPAN | 1 | 3.1 E 7. N TAHLEQUAH | 41.9 | 1 | 4 | 1 | 1 | 5 | 328.05 | 16 | D | 2 | 2 | 0 | 9 | 50 | 2010 | 3 | 45 | 2 | 16 | N | 0 | 0 | 1 | 2 | -1 | 18 | M | 2 | 1 | 22.97 | 16 | P | 0 | 0 | 0 | 0 | 3 | 7 | 7 | 4 | 6 | N | 4 | 3 | N | 1 | 4 | 7 | 2 | 28.8 | 2 | 20 | 2 | 16 | 2 | 11 | 80 | 2030 | 3 | 3 | 161616 | N | Y02 | N | N | N | N | N |  | 22466 | 0 | 0 | 0 | 0 | 0 | 0 | 0 | 1 | 0 | 0 | P | I | 0 |  | 11E0690N4480004 | 82.9715 | 0:01 | -95:01:24.18 | 0:01 | -095:01:24.18 | 2001 | 4000000 | 868247.9228 | 301708.8225 |  | <Collection> | <Collection>
46692460 | 201 | 1995 | 23919 | 11N4410E0770001 |  |  | 11 | 1 | 21 | 0 | 6800 | 1136C | 1136C | 1136C |  | RANGER CREEK | 5-12'X 6' CONCRETE S | 1 | 1.7 S OF SH 80 S HULBERT | 50.3 | 0 | 4 | 1 | 1 | 5 | 328.05 | 24 | D | 2 | 2 | 0 | 7 | 815 | 2010 | 1 | 0 | 5 | 24.3 | N | 0 | 0 | 1 | 2 | FG | 24 | M | 2 | 1 | 66 | 26 | P | 0 | 0 | 0 | 0 | 2 | 6 | 7 | 8 | 7 | N | 4 | 4 | N | 1 | 4 | 7 | 2 | 25 | 2 | 16 | 2 | 14 | 2 | 9 | 1304 | 2030 | 13 | 3 | 131313 | N | N | N | N | N | N | N |  | 23919 | 0 | 0 | 0 | 0 | 0 | 8 | 8 | 1 | 0 | 0 | P | I | 0 |  | 11N4410E0770001 | 93.264 | 0:54 | -95:08:10.42 | 0:54 | -095:08:10.42 | 2001 | 4000000 | 858434.5681 | 289189.5338 |  | <Collection> | <Collection>
46692783 | 201 | 1963 | 15753 | 36E0210N3350001 |  |  | 36 | 4 | 71 | 0 | 5100 | E0210 | E0210 (LAKE RD) | E0210 (LAKE RD) |  | TURKEY CREEK | 35',50',35' CONT CONC ARCH SPANS | 1 | 7S 1E OF KILDARE | 75.6 | 0 | 4 | 1 | 1 | 5 | 328.05 | 28 | D | 2 | 2 | 0 | 9 | 2500 | 2010 | 4 | 0 | 3 | 28 | N | 0 | 0 | 1 | 2 | -1 | 26 | M | 2 | 1 | 121 | 32.8 | A | 0 | 0 | 1 | 1 | 2 | 7 | 7 | 7 | 6 | N | 5 | 4 | N | 5 | 8 | 8 | 2 | 31 | 2 | 23 | 2 | 27 | 2 | 20 | 4000 | 2030 | 1.61 | 3 | NR | NR | N | N | 9999 | 9999 | 9999 | N |  | 15753 | 0 | 0 | 0 | 0 | 0 | 0 | 0 | 6 | 0 | 0 | P | I | 0 |  | 36E0210N3350001 | 92.4077 | 0:43 | -97:01:52.89 | 0:43 | -097:01:52.89 | 2001 | 4000000 | 686553.213 | 374946.6534 |  | <Collection> | <Collection>
46692510 | 201 | 1983 | 20501 | 72N4025E0610008 |  |  | 72 | 8 | 143 | 0 | 800 | N4025 | N4025 | N4025 |  | BROOKHOLLOW CREEK | 2 - 40' CONT. CONC. SLAB SPANS | 1 | 2900 S 121 E AVE | 73.7 | 0 | 5 | 1 | 5 | 5 | 328.05 | 36.2 | I | 4 | 4 | 0 | 9 | 1472 | 2010 | 0 | 0 | 2 | 36.2 | N | 0 | 0 | 1 | 2 | -1 | 36 | M | 2 | 1 | 80 | 46.19 | P | 0 | 0 | 0 | 0 | 3 | 6 | 6 | 6 | 6 | N | 4 | 6 | N | 4 | 8 | 6 | 1 | 30 | 1 | 18 | 1 | 21.1 | 1 | 12 | 2355 | 2030 | 3 | 1 | 121212 | 25 | N | N | N | N | N | N |  | 20501 | 0 | 0 | 0 | 0 | 0 | 0 | 8 | 6 | 1.524 | 1.524 | P | I | 0 |  | 72N4025E0610008 | 84.7308 | 0:07 | -95:50:30.48 | 0:07 | -095:50:30.48 | 2001 | 4000000 | 794252.1095 | 311519.1601 |  | <Collection> | <Collection>
46693494 | 201 | 1985 | 21053 | 66E0480N4160009 |  |  | 66 | 8 | 131 | 0 | 900 | E0480 | E0480 | E0480 |  | DOG CREEK | 3-35' conc slab span | 1 | 300 YDS BELOW SPILLWAY | 79.3 | 0 | 4 | 1 | 1 | 5 | 328.05 | 26 | D | 2 | 2 | 0 | 9 | 500 | 2010 | 5 | 30 | 3 | 26 | N | 0 | 0 | 1 | 2 | -1 | 23 | M | 2 | 1 | 105 | 28 | A | 0 | 0 | 0 | 0 | 8 | 6 | 7 | 5 | 6 | N | 5 | 5 | N | 5 | 5 | 8 | 1 | 60 | 1 | 36 | 1 | 39.4 | 1 | 23.6 | 800 | 2030 | 6.4374 | 3 | NR | 35 | N | n | nr | nr | nr | n |  | 21053 | 0 | 0 | 0 | 0 | 0 | 0 | 0 | 1 | 0 | 0 | P | I | 0 |  | 66E0480N4160009 | 89.3871 | 0:19 | -95:34:45.18 | 0:19 | -095:34:45.18 | 2001 | 4000000 | 817342.2582 | 334153.3064 |  | <Collection> | <Collection>
46693380 | 201 | 1998 | 27490 | 11N4482E0800000 |  |  | 11 | 1 | 21 | 0 | 0 | N4482 | N4482 | N4482 |  | BOBTAIL CREEK | 2-10' X 9' X 22' CLR.RDY. CONT RCB SK 45 DEG RF | 1 | 3.7S 3.5W OF TAHLEQUAH | 60.5 | 1 | 4 | 1 | 1 | 5 | 328.05 | 11 | D | 2 | 2 | 0 | 9 | 50 | 2010 | 0 | 0 | 2 | 22 | N | 0 | 0 | 1 | 2 | FG | 20 | M | 2 | 1 | 26 | 22.75 | P | 0 | 0 | 0 | 0 | 3 | 7 | 7 | 4 | 7 | N | 4 | 5 | N | 5 | 7 | 7 | 2 | 44 | 2 | 26 | 2 | 24 | 2 | 14 | 80 | 2030 | 6.4374 | 2 | 70707 | N | N | N | N | N | N | N |  | 27490 | 0 | 0 | 0 | 0 | 0 | 0 | 0 | 1 | 0 | 0 | P | I | 0 |  | 11N4482E0800000 | 92.9756 | 0:51 | -95:02:05.74 | 0:51 | -095:02:05.7443 | 2001 | 4000000 | 867739.5394 | 283908.905 |  | <Collection> | <Collection>
46693231 | 201 | 1987 | 21600 | 11N4544E0600005 |  |  | 11 | 1 | 21 | 0 | 500 | N4544 | N4544 | N4544 |  | SPRING CREEK | 8-9' CONT CONC SLAB | 1 | 2.8 N & 0.4 E OF LOWREY | 77.8 | 0 | 4 | 1 | 1 | 5 | 328.05 | 21.7 | D | 2 | 2 | 0 | 9 | 100 | 2010 | 1 | 35 | 8 | 22 | N | 0 | 0 | 1 | 2 | -1 | 22 | M | 2 | 1 | 96 | 22 | P | 0 | 0 | 0 | 0 | 2 | 7 | 7 | 8 | 7 | N | 5 | 5 | N | 2 | 4 | 5 | 2 | 32 | 2 | 22 | 2 | 18 | 2 | 12 | 160 | 2030 | 2 | 3 | 171717 | NR | N | N | N | N | N | N |  | 21600 | 0 | 0 | 0 | 0 | 0 | 8 | 8 | 1 | 0 | 0 | P | I | 0 |  | 11N4544E0600005 | 96.3809 | 0:08 | -94:54:56.42 | 0:08 | -094:54:56.42 | 2001 | 4000000 | 877528.0832 | 315610.3882 |  | <Collection> | <Collection>
46694378 | 201 | 1967 | 16936 | 7502 0403SX | 7502 0000 | 4.03 | 75 | 5 | 149 | 2 | 4030 | 40 | I-40 | I-40 | S | NS-207 UNDER | 30'-40'-30' CONT. CONC. SLAB SPAN SK. 20 DEG. L.F. | 1 | 4.0 MI E BECKHAM C/L | 95.8 | 0 | 1 | 1 | 1 | 1 | 328.05 | 38 | A | 1 | 1 | 1 | 1 | 8850 | 2010 | 5 | 20 | 3 | 38 | H | 4 | 6 | 1 | 2 | -1 | 38 | M | 2 | 1 | 102.03 | 40 | A | 1 | 1 | 1 | 1 | 2 | 7 | 7 | 7 | N | N | 7 | 6 | 4 | 5 | N | 8 | 1 | 58.8 | 1 | 35.2 | 1 | 40.5 | 1 | 24.3 | 14160 | 2030 | 0.2 | 3 | NR | 70 | _ | Y | -1 | 1603 | 1406 | Y |  | 16936 | N | 0 | 0 | 0 | 1 | 2 | 8 | 6 | 0 | 0 | P | I | 1 |  | 7502 0403SX | 98.3624 | 0:25 | -99:17:38 | 0:25 | -099:17:38.00 | 2001 | 4000000 | 482525.4359 | 232785.5956 |  | <Collection> | <Collection>
46694380 | 201 | 1967 | 16937 | 7502 0403NX | 7502 N0000 | 4.03 | 75 | 5 | 149 | 2 | 4030 | 40 | I-40 | I-40 | N | NS-207 UNDER | 30'-40'-30' CONT. CONC. SLAB SPAN SK. 20 DEG. L.F. | 1 | 4.0 MI E BECKHAM C/L | 95.8 | 0 | 1 | 1 | 1 | 1 | 328.05 | 38 | A | 1 | 1 | 1 | 1 | 8850 | 2010 | 5 | 20 | 3 | 38 | H | 4 | 3 | 1 | 2 | -1 | 38 | M | 2 | 1 | 102.03 | 40 | A | 1 | 1 | 1 | 1 | 2 | 7 | 7 | 7 | N | N | 7 | 6 | 4 | 5 | N | 8 | 1 | 58.8 | 1 | 35.2 | 1 | 40.5 | 1 | 24.3 | 14160 | 2030 | 0.2 | 3 | NR | 70 | _ | Y | -1 | 1711 | 1602 | Y |  | 16937 | N | 0 | 0 | 0 | 1 | 2 | 8 | 6 | 0 | 0 | P | I | 1 |  | 7502 0403NX | 98.2764 | 0:26 | -99:17:38 | 0:26 | -099:17:38.00 | 2001 | 4000000 | 482525.8934 | 232820.6448 |  | <Collection> | <Collection>
46694694 | 201 | 1958 | 14158 | 7502 1143 X | 7502 0000 | 11.43 | 75 | 5 | 149 | 2 | 11430 | 40 | I-40 UNDER | S.H. 44 |  | I-40 UNDER | 30'-55'-55'-30' CONT. REINF. CONC. SLAB SPANS | 2 | S.H. 44 @ JCT I-40 | 60.4 | 0 | 1 | 1 | 1 | 1 | 15.9 | 53 | A | 1 | 1 | 1 | 1 | 17100 | 2010 | 4 | 0 | 4 | 53 | H | 10 | 13 | 1 | 4 | -1 | 76 | M | 2 | 1 | 171.91 | 33 | A | 1 | 1 | 1 | 0 | 2 | 7 | 7 | 6 | N | N | 5 | 5 | 4 | 5 | N | 7 | 2 | 40 | 2 | 19.8 | 2 | 25 | 2 | 19.8 | 27360 | 2030 | 0 | 3 | NR | 65 | N | N | -1 | 1705 | 1511 | Y |  | 14158 | N | 0 | 0 | 0 | 0 | 8 | 8 | 4 | 0 | 0 | P | I | 1 |  | 7502 1143 X | 92.0067 | 0:27 | -99:10:15.14 | -1 | 1 | 2001 | 4000000 | 493718.1323 | 234703.905 |  | <Collection> | <Collection>
46694386 | 201 | 1969 | 17458 | 0504 1549NX | 0504 N0000 | 15.49 | 5 | 5 | 9 | 4 | 15490 | 40 | I-40 | I-40 | N | 7TH ST. UNDER | 30'-40'-30' CONT. CONC. SLAB SPANS | 1 | 15.5 MI E I-40 BUS. | 88.4 | 2 | 1 | 1 | 1 | 1 | 328.05 | 38 | A | 1 | 1 | 1 | 1 | 7600 | 2010 | 5 | 0 | 3 | 38 | H | 1.6 | 1.6 | 1 | 2 | -1 | 38 | M | 2 | 1 | 102.03 | 40 | A | 1 | 1 | 1 | 1 | 2 | 7 | 7 | 6 | N | N | 6 | 6 | 2 | 5 | N | 8 | 1 | 47.5 | 1 | 28.4 | 1 | 38.8 | 1 | 23.3 | 12160 | 2030 | 0.2 | 3 | NR | 70 | _ | Y | -1 | 1509 | 1407 | Y |  | 17458 | N | 0 | 0 | 0 | 1 | 0 | 8 | 1 | 0 | 0 | P | I | 1 |  | 0504 1549NX | 91.3719 | 0:24 | -99:22:58.71 | 0:24 | -099:22:58.71 | 2001 | 4000000 | 474411.5009 | 231020.0417 |  | <Collection> | <Collection>
46694388 | 201 | 1969 | 17459 | 0504 1549SX | 0504 0000 | 15.49 | 5 | 5 | 9 | 4 | 15490 | 40 | I-40 | I-40 | S | 7TH ST. UNDER | 30'-40'-30' CONT. CONC. SLAB SPANS | 1 | 15.5 MI E I-40 BUS. | 88.4 | 2 | 1 | 1 | 1 | 1 | 328.05 | 38 | A | 1 | 1 | 1 | 1 | 7600 | 2010 | 5 | 0 | 3 | 38 | H | 1.6 | 1.6 | 1 | 2 | -1 | 38 | M | 2 | 1 | 102.03 | 39.8 | A | 1 | 1 | 1 | 1 | 2 | 7 | 7 | 6 | N | N | 6 | 6 | 2 | 5 | N | 8 | 1 | 47.5 | 1 | 28.4 | 1 | 38.8 | 1 | 23.3 | 12160 | 2030 | 0.2 | 3 | NR | 70 | _ | N | -1 | 1600 | 1504 | Y |  | 17459 | N | 0 | 0 | 0 | 1 | 0 | 8 | 1 | 0 | 0 | P | I | 1 |  | 0504 1549SX | 97.6277 | 0:24 | -99:22:57.71 | 0:24 | -099:22:57.71 | 2001 | 4000000 | 474436.4474 | 230998.394 |  | <Collection> | <Collection>
46694423 | 201 | 1972 | 18257 | 0501 0049SX | 0501 0000 | 0.49 | 5 | 5 | 9 | 1 | 490 | 40 | I-40 | I-40 | S | NS-167.5 CO. RD. UNDER | 32'-40'-32' CONT. CONC. SLAB SPANS | 1 | 0.5 MI E TEXAS LINE | 95.9 | 0 | 1 | 1 | 1 | 1 | 328.05 | 38 | A | 1 | 1 | 1 | 1 | 6100 | 2010 | 5 | 0 | 3 | 38 | H | 6 | 5.4 | 1 | 2 | -1 | 38 | M | 2 | 1 | 105.97 | 40 | A | 1 | 1 | 1 | 1 | 2 | 6 | 7 | 7 | N | N | 7 | 6 | 4 | 5 | N | 7 | 1 | 108.8 | 1 | 65.1 | 1 | 69.7 | 1 | 41.7 | 9760 | 2030 | 0.16093 | 3 | NR | 70 | _ | N | -1 | 1702 | 1603 | Y |  | 18257 | N | 0 | 0 | 0 | 1 | 2 | 8 | 6 | 0 | 0 | P | I | 1 |  | 0501 0049SX | 94.1235 | 0:14 | -99:59:29.85 | 0:14 | -099:59:29.85 | 2001 | 4000000 | 418743.3544 | 211922.8213 |  | <Collection> | <Collection>
46694425 | 201 | 1972 | 18258 | 0501 0049NX | 0501 N0000 | 0.49 | 5 | 5 | 9 | 1 | 490 | 40 | I-40 | I-40 | N | NS-167.5 CO. RD. UNDER | 32'-40'-32' CONT. CONC. SLAB SPANS | 1 | 0.5 MI E TEXAS LINE | 95.9 | 0 | 1 | 1 | 1 | 1 | 328.05 | 38 | A | 1 | 1 | 1 | 1 | 6100 | 2010 | 5 | 0 | 3 | 38 | H | 5.1 | 5.1 | 1 | 2 | -1 | 38 | M | 2 | 1 | 105.97 | 40 | A | 1 | 1 | 1 | 1 | 2 | 7 | 7 | 7 | N | N | 7 | 6 | 4 | 5 | N | 8 | 1 | 108.8 | 1 | 65.1 | 1 | 69.7 | 1 | 41.7 | 9760 | 2030 | 0.16093 | 3 | NR | 70 | _ | N | -1 | 1706 | 1611 | Y |  | 18258 | N | 0 | 0 | 0 | 1 | 2 | 8 | 6 | 0 | 0 | P | I | 1 |  | 0501 0049NX | 86.3143 | 0:14 | -99:59:29.85 | 0:14 | -099:59:29.85 | 2001 | 4000000 | 418744.3819 | 211973.9456 |  | <Collection> | <Collection>
46694428 | 201 | 1972 | 18269 | 0501 0506NX | 0501 N0000 | 5.06 | 5 | 5 | 9 | 1 | 5060 | 40 | I-40 | I-40 | N | NS-172 CO. RD. UNDER | 32'-46'-32' CONT. CONCRETE SLAB SPANS | 1 | 5.1 MI E TEXAS LINE | 93.9 | 2 | 1 | 1 | 1 | 1 | 328.05 | 38 | A | 1 | 1 | 1 | 1 | 6100 | 2010 | 5 | 0 | 3 | 38 | H | 0 | 0 | 1 | 2 | -1 | 38 | M | 2 | 1 | 111.88 | 40 | A | 1 | 1 | 1 | 1 | 2 | 6 | 6 | 6 | N | N | 6 | 6 | 2 | 5 | N | 8 | 1 | 100 | 1 | 72.5 | 1 | 78.7 | 1 | 47.2 | 9760 | 2030 | 0.16093 | 3 | NR | 70 | N | N | -1 | 1701 | 1601 | Y |  | 18269 | N | 0 | 0 | 0 | 1 | 2 | 8 | 6 | 0 | 0 | P | I | 1 |  | 0501 0506NX | 86.2058 | 35:14 | -99:54:43.61 | 0:14 | -099:54:43.61 | 2001 | 4000000 | 425977.137 | 211699.9137 |  | <Collection> | <Collection>
46694429 | 201 | 1972 | 18270 | 0501 0506SX | 0501 0000 | 5.06 | 5 | 5 | 9 | 1 | 5060 | 40 | I-40 | I-40 | S | NS-172 CO. RD. UNDER | 32'-46'-32' CONT. CONC. SLAB SPANS | 1 | 5.1 MI E TEXAS LINE | 97.9 | 0 | 1 | 1 | 1 | 1 | 328.05 | 38 | A | 1 | 1 | 1 | 1 | 6100 | 2010 | 5 | 0 | 3 | 38 | H | 11 | 8 | 1 | 2 | -1 | 38 | M | 2 | 1 | 111.88 | 40 | A | 1 | 1 | 1 | 1 | 2 | 6 | 6 | 6 | N | N | 6 | 6 | 7 | 5 | N | 7 | 1 | 100 | 1 | 72.5 | 1 | 78.7 | 1 | 47.2 | 9760 | 2030 | 0.16093 | 3 | NR | 70 | _ | N | -1 | 1706 | 1611 | Y |  | 18270 | N | 0 | 0 | 0 | 1 | 2 | 8 | 6 | 0 | 0 | P | I | 1 |  | 0501 0506SX | 84.6955 | 0:14 | -99:54:43.61 | 0:14 | -099:54:43.61 | 2001 | 4000000 | 425976.1549 | 211649.0104 |  | <Collection> | <Collection>
46694596 | 201 | 1972 | 18290 | 0501 1432SX | 0501 0000 | 14.32 | 5 | 5 | 9 | 1 | 14320 | 40 | I-40 | I-40 | S | HEXT CO. RD. UNDER | 36'-57'-36' CONT. CONC. SLAB SPANS SK. 35 L.F. | 1 | 14.3 MI E TEXAS LINE | 96.9 | 0 | 1 | 1 | 1 | 1 | 328.05 | 38 | A | 1 | 1 | 1 | 1 | 5850 | 2010 | 5 | 35 | 3 | 38 | H | 8.9 | 9.2 | 1 | 2 | -1 | 38 | M | 2 | 1 | 130.9 | 40 | A | 1 | 1 | 1 | 1 | 2 | 7 | 6 | 6 | N | N | 6 | 6 | 5 | 5 | N | 8 | 1 | 63.4 | 1 | 37.9 | 1 | 45.9 | 1 | 27.4 | 9360 | 2030 | 0.16093 | 3 | NR | 70 | _ | N | -1 | 1701 | 1605 | Y |  | 18290 | N | 0 | 0 | 0 | 1 | 2 | 8 | 6 | 0 | 0 | P | I | 1 |  | 0501 1432SX | 84.2105 | 0:15 | -99:45:11.27 | 0:15 | -099:45:11.27 | 2001 | 4000000 | 440479.3314 | 213389.1667 |  | <Collection> | <Collection>
46694598 | 201 | 1972 | 18291 | 0501 1432NX | 0501 N0000 | 14.32 | 5 | 5 | 9 | 1 | 14320 | 40 | I-40 | I-40 | N | HEXT CO. RD. UNDER | 36'-57'-36' CONT. CONC. SLAB SPANS, SK. 35 DEG. L.F. | 1 | 14.3 MI E TEXAS LINE | 93.9 | 2 | 1 | 1 | 1 | 1 | 328.05 | 38 | A | 1 | 1 | 1 | 1 | 5850 | 2010 | 5 | 35 | 3 | 38 | H | 0 | 0 | 1 | 2 | -1 | 38 | M | 2 | 1 | 130.9 | 40 | A | 1 | 1 | 1 | 1 | 2 | 7 | 6 | 7 | N | N | 6 | 6 | 2 | 5 | N | 8 | 1 | 63.4 | 1 | 37.9 | 1 | 45.9 | 1 | 27.4 | 9360 | 2030 | 0.16093 | 3 | NR | 70 | _ | N | -1 | 1607 | 1508 | Y |  | 18291 | N | 0 | 0 | 0 | 1 | 2 | 8 | 6 | 0 | 0 | P | I | 1 |  | 0501 1432NX | 98.7205 | 0:15 | -99:45:11.26 | 0:15 | -099:45:11.26 | 2001 | 4000000 | 440480.705 | 213451.3791 |  | <Collection> | <Collection>
46694765 | 201 | 1966 | 16776 | 7290 0391NX | 7290 N0000 | 3.91 | 72 | 8 | 143 | 90 | 3910 | 11 | S.H. 11 | S.H. 11 | N | AIRPORT RD. UNDER | 4-CONT CONC SLAB SPA | 1 | 0.9 MI SE SHERIDAN RD | 97 | 0 | 3 | 1 | 1 | 1 | 328.05 | 37.73 | B | 1 | 1 | 1 | 12 | 19000 | 2010 | 5 | 15 | 4 | 38.06 | H | 6.1 | 6.4 | 1 | 2 | -1 | 38 | M | 2 | 1 | 198.16 | 42.98 | A | 1 | 1 | 1 | 1 | 2 | 7 | 7 | 6 | N | N | 6 | 6 | 4 | 5 | N | 8 | 1 | 56.1 | 1 | 33.6 | 1 | 36.8 | 1 | 22 | 30400 | 2030 | 0.2 | 3 | NR | NR | N | N | 1610 | 1708 | 1705 | Y |  | 16776 | N | 0 | 0 | 0 | 1 | 8 | 8 | 1 | 0 | 0 | P | I | 1 |  | 7290 0391NX | 98.5612 | 0:11 | -95:53:29.65 | 0:11 | -095:53:29.65 | 2001 | 4000000 | 789624.0851 | 318434.0853 |  | <Collection> | <Collection>
46694200 | 201 | 1989 | 24814 | 11N4480E0710006 |  |  | 11 | 1 | 21 | 0 | 400 | 1126C | N4480 | N4480 |  | CREEK | 5-12' x 2' SLAB SPAN | 1 | 3.5 N & 3.5 W OF TAHLEQUA | 62.5 | 0 | 4 | 1 | 1 | 5 | 328.05 | 22 | D | 2 | 2 | 0 | 8 | 100 | 2010 | 1 | 0 | 5 | 25 | N | 0 | 0 | 1 | 2 | -1 | 22 | M | 2 | 1 | 64.5 | 25 | P | 0 | 0 | 0 | 0 | 3 | 6 | 6 | 8 | 6 | N | 4 | 6 | N | 0 | 6 | 8 | 1 | 19 | 1 | 12 | 1 | 10 | 1 | 6 | 160 | 2030 | 10 | 2 | 101010 | N | N | N | N | N | N | N |  | 24814 | 0 | 0 | 0 | 0 | 0 | 0 | 0 | 6 | 0 | 0 | P | I | 0 |  | 11N4480E0710006 | 95.1831 | 0:59 | -95:01:45.01 | 0:59 | -095:01:45.01 | 2001 | 4000000 | 867850.3033 | 297569.1681 |  | <Collection> | <Collection>
46694522 | 201 | 1965 | 16554 | 7280 0510NX | 7280 N0000 | 5.1 | 72 | 8 | 143 | 80 | 5100 | 64 | U.S. 64 / S.H. 51 | U.S. 64 / S.H. 51 | N | SHERIDAN RD. UNDER | 30',2-45',30'CON CON | 1 | 2.6 MI SE 21 ST | 56.8 | 1 | 2 | 1 | 1 | 1 | 328.05 | 48.88 | C | 1 | 1 | 1 | 12 | 47100 | 2010 | 5 | 22 | 4 | 48.88 | H | 6 | 7 | 1 | 3 | -1 | 46 | M | 2 | 1 | 160.1 | 51.84 | A | 1 | 1 | 1 | 1 | 2 | 5 | 6 | 4 | N | N | 4 | 4 | 4 | 5 | N | 8 | 1 | 41.3 | 1 | 24.7 | 1 | 24.5 | 1 | 14.7 | 75360 | 2030 | 0.2 | 3 | NR | NR | N | Y | 1406 | 1604 | 1503 | Y |  | 16554 | N | 0 | 0 | 0 | 1 | 8 | 8 | 1 | 0 | 0 | P | I | 1 |  | 7280 0510NX | 65.6904 | 0:07 | -95:54:17.33 | 0:07 | -095:54:17.33 | 2001 | 4000000 | 788597.3666 | 310637.3035 |  | <Collection> | <Collection>
46694524 | 201 | 1965 | 16555 | 7280 0510SX | 7280 0000 | 5.1 | 72 | 8 | 143 | 80 | 5100 | 64 | U.S. 64 / S.H. 51 | U.S. 64 / S.H. 51 | S | SHERIDAN RD. UNDER | 30;,2-45',38'CON CON | 1 | 2.6 MI SE 21 ST | 58.9 | 1 | 2 | 1 | 1 | 1 | 328.05 | 48.88 | C | 1 | 1 | 1 | 12 | 47100 | 2010 | 5 | 22 | 4 | 48.88 | H | 7.87 | 6 | 1 | 3 | -1 | 46 | M | 2 | 1 | 160.1 | 51.84 | A | 1 | 1 | 1 | 1 | 2 | 6 | 6 | 4 | N | N | 4 | 4 | 5 | 5 | N | 8 | 1 | 41.3 | 1 | 24.7 | 1 | 24.5 | 1 | 14.7 | 75360 | 2030 | 0.2 | 3 | NR | NR | N | Y | 1406 | 1501 | 1410 | Y |  | 16555 | N | 0 | 0 | 0 | 1 | 8 | 8 | 1 | 0 | 0 | P | I | 1 |  | 7280 0510SX | 68.1473 | 0:07 | -95:54:17.32 | 0:07 | -095:54:17.32 | 2001 | 4000000 | 788598.5348 | 310594.8256 |  | <Collection> | <Collection>
46693991 | 201 | 1964 | 16003 | 1649 0431EX | 1649 0000 | 4.31 | 16 | 7 | 31 | 49 | 4310 | 44 | I-44 NB | I-44 NB | E | CO. RD. EW169 UNDER | 30'-40'-30' CONC. SLAB SPANS SK.81 DEG.32'31' WITH 2-18' SAFETY CURBS | 1 | 0.9 MI.N. JCT.US281B | 90.9 | 0 | 1 | 1 | 1 | 1 | 328.05 | 38 | A | 1 | 1 | 1 | 11 | 3600 | 2010 | 5 | 8 | 3 | 38 | H | 8 | 0 | 1 | 2 | -1 | 54 | M | 2 | 1 | 102.03 | 43 | A | 0 | 1 | 1 | 1 | 2 | 7 | 7 | 7 | N | N | 7 | 6 | 5 | 5 | N | 8 | 1 | 55.6 | 1 | 33.3 | 1 | 35.2 | 1 | 21.1 | 5760 | 2030 | 0.2 | 3 | NR | N | N | N | -1 | 1702 | 1509 | Y |  | 16003 | N | 0 | 0 | 0 | 1 | 8 | 8 | 1 | 0.457 | 0.457 | P | I | 1 |  | 1649 0431EX | 99.7732 | 0:34 | -98:23:43.43 | 0:34 | -098:23:43.43 | 2001 | 4000000 | 563719.7968 | 136721.5572 |  | <Collection> | <Collection>
46693992 | 201 | 1964 | 16004 | 1649 0431WX | 1649 W0000 | 4.31 | 16 | 7 | 31 | 49 | 4310 | 44 | I-44 SB | I-44 SB | W | CO. RD. EW169 UNDER | 30'-40'-30' CONC. SLAB SPANS SK.8 DEG.32'31' WITH 2-18' SAFETY CURBS | 1 | 0.9 MI.N. JCT.US281B | 90.9 | 0 | 1 | 1 | 1 | 1 | 328.05 | 38 | A | 1 | 1 | 1 | 11 | 3600 | 2010 | 5 | 8 | 3 | 38 | H | 8 | 327.75 | 1 | 2 | -1 | 54 | M | 2 | 1 | 102.03 | 43 | A | 0 | 1 | 1 | 1 | 2 | 7 | 7 | 7 | N | N | 7 | 6 | 5 | 5 | N | 8 | 1 | 55.6 | 1 | 33.3 | 1 | 35.2 | 1 | 21.1 | 5760 | 2030 | 0.2 | 3 | NR | N | N | N | -1 | 1600 | 1407 | Y |  | 16004 | N | 0 | 0 | 0 | 1 | 8 | 8 | 1 | 0.457 | 0.457 | P | I | 1 |  | 1649 0431WX | 99.6722 | 0:34 | -98:23:44.68 | 0:34 | -098:23:44.68 | 2001 | 4000000 | 563687.9588 | 136722.0171 |  | <Collection> | <Collection>
46694167 | 201 | 1964 | 16006 | 1649 0481WX | 1649 W0000 | 4.81 | 16 | 7 | 31 | 49 | 4810 | 44 | I-44 SB | I-44 SB | W | CO. RD. EW168.5 UND | 30'-40'-30' CONC. SLAB SPANS SK.79 DEG.13'25' WITH 2-18' SAFETY CURBS | 1 | 1.4 MI.NE.JCT.US281B | 90.9 | 0 | 1 | 1 | 1 | 1 | 328.05 | 38 | A | 1 | 1 | 1 | 11 | 3500 | 2010 | 5 | 11 | 3 | 38 | H | 9 | 327.75 | 1 | 2 | -1 | 54 | M | 2 | 1 | 102.03 | 43 | A | 0 | 1 | 1 | 1 | 2 | 7 | 7 | 7 | N | N | 7 | 6 | 5 | 5 | N | 8 | 1 | 55.6 | 1 | 33.3 | 1 | 35.2 | 1 | 21.1 | 5600 | 2030 | 0.2 | 3 | NR | N | N | N | 1401 | 1800 | 1600 | Y |  | 16006 | N | 0 | 0 | 0 | 1 | 8 | 8 | 1 | 0.457 | 0.457 | P | I | 1 |  | 1649 0481WX | 100 | 0:34 | -98:23:42.64 | 0:34 | -098:23:42.64 | 2001 | 4000000 | 563743.0914 | 137524.0758 |  | <Collection> | <Collection>
46693995 | 201 | 1964 | 16005 | 1649 0481EX | 1649 0000 | 4.81 | 16 | 7 | 31 | 49 | 4810 | 44 | I-44 NB | I-44 NB | E | CO. RD. EW168.5 UND | 30'-40'-30' CONC. SL | 1 | 1.4 MI.NE.JCT.US281B | 90.9 | 0 | 1 | 1 | 1 | 1 | 328.05 | 38 | A | 1 | 1 | 1 | 11 | 3500 | 2010 | 5 | 11 | 3 | 38 | H | 9 | 0 | 1 | 2 | -1 | 54 | M | 2 | 1 | 102.03 | 43 | A | 0 | 1 | 1 | 1 | 2 | 7 | 7 | 7 | N | N | 7 | 6 | 5 | 5 | N | 8 | 1 | 55.6 | 1 | 33.3 | 1 | 35.2 | 1 | 21.1 | 5600 | 2030 | 0.2 | 3 | NR | N | N | N | 1401 | 1600 | 1404 | Y |  | 16005 | N | 0 | 0 | 0 | 1 | 8 | 8 | 1 | 0.457 | 0.457 | P | I | 1 |  | 1649 0481EX | 99.5025 | 0:34 | -98:23:41.33 | 0:34 | -098:23:41.33 | 2001 | 4000000 | 563776.4876 | 137523.9427 |  | <Collection> | <Collection>
46693878 | 201 | 1950 | 11202 | 60N3530E0710002 |  |  | 60 | 4 | 119 | 0 | 200 | N3530 | NORFOLK RD | NORFOLK RD. |  | CREEK | 2- 10' CONCRETE SLAB SPANS | 1 | NORFOLK RD\MAIN ST .2S | 86.2 | 0 | 4 | 1 | 1 | 5 | 328.05 | 24.9 | D | 2 | 2 | 0 | 9 | 100 | 2010 | 2 | 0 | 2 | 24.9 | N | 0 | 0 | 1 | 2 | -1 | 20 | M | 2 | 1 | 24 | 27.2 | P | 0 | 0 | 0 | 0 | 2 | 6 | 6 | 6 | 6 | N | 6 | 6 | N | 4 | 5 | 8 | 2 | 37 | 2 | 25 | 2 | 21.1 | 2 | 14 | 160 | 2030 | 3.22 | 0 | 212121 | NR | N00 | N | 9999 | 9999 | 9999 | N |  | 11202 | 0 | 0 | 0 | 0 | 0 | 0 | 0 | 6 | 0 | 0 | P | I | 0 |  | 60N3530E0710002 | 89.4577 | 0:59 | -96:42:51.19 | 0:59 | -096:42:51.19 | 2001 | 4000000 | 715935.6636 | 294656.4354 |  | <Collection> | <Collection>
46693901 | 201 | 1962 | 15544 | 5568 0852 X | 5568 0000 | 8.52 | 55 | 4 | 109 | 68 | 8520 | 40 | I-40 UNDER | FAU 9581 WESTMINIS |  | I-40 UNDER | 30'-55'-55'-30' CONT. CONC SLAB SPANS AND 2-1.5' SAFETY CURBS | 2 | 8.6 MI E OF JCT I35 | 55.7 | 2 | 1 | 1 | 1 | 1 | 16.4 | 47 | A | 1 | 1 | 1 | 11 | 41200 | 2010 | 2 | 0 | 4 | 72 | H | 9 | 18.5 | 1 | 4 | -1 | 72 | M | 2 | 1 | 172 | 29 | P | 0 | 1 | 1 | 1 | 2 | 6 | 7 | 7 | N | N | 4 | 4 | 2 | 4 | N | 8 | 1 | 30 | 1 | 18 | 1 | 20.8 | 1 | 12.5 | 65920 | 2030 | 0 | 3 | 202020 | 45 | N | N | 1603 | 1609 | 1605 | Y |  | 15544 | N | 0 | 0 | 0 | 0 | 0 | 9 | 2 | 0.457 | 0.457 | P | I | 1 |  | 5568 0852 X | 95.3479 | 0:25 | -97:20:06.46 | 0:25 | -097:20:06.4627 | 2001 | 4000000 | 660370.0638 | 231647.4701 |  | <Collection> | <Collection>
46693903 | 201 | 1962 | 15552 | 5568 0743 X | 5568 0000 | 7.43 | 55 | 4 | 109 | 68 | 7430 | 40 | I-40 UNDER | FAU 9561 POST ROAD |  | I-40 UNDER | 32'-59'-59'-32'CONT CONC. SLAB SPANS W/ 2-1.5' SAFETY CURBS | 2 | 7.5 MI E OF JCT I35 | 59.4 | 2 | 1 | 1 | 1 | 1 | 16.92 | 47 | A | 1 | 1 | 1 | 11 | 41200 | 2010 | 4 | 21 | 4 | 72 | H | 8.3 | 19 | 1 | 4 | -1 | 72 | M | 2 | 1 | 184 | 33 | A | 1 | 0 | 1 | 1 | 1 | 8 | 7 | 7 | N | N | 5 | 4 | 2 | 5 | N | 8 | 2 | 25 | 2 | 20 | 2 | 24.8 | 2 | 19.8 | 65920 | 2030 | 0 | 3 | NR | 40 | N | N | 1604 | 1611 | 1607 | Y |  | 15552 | N | 0 | 0 | 0 | 0 | 0 | 9 | 3 | 0.457 | 0.457 | P | I | 1 |  | 5568 0743 X | 95.517 | 0:26 | -97:21:11.26 | 0:26 | -097:21:11.2641 | 2001 | 4000000 | 658731.5672 | 232269.2454 |  | <Collection> | <Collection>
46695702 | 201 | 1975 | 19033 | 5906 1868NX | 5906 N1377 | 18.68 | 59 | 8 | 117 | 6 | 18680 | 64 | U.S. 64 | U.S. 64 | N | CO. RD. UNDER | 32'-40'-30' CONT. CO | 1 | 18.5 MI E SH 99 | 94.4 | 0 | 2 | 1 | 1 | 1 | 328.05 | 40.7 | C | 1 | 1 | 1 | 2 | 7100 | 2010 | 5 | 3 | 3 | 40.7 | H | 6 | 327.75 | 1 | 2 | -1 | 40 | M | 2 | 1 | 103.02 | 43.7 | A | 1 | 0 | 0 | 0 | 3 | 6 | 7 | 6 | N | N | 6 | 7 | 4 | 5 | N | 8 | 1 | 54.5 | 1 | 32.6 | 1 | 32.5 | 1 | 19.5 | 11360 | 2030 | 0.2 | 3 | NR | -1 | -1 | N | 1505 | 1602 | 1510 | Y |  | 19033 | N | 0 | 0 | 0 | 1 | 8 | 8 | 1 | 0 | 0 | P | I | 1 |  | 5906 1868NX | 85.6721 | 0:13 | -96:18:18.28 | 0:13 | -096:18:18.28 | 2001 | 4000000 | 752380.7465 | 321112.7359 |  | <Collection> | <Collection>
46695704 | 201 | 1975 | 19034 | 5906 1868SX | 5906 0000 | 18.68 | 59 | 8 | 117 | 6 | 18680 | 64 | U.S. 64 | U.S. 64 | S | CO. RD. UNDER | 32'-40'-30' CONT. CO | 1 | 18.5 MI E SH 99 | 94.4 | 0 | 2 | 1 | 1 | 1 | 328.05 | 40.7 | C | 1 | 1 | 1 | 2 | 7100 | 2010 | 5 | 3 | 3 | 40.7 | H | 6 | 327.75 | 1 | 2 | -1 | 40 | M | 2 | 1 | 103.02 | 43.7 | A | 1 | 0 | 0 | 0 | 2 | 7 | 7 | 7 | N | N | 7 | 7 | 4 | 5 | N | 8 | 1 | 54.5 | 1 | 32.6 | 1 | 32.5 | 1 | 19.5 | 11360 | 2030 | 0.2 | 3 | NR | -1 | -1 | N | 1505 | 1600 | 1509 | Y |  | 19034 | N | 0 | 0 | 0 | 1 | 8 | 8 | 1 | 0 | 0 | P | I | 1 |  | 5906 1868SX | 87.7642 | 0:13 | -96:18:18.29 | 0:13 | -096:18:18.29 | 2001 | 4000000 | 752381.0574 | 321078.7847 |  | <Collection> | <Collection>
46695313 | 201 | 1975 | 19029 | 5505 0357EX | 5505 0000 | 3.57 | 55 | 4 | 109 | 5 | 3570 | 44 | I-44 NB | I-44 NB | E | SW 20TH ST. UNDER | 30'-40'-30' CONT. CONC. SLAB SPANS | 1 | 3.5 MI N I-240 | 83.5 | 2 | 1 | 1 | 1 | 1 | 328.05 | 52.75 | A | 1 | 1 | 1 | 11 | 62800 | 2010 | 5 | 0 | 3 | 52.75 | H | 5.5 | 0 | 1 | 3 | -1 | 52 | M | 2 | 1 | 101.5 | 55.41 | A | 1 | 1 | 1 | 1 | 6 | 5 | 6 | 7 | N | N | 5 | 6 | 2 | 5 | N | 8 | 1 | 44.3 | 1 | 26.6 | 1 | 33.8 | 1 | 20.3 | 100480 | 2030 | 0.2 | 3 | NR | 60 | N | N | 1501 | 1506 | 1504 | Y |  | 19029 | N | 0 | 0 | 0 | 0 | 2 | 0 | 6 | 0 | 0 | P | I | 1 |  | 5505 0357EX | 76.0859 | 0:27 | -97:34:10.76 | 0:27 | -097:34:10.7565 | 2001 | 4000000 | 639063.2943 | 234272.4096 |  | <Collection> | <Collection>
46695315 | 201 | 1975 | 19030 | 5505 0357WX | 5505 W0000 | 3.57 | 55 | 4 | 109 | 5 | 3570 | 44 | I-44 SB | I-44 SB | W | SW 20TH ST. UNDER | 30'-40'-30' CONT. CONC. SLAB SPANS | 1 | 3.5 MI N I-240 | 84.5 | 2 | 1 | 1 | 1 | 1 | 328.05 | 54.7 | A | 1 | 1 | 1 | 11 | 62800 | 2010 | 5 | 0 | 3 | 54.7 | H | 5.5 | 0 | 1 | 3 | -1 | 52 | M | 2 | 1 | 101.5 | 57.41 | A | 1 | 1 | 1 | 1 | 6 | 6 | 6 | 6 | N | N | 5 | 6 | 2 | 5 | N | 8 | 1 | 44.3 | 1 | 26.6 | 1 | 33.8 | 1 | 20.3 | 100480 | 2030 | 0.2 | 3 | NR | 60 | N | N | 1501 | 1602 | 1600 | Y |  | 19030 | N | 0 | 0 | 0 | 0 | 2 | 0 | 6 | 0 | 0 | P | I | 1 |  | 5505 0357WX | 86.4923 | 0:27 | -97:34:12.7 | 0:27 | -097:34:12.7000 | 2001 | 4000000 | 639014.4591 | 234272.1977 |  | <Collection> | <Collection>
46695035 | 201 | 1960 | 15085 | 5568 0182NX | 5568 N0000 | 1.82 | 55 | 4 | 109 | 68 | 1820 | 40 | I-40 WB | I-40 WB | N | SUNNYLANE UNDER | 31'-63-'31' CONT. CONC. SLAB SPANS W/ RETRO-FIT RAILS | 1 | 1.9 MI E OF JCT I35 | 90 | 0 | 1 | 1 | 1 | 1 | 328.05 | 49 | A | 1 | 1 | 1 | 11 | 43650 | 2010 | 5 | 22 | 3 | 49 | H | 5.6 | 0 | 1 | 3 | -1 | 49 | M | 2 | 1 | 127 | 53.8 | A | 1 | 1 | 1 | 1 | 2 | 5 | 6 | 6 | N | N | 6 | 4 | 4 | 5 | N | 8 | 1 | 52.5 | 1 | 31.4 | 1 | 34.8 | 1 | 20.8 | 69840 | 2030 | 0.16093 | 3 | NR | 60 | N | N | 1608 | 1708 | 1706 | Y |  | 15085 | N | 0 | 0 | 0 | 0 | 8 | 0 | 6 | 0.061 | 0.061 | P | I | 1 |  | 5568 0182NX | 52.7361 | 0:27 | -97:26:30.27 | 0:27 | -097:26:30.2725 | 2001 | 4000000 | 650667.6448 | 235499.0076 |  | <Collection> | <Collection>
46695038 | 201 | 1962 | 15553 | 5568 0431 X | 5568 0000 | 4.31 | 55 | 4 | 109 | 68 | 4310 | 40 | I-40 | I-40 |  | AIR DEPOT UNDER | 35'-57'-57'-35' CONT CONC SLAB SPANS W/ SLOPED FACE PARAPETS | 1 | 4.4 MI E OF JCT I35 | 58.6 | 0 | 1 | 1 | 1 | 1 | 328.05 | 56 | A | 1 | 1 | 1 | 11 | 51200 | 2010 | 5 | 0 | 4 | 112 | H | 10 | 7 | 1 | 6 | -1 | 112 | M | 2 | 1 | 188 | 118.1 | A | 1 | 1 | 1 | 1 | 3 | 5 | 7 | 5 | N | N | 5 | 9 | 5 | 5 | N | 8 | 1 | 37.7 | 1 | 22.6 | 1 | 27.6 | 1 | 16.5 | 81920 | 2030 | 8.0467 | 3 | NR | 60 | N | N | 1504 | 1602 | 1507 | Y |  | 15553 | N | 0 | 0 | 0 | 3 | 0 | 1 | 4 | 0 | 0 | P | I | 1 |  | 5568 0431 X | 75.3461 | 0:26 | -97:24:22.73 | 0:26 | -097:24:22.7310 | 2001 | 4000000 | 653896.9833 | 233193.6281 |  | <Collection> | <Collection>
46695041 | 201 | 1962 | 15559 | 5568 0585 X | 5568 0000 | 5.85 | 55 | 4 | 109 | 68 | 5850 | 40 | I-40 UNDER | INDUSTRIAL BLVD. |  | I-40 UNDER | 37'-59'-59'-43' CONT. CONC. SLAB SPANS WITH 2-1.5' SAFETY CURBS | 2 | 6 MI E OF JCT I35 | 67.8 | 2 | 1 | 1 | 1 | 1 | 16.4 | 52 | A | 1 | 1 | 1 | 11 | 51200 | 2010 | 5 | 8 | 4 | 48 | H | 9.4 | 21.5 | 1 | 4 | -1 | 76 | M | 2 | 1 | 199 | 52.9 | A | 0 | 0 | 0 | 0 | 3 | 5 | 7 | 5 | N | N | 5 | 2 | 2 | 5 | N | 6 | 2 | 49.1 | 2 | 36 | 2 | 48.6 | 2 | 35.7 | 81920 | 2030 | 0 | 3 | NR | NR | N | N | 1711 | 1806 | 1607 | Y |  | 15559 | N | 0 | 0 | 0 | 0 | 0 | 0 | 0 | 0.457 | 0.457 | P | I | 1 |  | 5568 0585 X | 59.7365 | 0:26 | -97:22:44.05 | 0:26 | -097:22:44.0474 | 2001 | 4000000 | 656385.3992 | 233212.5383 |  | <Collection> | <Collection>
46694894 | 201 | 1966 | 16777 | 7290 0391SX | 7290 0000 | 3.91 | 72 | 8 | 143 | 90 | 3910 | 11 | S.H. 11 | S.H. 11 | S | AIRPORT RD. UNDER | 35',42',43',36'CONT | 1 | 0.9 MI SE SHERIDAN RD | 77.9 | 2 | 3 | 1 | 1 | 1 | 328.05 | 40 | B | 1 | 1 | 1 | 12 | 19000 | 2010 | 5 | 15 | 4 | 40.03 | H | 6.1 | 6.6 | 1 | 3 | -1 | 40 | M | 2 | 1 | 198.16 | 44.95 | A | 1 | 1 | 1 | 1 | 2 | 7 | 7 | 6 | N | N | 6 | 3 | 4 | 5 | N | 7 | 1 | 56.1 | 1 | 33.6 | 1 | 36.8 | 1 | 22 | 30400 | 2030 | 0.2 | 3 | NR | NR | N | N | 1610 | 1702 | 1611 | Y |  | 16777 | N | 0 | 0 | 0 | 1 | 8 | 8 | 1 | 0 | 0 | P | I | 1 |  | 7290 0391SX | 96.6142 | 0:11 | -95:53:30.49 | 0:11 | -095:53:30.49 | 2001 | 4000000 | 789603.619 | 318406.5716 |  | <Collection> | <Collection>
46695220 | 201 | 1960 | 15086 | 5568 0182SX | 5568 0000 | 1.82 | 55 | 4 | 109 | 68 | 1820 | 40 | I-40 EB | I-40 EB | S | SUNNYLANE UNDER | 31'-63'-31' CONT. CONC. SLAB SPANS W/ RETRO-FIT RAILS | 1 | 1.9 MI E OF JCT I35 | 88 | 2 | 1 | 1 | 1 | 1 | 328.05 | 49 | A | 1 | 1 | 1 | 11 | 43650 | 2010 | 5 | 22 | 3 | 49 | H | 5.5 | 0 | 1 | 3 | -1 | 49 | M | 2 | 1 | 127 | 53.8 | A | 1 | 1 | 1 | 1 | 2 | 5 | 6 | 6 | N | N | 6 | 4 | 2 | 5 | N | 8 | 1 | 52.5 | 1 | 31.4 | 1 | 34.8 | 1 | 20.8 | 69840 | 2030 | 0.16093 | 3 | NR | 60 | N | N | 1608 | 1702 | 1611 | Y |  | 15086 | N | 0 | 0 | 0 | 0 | 8 | 0 | 6 | 0.061 | 0.061 | P | I | 1 |  | 5568 0182SX | 67.3672 | 0:27 | -97:26:30.26 | 0:27 | -097:26:30.2567 | 2001 | 4000000 | 650668.1164 | 235463.6244 |  | <Collection> | <Collection>
46695227 | 201 | 1960 | 15141 | 5568 0116 X | 5568 0000 | 1.16 | 55 | 4 | 109 | 68 | 1160 | 40 | I-40 UNDER | SCOTT ST. |  | I-40 UNDER | 30',2-55',30' CONT. CONC. SLAB SPANS WITH 2-3' SIDEWALKS | 2 | 1.1 MI E OF JCT I35 | 44.1 | 1 | 1 | 1 | 5 | 1 | 16.3 | 51.1 | A | 1 | 1 | 1 | 11 | 87300 | 2010 | 4 | 0 | 4 | 102 | H | 10.2 | 4 | 1 | 6 | -1 | 102 | M | 2 | 1 | 172 | 36 | A | 0 | 0 | 0 | 0 | 2 | 5 | 5 | 4 | N | N | 4 | 5 | 4 | 5 | N | 6 | 1 | 34.4 | 1 | 20.6 | 1 | 23.8 | 1 | 14.2 | 139680 | 2030 | 0 | 3 | NR | 30 | N | N | 1603 | 1800 | 1606 | Y |  | 15141 | N | 0 | 0 | 0 | 0 | 2 | 0 | 6 | 0.914 | 0.914 | P | I | 1 |  | 5568 0116 X | 37.4913 | 0:27 | -97:27:21.56 | 0:27 | -097:27:21.5562 | 2001 | 4000000 | 649372.6445 | 235847.4394 |  | <Collection> | <Collection>
46695229 | 201 | 1960 | 15142 | 5568 0357 X | 5568 0000 | 3.57 | 55 | 4 | 109 | 68 | 3570 | 40 | I-40 UNDER | PARIS RD. |  | I-40 UNDER | 30'-55'-55'-30' CONT. CONC. SLAB SPANS WITH 2-1.5' SAFETY CURBS | 2 | 3.7 MI E OF JCT I35 | 60.3 | 0 | 1 | 1 | 1 | 1 | 15.3 | 51 | A | 1 | 1 | 1 | 11 | 62800 | 2010 | 4 | 0 | 4 | 102 | H | 11.2 | 5.01 | 1 | 6 | -1 | 102 | M | 2 | 1 | 172 | 33 | A | 0 | 0 | 0 | 0 | 3 | 6 | 7 | 5 | N | N | 5 | 4 | 4 | 5 | N | 8 | 1 | 47.7 | 1 | 28.5 | 1 | 36 | 1 | 21.6 | 100480 | 2030 | 0 | 3 | NR | NR | N | N | 1506 | 1602 | 1508 | Y |  | 15142 | N | 0 | 0 | 0 | 0 | 0 | 0 | 0 | 0.457 | 0.457 | P | I | 1 |  | 5568 0357 X | 79.5917 | 0:26 | -97:24:59.02 | 0:26 | -097:24:59.0192 | 2001 | 4000000 | 652978.0105 | 233847.8535 |  | <Collection> | <Collection>
46694932 | 201 | 1963 | 15720 | 5603 0401SX | 5603 0000 | 4.01 | 56 | 1 | 111 | 3 | 4010 | 40 | I-40 | I-40 EB | S | U.S. 75B UNDER | 32'-40'-32' CONT. CONC. SLAB SPANS WITH (2) - 18' SAFETY CURBS SK. 11° | 1 | 4 MI E OKFUSKEE C/L | 92.2 | 0 | 1 | 1 | 1 | 1 | 328.05 | 38 | A | 1 | 1 | 1 | 1 | 8000 | 2010 | 5 | 11 | 3 | 38 | H | 6.4 | 327.75 | 1 | 2 | -1 | 38 | M | 2 | 1 | 106 | 43 | A | 1 | 1 | 1 | 1 | 3 | 7 | 7 | 6 | N | N | 6 | 6 | 4 | 5 | N | 8 | 1 | 50.3 | 1 | 30.1 | 1 | 39.2 | 1 | 23.5 | 12800 | 2030 | 0.16093 | 3 | NR | NR | N | N | 1508 | 1610 | 1604 | Y |  | 15720 | N | 0 | 0 | 0 | 1 | 8 | 8 | 1 | 0.457 | 0.457 | P | I | 1 |  | 5603 0401SX | 98.9748 | 0:26 | -96:01:01.29 | 0:26 | -096:01:01.29 | 2001 | 4000000 | 780013.5179 | 234696.1478 |  | <Collection> | <Collection>
46694934 | 201 | 1963 | 15721 | 5603 0401NX | 5603 N0000 | 4.01 | 56 | 1 | 111 | 3 | 4010 | 40 | I-40 | I-40 WB | N | U.S. 75B UNDER | 32'-40'-32' CONT. CONC. SLAB SPANS SK. 11° WITH (2) - 18' SAFETY CURBS | 1 | 4 MI E OKFUSKEE C/L | 94.2 | 0 | 1 | 1 | 1 | 1 | 328.05 | 38 | A | 1 | 1 | 1 | 1 | 8000 | 2010 | 5 | 11 | 3 | 38 | H | 3 | 3 | 1 | 2 | -1 | 38 | M | 2 | 1 | 106 | 45 | A | 1 | 1 | 1 | 1 | 3 | 7 | 7 | 6 | N | N | 6 | 6 | N | 5 | N | 8 | 1 | 50.3 | 1 | 30.1 | 1 | 39.2 | 1 | 23.5 | 12800 | 2030 | 0.16093 | 3 | NR | NR | N | N | 1508 | 1607 | 1511 | Y |  | 15721 | N | 0 | 0 | 0 | 1 | 8 | 8 | 1 | 0.762 | 0.762 | P | I | 1 |  | 5603 0401NX | 99.7305 | 0:26 | -96:01:01.29 | 0:26 | -096:01:01.29 | 2001 | 4000000 | 780012.6968 | 234737.1818 |  | <Collection> | <Collection>
46695234 | 201 | 1961 | 15339 | 5568 0480 X | 5568 0000 | 4.8 | 55 | 4 | 109 | 68 | 4800 | 40 | I-40 UNDER | TOWN CENTER DR. |  | I-40 UNDER | 38'-68'-55' CONT. CONC. SLAB SPANS 1.5' SAFETY CURB AND 5' SIDEWALK | 2 | 4.9 MI E OF JCT I35 | 82.9 | 2 | 1 | 1 | 5 | 1 | 15.92 | 64 | A | 1 | 1 | 1 | 11 | 51200 | 2010 | 5 | 0 | 3 | 36 | H | 21.5 | 7.2 | 1 | 5 | -1 | 118 | M | 2 | 1 | 164 | 44.5 | A | 0 | 0 | 0 | 0 | 9 | 8 | 7 | 7 | N | N | 7 | 2 | 5 | 5 | N | 6 | 2 | 49.1 | 2 | 36 | 2 | 48.6 | 2 | 35.7 | 81920 | 2030 | 0 | 0 | NR | NR | N | N | 1510 | 1703 | 1600 | Y |  | 15339 | N | 0 | 0 | 0 | 0 | 0 | 9 | 3 | 1.524 | 0.457 | P | I | 1 |  | 5568 0480 X | 98.5419 | 0:26 | -97:23:50.76 | 0:26 | -097:23:50.7608 | 2001 | 4000000 | 654703.2271 | 233197.828 |  | <Collection> | <Collection>
46695236 | 201 | 1961 | 15340 | 5568 0481 X | 5568 0000 | 4.81 | 55 | 4 | 109 | 68 | 4810 | 40 | I-40 UNDER | TOWN CENTER DR. |  | I-40 UNDER | 38'-68'-55' CONT. CONC. SLAB SPAN WITH 1.5' SAFETY CURB AND 5' SIDEWALK | 2 | 4.9 MI E OF JCT I35 | 82.9 | 2 | 1 | 1 | 5 | 1 | 15.9 | 64 | A | 1 | 1 | 1 | 11 | 51200 | 2010 | 5 | 0 | 3 | 36 | H | 21.5 | 7.2 | 1 | 5 | -1 | 118 | M | 2 | 1 | 164 | 44.5 | A | 0 | 0 | 0 | 0 | 1 | 8 | 6 | 7 | N | N | 6 | 2 | 5 | 5 | N | 6 | 2 | 49.1 | 2 | 36 | 2 | 48.6 | 2 | 35.7 | 81920 | 2030 | 0 | 3 | NR | NR | N | N | 1509 | 1702 | 1601 | Y |  | 15340 | N | 0 | 0 | 0 | 0 | 0 | 9 | 3 | 0.457 | 1.524 | P | I | 1 |  | 5568 0481 X | 98.4198 | 0:26 | -97:23:50.08 | 0:26 | -097:23:50.0841 | 2001 | 4000000 | 654720.385 | 233197.9323 |  | <Collection> | <Collection>
46695241 | 201 | 1962 | 15560 | 5568 0608 X | 5568 0000 | 6.08 | 55 | 4 | 109 | 68 | 6080 | 40 | I-40 UNDER | ENGLE RD. |  | I-40 UNDER | 41'-62'-62'-41' CONT. CONC. SLAB SPANS WITH 2-3' SIDEWALKS | 2 | 6.2 MI E OF JCT I35 | 79.6 | 2 | 1 | 1 | 5 | 1 | 15.6 | 46 | A | 1 | 1 | 1 | 11 | 51200 | 2010 | 5 | 24 | 4 | 74 | H | 2 | 18.5 | 1 | 4 | -1 | 74 | M | 2 | 1 | 206 | 33.9 | A | 0 | 0 | 0 | 0 | 2 | 5 | 6 | 6 | N | N | 6 | 5 | 2 | 5 | N | 8 | 2 | 49.1 | 2 | 36 | 2 | 48.6 | 2 | 35.7 | 81920 | 2030 | 0 | 3 | NR | NR | N | N | 1506 | 1608 | 1508 | Y |  | 15560 | N | 0 | 0 | 0 | 0 | 0 | 0 | 0 | 0.914 | 0.914 | P | I | 1 |  | 5568 0608 X | 79.3084 | 0:26 | -97:22:30.49 | 0:26 | -097:22:30.4945 | 2001 | 4000000 | 656728.0449 | 233108.6456 |  | <Collection> | <Collection>
46694936 | 201 | 1963 | 15722 | 5603 0531SX | 5603 0000 | 5.31 | 56 | 1 | 111 | 3 | 5310 | 40 | I-40 | I-40 | S | FAU 1949 UNDER | 32'-43'-32' CONT. CONC. SLAB SPANS WITH (2) - 18' SAFETY CURBS SK. 10° | 1 | 5.4 MI E OKFUSKEE CO | 94.6 | 0 | 1 | 1 | 1 | 1 | 328.05 | 38 | A | 1 | 1 | 1 | 1 | 7650 | 2010 | 5 | 10 | 3 | 38 | H | 8.5 | 9.9 | 1 | 2 | -1 | 38 | M | 2 | 1 | 109 | 45 | A | 1 | 1 | 1 | 1 | 3 | 6 | 7 | 6 | N | N | 6 | 6 | 4 | 5 | N | 8 | 1 | 55.1 | 1 | 33 | 1 | 38.8 | 1 | 23.3 | 12240 | 2030 | 0.16093 | 3 | NR | NR | N | Y | 1410 | 1504 | 1411 | Y |  | 15722 | N | 0 | 0 | 0 | 1 | 8 | 8 | 1 | 0.762 | 0.762 | P | I | 1 |  | 5603 0531SX | 98.3032 | 0:26 | -95:59:38.96 | 0:26 | -095:59:38.96 | 2001 | 4000000 | 782088.9362 | 234754.5578 |  | <Collection> | <Collection>
46694938 | 201 | 1963 | 15723 | 5603 0531NX | 5603 N0000 | 5.31 | 56 | 1 | 111 | 3 | 5310 | 40 | I-40 | I-40 | N | FAU 1949 10TH ST. UNDER | 32'-43'-32' CONT. CONC. SLAB SPANS WITH (2) - 18' SAFETY CURBS SK. 10° | 1 | 5.4 MI E OKFUSKEE CO | 94.6 | 0 | 1 | 1 | 1 | 1 | 328.05 | 38 | A | 1 | 1 | 1 | 1 | 7650 | 2010 | 5 | 10 | 3 | 38 | H | 8.9 | 9.5 | 1 | 2 | -1 | 38 | M | 2 | 1 | 109 | 45 | A | 1 | 1 | 1 | 1 | 4 | 6 | 7 | 7 | N | N | 7 | 6 | 4 | 5 | N | 8 | 1 | 55.1 | 1 | 33 | 1 | 38.8 | 1 | 23.3 | 12240 | 2030 | 0.16093 | 3 | NR | NR | N | Y | 1410 | 1510 | 1502 | Y |  | 15723 | N | 0 | 0 | 0 | 1 | 8 | 8 | 1 | 0.762 | 0.457 | P | I | 1 |  | 5603 0531NX | 91.6931 | 0:26 | -95:59:38.52 | 0:26 | -095:59:38.52 | 2001 | 4000000 | 782099.3081 | 234793.9323 |  | <Collection> | <Collection>
46694940 | 201 | 1963 | 15726 | 5603 0603SX | 5603 0000 | 6.03 | 56 | 1 | 111 | 3 | 6030 | 40 | I-40 | I-40 | S | FAU 1961 UNDER | 32'-43'-32' CONT. CONC. SLAB SPANS WITH (2) - 18' SAFETY CURBS | 1 | 6 MI E OKFUSKEE C/L | 83.6 | 0 | 1 | 1 | 1 | 1 | 328.05 | 38 | A | 1 | 1 | 1 | 11 | 7650 | 2010 | 5 | 0 | 3 | 38 | H | 9 | 10 | 1 | 2 | -1 | 38 | M | 2 | 1 | 109 | 45 | A | 1 | 1 | 1 | 1 | 3 | 6 | 6 | 5 | N | N | 5 | 6 | 4 | 5 | N | 8 | 1 | 55.1 | 1 | 33 | 1 | 38.6 | 1 | 23.1 | 12240 | 2030 | 0.16093 | 3 | NR | NR | N | N | 1406 | 1408 | 1408 | Y |  | 15726 | N | 0 | 0 | 0 | 1 | 8 | 8 | 1 | 0.762 | 0.762 | P | I | 1 |  | 5603 0603SX | 85.7225 | 0:26 | -95:58:53.79 | 0:26 | -095:58:53.79 | 2001 | 4000000 | 783229.0242 | 234721.3443 |  | <Collection> | <Collection>
46694942 | 201 | 1963 | 15727 | 5603 0603NX | 5603 N0000 | 6.03 | 56 | 1 | 111 | 3 | 6030 | 40 | I-40 | I-40 | N | FAU 1961 LAKE RD. UNDER | 32'-43'-32' CONT. CONC. SLAB SPANS WITH (2) - 18' SAFETY CURBS | 1 | 6 MI E OKFUSKEE C/L | 95.6 | 0 | 1 | 1 | 1 | 1 | 328.05 | 38 | A | 1 | 1 | 1 | 11 | 7650 | 2010 | 5 | 0 | 3 | 38 | H | 10 | 10 | 1 | 2 | -1 | 38 | M | 2 | 1 | 109 | 45 | A | 1 | 1 | 1 | 1 | 2 | 6 | 6 | 6 | N | N | 6 | 6 | 5 | 5 | N | 8 | 1 | 55.1 | 1 | 33 | 1 | 38.6 | 1 | 23.1 | 12240 | 2030 | 0.16093 | 3 | NR | NR | N | Y | 1406 | 1510 | 1504 | Y |  | 15727 | N | 0 | 0 | 0 | 1 | 8 | 8 | 1 | 0.762 | 0.762 | P | I | 1 |  | 5603 0603NX | 85.4289 | 0:26 | -95:58:53.79 | 0:26 | -095:58:53.79 | 2001 | 4000000 | 783228.202 | 234761.7127 |  | <Collection> | <Collection>
46696705 | 201 | 1961 | 15342 | 7281 0668WX | 7281 W0000 | 6.68 | 72 | 8 | 143 | 81 | 6680 | 169 | U.S. 169 | U.S. 169 | W | E 56TH N ST. UNDER | 31'-52'-52'-31' CONT | 1 | 6.7 MI N JCT I-44 | 52.8 | 2 | 2 | 1 | 1 | 1 | 328.05 | 28 | C | 1 | 1 | 1 | 12 | 28600 | 2010 | 4 | 9 | 4 | 28 | H | 5 | 2 | 1 | 2 | -1 | 38 | M | 2 | 1 | 166.99 | 33 | A | 0 | 0 | 0 | 0 | 2 | 6 | 5 | 5 | N | N | 5 | 2 | 2 | 5 | N | 8 | 1 | 41.9 | 1 | 25.1 | 1 | 26.1 | 1 | 15.7 | 45760 | 2030 | 0.2 | 3 | NR | -1 | _ | _ | 1411 | 1505 | 1503 | Y |  | 15342 | N | 0 | 0 | 0 | 1 | 8 | 8 | 1 | 0 | 0 | P | I | 1 |  | 7281 0668WX | 79.7966 | 0:14 | -95:50:54.84 | 0:14 | -095:50:54.84 | 2001 | 4000000 | 793372.7597 | 323959.696 |  | <Collection> | <Collection>
46696707 | 201 | 1961 | 15343 | 7281 0668EX | 7281 0000 | 6.68 | 72 | 8 | 143 | 81 | 6680 | 169 | U.S. 169 | U.S. 169 | E | E 56TH N ST. UNDER | 31'-52'-52'-31' CONT | 1 | 6.7 MI N JCT I-44 | 49.7 | 1 | 2 | 1 | 1 | 1 | 328.05 | 28 | C | 1 | 1 | 1 | 12 | 28600 | 2010 | 4 | 9 | 4 | 28 | H | 4 | 8 | 1 | 2 | -1 | 38 | M | 2 | 1 | 166.99 | 33 | A | 0 | 0 | 0 | 0 | 3 | 4 | 6 | 5 | N | N | 5 | 2 | 2 | 5 | N | 8 | 1 | 41.9 | 1 | 25.1 | 1 | 26.1 | 1 | 15.7 | 45760 | 2030 | 0.2 | 3 | NR | -1 | _ | N | 1411 | 1600 | 1506 | Y |  | 15343 | N | 0 | 0 | 0 | 1 | 8 | 8 | 1 | 0 | 0 | P | I | 1 |  | 7281 0668EX | 50.3117 | 0:14 | -95:50:53.7 | 0:14 | -095:50:53.70 | 2001 | 4000000 | 793401.2475 | 323960.3145 |  | <Collection> | <Collection>
46696718 | 201 | 1963 | 15755 | 7278 0253NXF | 7278 N0000 | 2.53 | 72 | 8 | 143 | 78 | 2530 | 44 | I-44 FRONTAGE RD. | I-44 FRONTAGE RD. | N | U.P. R.R. UNDER | 39',49',39'CONC SLAB | 1 | .5 MI E JCT US 75 | 97 | 0 | 2 | 8 | 1 | 2 | 328.05 | 30 | A | 1 | 1 | 0 | 14 | 500 | 2010 | 5 | 0 | 3 | 30 | R | 25 | 327.75 | 1 | 2 | -1 | 26 | M | 2 | 1 | 128.94 | 35.1 | A | 0 | 0 | 0 | 0 | 4 | 6 | 7 | 7 | N | N | 7 | 6 | 8 | 5 | N | 8 | 2 | 48.6 | 2 | 35.7 | 2 | 27 | 2 | 16.2 | 800 | 2030 | 0 | 3 | NR | NR | N | N | -1 | 2300 | 2300 | N |  | 15755 | N | 0 | 0 | 0 | 0 | 8 | 8 | 1 | 0 | 0 | P | I | 1 | F | 7278 0253NXF | 91.9842 | 0:05 | -95:59:45.12 | 0:05 | -095:59:45.12 | 2001 | 4000000 | 780458.8013 | 307679.2665 |  | <Collection> | <Collection>
46696719 | 201 | 1963 | 15763 | 7278 0253SXF | 7278 0000 | 2.53 | 72 | 8 | 143 | 78 | 2530 | 44 | I-44 FRONTAGE RD. | I-44 FRONTAGE RD. | S | U.P. R.R. UNDER | 42'52'42'CONC SLAB S | 1 | .5 MI E JCT US 75 | 86 | 0 | 2 | 8 | 1 | 2 | 328.05 | 30 | A | 1 | 1 | 0 | 14 | 500 | 2010 | 5 | 21 | 3 | 30 | R | 23 | 23 | 1 | 2 | -1 | 26 | M | 2 | 1 | 138.12 | 35.1 | A | 0 | 0 | 0 | 0 | 3 | 6 | 7 | 5 | N | N | 5 | 6 | 8 | 5 | N | 8 | 2 | 48.6 | 2 | 35.7 | 2 | 27 | 2 | 16.2 | 800 | 2030 | 0 | 3 | NR | 20 | N | N | -1 | 2300 | 2300 | N |  | 15763 | N | 0 | 0 | 0 | 0 | 8 | 8 | 1 | 0 | 0 | P | I | 1 | F | 7278 0253SXF | 92.648 | 0:05 | -95:59:41.88 | 0:05 | -095:59:41.88 | 2001 | 4000000 | 780544.0058 | 307474.4753 |  | <Collection> | <Collection>
46696720 | 201 | 1963 | 15769 | 7278 0253SXR | 7278 0000 | 2.53 | 72 | 8 | 143 | 78 | 2530 | 44 | I-44 | I-44 RAMP | S | U.P. R.R. UNDER | 24'(29',39',29'CONT) | 1 | .5 MI E JCT US 75 | 50.4 | 1 | 1 | 7 | 1 | 2 | 328.05 | 19.68 | A | 1 | 1 | 1 | 11 | 37500 | 2010 | 5 | 22 | 3 | 20.01 | R | 9.84 | 327.75 | 1 | 1 | -1 | 20.01 | M | 2 | 1 | 148.95 | 24.93 | A | 1 | 0 | 0 | 0 | 2 | 7 | 7 | 4 | N | N | 4 | 5 | 4 | 5 | N | 8 | 1 | 52.4 | 1 | 31.3 | 1 | 32.4 | 1 | 19.4 | 60000 | 2030 | 19 | 3 | NR | NR | N | N | -1 | 2300 | 2300 | N |  | 15769 | N | 0 | 0 | 0 | 0 | 8 | 8 | 4 | 0 | 0 | P | I | 1 | R | 7278 0253SXR | 91.6118 | 0:05 | -95:59:43.79 | 0:05 | -095:59:43.79 | 2001 | 4000000 | 780494.2308 | 307575.2276 |  | <Collection> | <Collection>
46696726 | 201 | 1963 | 15839 | 7278 0189 X | 7278 0000 | 1.89 | 72 | 8 | 143 | 78 | 1890 | 44 | I-44 UNDER | U.S. 75 SB |  | I-44 UNDER | 32',37',50',50',37', | A | 1.9 MI E JCT SH-66 | 51.4 | 1 | 1 | 1 | 1 | 1 | 16 | 38.06 | A | 1 | 1 | 1 | 11 | 47300 | 2010 | 5 | 0 | 6 | 39.04 | H | 12 | 4 | 1 | 4 | -1 | 38.06 | M | 2 | 1 | 240.15 | 43.96 | A | 0 | 1 | 1 | 1 | 4 | 6 | 6 | 4 | N | N | 4 | 2 | 4 | 5 | N | 8 | 1 | 62.3 | 1 | 37.3 | 1 | 45.6 | 1 | 27.3 | 75680 | 2030 | 0.16093 | 3 | NR | NR | N | N | 1510 | 1606 | 1606 | Y |  | 15839 | N | 0 | 0 | 0 | 1 | 8 | 8 | 1 | 0.5 | 0.5 | P | I | 1 |  | 7278 0189 X | 82.3944 | 0:05 | -96:00:24.64 | 0:05 | -096:00:24.64 | 2001 | 4000000 | 779474.545 | 307459.671 |  | <Collection> | <Collection>
46696730 | 201 | 1963 | 15840 | 7278 0190 X | 7278 0000 | 1.9 | 72 | 8 | 143 | 78 | 1900 | 44 | I-44 UNDER | U.S. 75 NB |  | I-44 UNDER | 32',37',50',50',37', | A | 2.0 MI E JCT SH-66 | 50.4 | 1 | 1 | 1 | 1 | 1 | 16 | 38.06 | A | 1 | 1 | 1 | 11 | 47300 | 2010 | 5 | 0 | 6 | 39.04 | H | 12 | 4 | 1 | 4 | -1 | 38.06 | M | 2 | 1 | 240.15 | 43.96 | A | 0 | 1 | 1 | 1 | 4 | 5 | 6 | 4 | N | N | 4 | 2 | 4 | 5 | N | 8 | 1 | 62.3 | 1 | 37.3 | 1 | 45.6 | 1 | 27.3 | 75680 | 2030 | 0 | 3 | NR | NR | N | N | 1510 | 1607 | 1600 | Y |  | 15840 | N | 0 | 0 | 0 | 1 | 8 | 8 | 1 | 0.5 | 0.5 | P | I | 1 |  | 7278 0190 X | 70.8024 | 0:05 | -96:00:23.75 | 0:05 | -096:00:23.75 | 2001 | 4000000 | 779496.7899 | 307459.7855 |  | <Collection> | <Collection>
46696910 | 201 | 1946 | 10403 | 56E0910N4020008 |  |  | 56 | 1 | 111 | 0 | 800 | E0910 | E0910 | E0910 |  | CREEK | (2) 11' continuous concrete slab | 1 | 3.0 S, 0.8 E OK52-OK16 | 49.9 | 0 | 4 | 1 | 1 | 5 | 328.05 | 20.67 | D | 2 | 2 | 0 | 9 | 200 | 2010 | 5 | 0 | 2 | 20.34 | N | 0 | 0 | 1 | 2 | -1 | 18.04 | M | 2 | 1 | 23.95 | 22.64 | P | 0 | 0 | 0 | 0 | 3 | 6 | 6 | 6 | 7 | N | 4 | 4 | N | 0 | 7 | 7 | 2 | 20 | 2 | 12 | 2 | 11 | 2 | 6.9 | 320 | 2030 | 5 | 3 | 111111 | NR | N | N | -1 | -1 | -1 | N |  | 10403 | 0 | 0 | 0 | 0 | 0 | 0 | 0 | 1 | 0.3 | 0.3 | P | I | 0 |  | 56E0910N4020008 | 93.0773 | 0:42 | -95:50:27.72 | 0:42 | -095:50:27.72 | 2001 | 4000000 | 795349.7614 | 264305.675 |  | <Collection> | <Collection>
46696912 | 201 | 1946 | 10525 | 31E1270N4350005 |  |  | 31 | 1 | 61 | 0 | 5200 | 3122C | 3122C | 3122C |  | BEAVER CREEK TRIB. | 2-23' CONT CONC SLAB | 1 | 4N, 1.7W OF HWY 2 & 31 | 60.2 | 0 | 4 | 1 | 1 | 5 | 328.05 | 26.9 | D | 2 | 2 | 0 | 7 | 200 | 2010 | 1 | 30 | 2 | 26.9 | N | 0 | 0 | 1 | 2 | -1 | 32.81 | M | 2 | 1 | 53.15 | 31.82 | P | 0 | 0 | 0 | 0 | 3 | 6 | 6 | 6 | 5 | N | 4 | 5 | N | 0 | 7 | 7 | 2 | 16.9 | 2 | 13.9 | 2 | 4 | 2 | 2 | 320 | 2030 | 5 | 1 | 80808 | N | N | N | 0 | -1 | -1 | N |  | 10525 | 0 | 0 | 0 | 0 | 0 | 0 | 0 | 6 | 0.579 | 0.579 | P | I | 0 |  | 31E1270N4350005 | 86.4818 | 0:10 | -95:16:20.31 | 0:10 | -095:16:20.31 | 2001 | 4000000 | 848393.4798 | 207616.9773 |  | <Collection> | <Collection>
46696922 | 201 | 1960 | 15160 | 0848 0900 X | 0848 0000 | 9 | 8 | 5 | 15 | 48 | 9000 | 40 | I-40 UNDER | BETHEL RD. |  | I-40 UNDER | 30'-55'-55'-30' CONT. CONC. SLAB SPANS | 2 | 6.0 MI E JCT S.H. 58 | 73.1 | 0 | 1 | 1 | 1 | 1 | 16.25 | 52 | A | 1 | 1 | 1 | 1 | 19200 | 2010 | 4 | 0 | 4 | 52 | H | 10 | 18.5 | 1 | 4 | -1 | 24 | M | 2 | 1 | 171.91 | 29 | A | 0 | 0 | 0 | 0 | 3 | 5 | 5 | 5 | N | N | 5 | 6 | 4 | 5 | N | 6 | 2 | 36 | 2 | 25 | 2 | 28 | 2 | 15 | 30720 | 2030 | 0 | 0 | NR | 45 | N | N | -1 | 1609 | 1603 | Y |  | 15160 | N | 0 | 0 | 0 | 0 | 0 | 0 | 0 | 0.457 | 0.457 | P | I | 1 |  | 0848 0900 X | 64.239 | 0:32 | -98:27:53.79 | 0:32 | -098:27:53.79 | 2001 | 4000000 | 557840.2272 | 243674.2939 |  | <Collection> | <Collection>
46696924 | 201 | 1960 | 15162 | 2004 0274 X | 2004 0000 | 2.74 | 20 | 5 | 39 | 4 | 2740 | 40 | I-40 UNDER | CUSTER CITY RD. |  | I-40 UNDER | 32'-59'-59'-32' CONT. CONC. SLAB SPANS | 2 | 2.3 MI E JCT I-40 BUS. | 54.1 | 2 | 1 | 1 | 1 | 1 | 15.5 | 57 | A | 1 | 1 | 1 | 1 | 22500 | 2010 | 4 | 0 | 4 | 57 | H | 4.9 | 14 | 1 | 4 | -1 | 76 | M | 2 | 1 | 184.05 | 29 | A | 0 | 1 | 1 | 1 | 3 | 5 | 5 | 5 | N | N | 5 | 2 | 2 | 5 | N | 6 | 2 | 40 | 2 | 24.8 | 2 | 25 | 2 | 19.8 | 36000 | 2030 | 0 | 3 | NR | 45 | N | N | -1 | 1608 | 1506 | Y |  | 15162 | N | 0 | 0 | 0 | 0 | 0 | 8 | 0 | 0.457 | 0.457 | P | I | 1 |  | 2004 0274 X | 55.6292 | 0:31 | -98:52:12.74 | -1 | 1 | 2001 | 4000000 | 521079.7228 | 242451.7461 |  | <Collection> | <Collection>
46696926 | 201 | 1965 | 16465 | 2002 0176NX | 2002 N0000 | 1.76 | 20 | 5 | 39 | 2 | 1760 | 40 | I-40 WB | I-40 WB | N | CO. RD. N2180 UNDER | 30'-40'-30' CONT. CONC. SLAB SPANS | 1 | 1.8 MI NE WASHITA CO. | 77.9 | 0 | 1 | 1 | 1 | 1 | 328.05 | 37 | A | 1 | 1 | 1 | 1 | 9400 | 2010 | 5 | 0 | 3 | 37 | H | 7.4 | 7.4 | 1 | 2 | -1 | 40 | M | 2 | 1 | 101.05 | 40 | A | 1 | 1 | 1 | 1 | 1 | 7 | 7 | 5 | N | N | 5 | 5 | 4 | 5 | N | 8 | 1 | 55.7 | 1 | 33.4 | 1 | 35.3 | 1 | 21.2 | 15040 | 2030 | 0.16093 | 3 | NR | 70 | N | Y | -1 | 1609 | 1410 | Y |  | 16465 | N | 0 | 0 | 0 | 1 | 8 | 8 | 6 | 0.152 | 0.152 | P | I | 1 |  | 2002 0176NX | 95.1528 | 0:29 | -99:07:00.41 | 0:29 | -099:07:00.41 | 2001 | 4000000 | 498672.369 | 238598.7187 |  | <Collection> | <Collection>
46696928 | 201 | 1965 | 16471 | 2004 0776NX | 2004 N0000 | 7.76 | 20 | 5 | 39 | 4 | 7760 | 40 | I-40 WB | I-40 WB | N | FAS 2021 UNDER | 30'-40'-30' CONT. CONC. SLAB SPANS | 1 | 7.3 MI E I-40 BUS | 83.1 | 0 | 1 | 1 | 1 | 1 | 328.05 | 38 | A | 1 | 1 | 1 | 1 | 11250 | 2010 | 5 | 0 | 3 | 38 | H | 7.7 | 5.9 | 1 | 2 | -1 | 38 | M | 2 | 1 | 102.03 | 40.3 | A | 1 | 1 | 1 | 1 | 2 | 7 | 7 | 5 | N | N | 5 | 6 | 4 | 5 | N | 8 | 1 | 53.9 | 1 | 32.3 | 1 | 34.3 | 1 | 20.5 | 18000 | 2030 | 0.16093 | 3 | NR | 70 | -1 | Y | -1 | 1508 | 1501 | Y |  | 16471 | N | 0 | 0 | 0 | 1 | 8 | 8 | 6 | 0 | 0 | P | I | 1 |  | 2004 0776NX | 96.8138 | 0:31 | -98:46:56.21 | 0:31 | -098:46:56.21 | 2001 | 4000000 | 529059.2834 | 243105.7212 |  | <Collection> | <Collection>
46696932 | 201 | 1969 | 17463 | 2004 1197SX | 2004 0000 | 11.97 | 20 | 5 | 39 | 4 | 11970 | 40 | I-40 EB | I-40 EB | S | CUSTER ST. UNDER | 34'-46'-34' CONT. CONC. SLAB SPANS | 1 | 1.1 MI E JCT S.H. 54 | 80.1 | 0 | 1 | 1 | 1 | 1 | 328.05 | 38 | A | 1 | 1 | 1 | 11 | 9700 | 2010 | 5 | 0 | 3 | 38 | H | 8.3 | 7.5 | 1 | 2 | -1 | 38 | M | 2 | 1 | 116.14 | 39.8 | A | 1 | 1 | 1 | 1 | 2 | 6 | 5 | 6 | N | N | 5 | 6 | 5 | 5 | N | 7 | 1 | 47.1 | 1 | 28.2 | 1 | 38 | 1 | 22.8 | 15520 | 2030 | 0.16093 | 3 | NR | 70 | -1 | Y | -1 | 1911 | 1710 | Y |  | 17463 | N | 0 | 0 | 0 | 1 | 8 | 8 | 6 | 0 | 0 | P | I | 1 |  | 2004 1197SX | 61.7318 | 0:31 | -98:42:28.58 | 0:31 | -098:42:28.58 | 2001 | 4000000 | 535800.1165 | 242955.7622 |  | <Collection> | <Collection>
46696934 | 201 | 1969 | 17464 | 2004 1197NX | 2004 N0000 | 11.97 | 20 | 5 | 39 | 4 | 11970 | 40 | I-40 WB | I-40 WB | N | CUSTER ST. UNDER | 34'-46'-34' CONT. CONC. SLAB SPANS | 1 | 1.1 MI E JCT S.H. 54 | 80.1 | 0 | 1 | 1 | 1 | 1 | 328.05 | 38 | A | 1 | 1 | 1 | 11 | 9700 | 2010 | 5 | 0 | 3 | 38 | H | 8.1 | 7.6 | 1 | 2 | -1 | 38 | M | 2 | 1 | 116.14 | 39.8 | A | 1 | 1 | 1 | 1 | 2 | 6 | 5 | 6 | N | N | 5 | 6 | 5 | 5 | N | 7 | 1 | 47.1 | 1 | 28.2 | 1 | 38 | 1 | 22.8 | 15520 | 2030 | 0.16093 | 3 | NR | 70 | -1 | Y | -1 | 1702 | 1402 | Y |  | 17464 | N | 0 | 0 | 0 | 1 | 8 | 8 | 6 | 0 | 0 | P | I | 1 |  | 2004 1197NX | 61.2859 | 0:31 | -98:42:28.58 | 0:31 | -098:42:28.58 | 2001 | 4000000 | 535800.3518 | 242988.7067 |  | <Collection> | <Collection>
46696637 | 201 | 1958 | 14110 | 5515 0917 X | 5515 0000 | 9.17 | 55 | 4 | 109 | 15 | 9170 | 35 | I-35 | TEXAS TURN AROUND |  | I-35 UNDER (N.BRIDGE UND | 2-62' CONC. RIGID FRAME SPANS W/ 4' SIDEWALK & 1.5' SAFETY CURB | 2 | 1.8 MI N OF E JCT I40 | 87.1 | 2 | 1 | 1 | 5 | 1 | 16.25 | 51 | A | 1 | 1 | 1 | 11 | 73300 | 2010 | 5 | 99 | 2 | 77 | H | 10 | 18.6 | 1 | 4 | -1 | 77 | M | 2 | 1 | 124 | 37.5 | A | 1 | 1 | 1 | 1 | 2 | 6 | 6 | 6 | N | N | 6 | 2 | 4 | 5 | N | 5 | 2 | 49.1 | 2 | 36 | 2 | 48.6 | 2 | 35.7 | 117280 | 2030 | 0 | 3 | NR | NR | N | N | 1610 | 1808 | 1705 | Y |  | 14110 | N | 0 | 0 | 0 | 0 | 8 | 8 | 6 | 0.457 | 0.457 | P | I | 1 |  | 5515 0917 X | 65.2967 | 0:30 | -97:27:55.2 | -1 | 1 | 2001 | 4000000 | 648503.5442 | 239750.1372 |  | <Collection> | <Collection>
46696264 | 201 | 1959 | 14432 | 2002 0695 X | 2002 0000 | 6.95 | 20 | 5 | 39 | 2 | 6950 | 40 | I-40 UNDER | PARKERSBURG CO.RD. |  | I-40 UNDER | 30'-55'-55'-30' CONC. SLAB SPANS | 2 | 7.0 MI NE WASHITA C/L | 70.8 | 2 | 1 | 1 | 1 | 1 | 16.83 | 53 | A | 1 | 1 | 1 | 1 | 18700 | 2010 | 4 | 0 | 4 | 53 | H | 8.8 | 14.3 | 1 | 4 | -1 | 116 | M | 2 | 1 | 171.91 | 33 | A | 0 | 0 | 0 | 0 | 3 | 5 | 5 | 5 | N | N | 5 | 6 | 2 | 5 | N | 6 | 2 | 40 | 2 | 24.8 | 2 | 25 | 2 | 19.8 | 29920 | 2030 | 0 | 3 | NR | 35 | N | N | -1 | 1711 | 1610 | Y |  | 14432 | N | 0 | 0 | 0 | 0 | 0 | 8 | 1 | 0.457 | 0.457 | P | I | 1 |  | 2002 0695 X | 66.386 | 0:29 | -99:01:29.65 | -1 | 1 | 2001 | 4000000 | 507009.8 | 238651.6287 |  | <Collection> | <Collection>
46696266 | 201 | 1959 | 14448 | 2002 0901 X | 2002 0000 | 9.01 | 20 | 5 | 39 | 2 | 9010 | 40 | I-40 UNDER | SOUTH 28TH ST. |  | I-40 UNDER | 30'-55'-55'-30' CONT. CONC. SLAB SPANS | 2 | 9.0 MI NE WASHITA C/L | 65.5 | 2 | 1 | 1 | 1 | 1 | 16.33 | 53 | A | 1 | 1 | 1 | 1 | 18700 | 2010 | 4 | 0 | 4 | 53 | H | 7.5 | 15.5 | 1 | 4 | -1 | 24 | M | 2 | 1 | 171.91 | 29 | A | 0 | 0 | 0 | 0 | 3 | 6 | 7 | 6 | N | N | 6 | 4 | 2 | 5 | N | 6 | 2 | 40 | 2 | 24.8 | 2 | 25 | 2 | 19.8 | 29920 | 2030 | 0 | 3 | NR | 35 | N | N | -1 | 1707 | 1603 | Y |  | 14448 | N | 0 | 0 | 0 | 0 | 0 | 8 | 6 | 0.457 | 0.457 | P | I | 1 |  | 2002 0901 X | 83.7168 | 0:30 | -98:59:38.35 | -1 | 1 | 2001 | 4000000 | 509831.5586 | 240291.4184 |  | <Collection> | <Collection>
46696268 | 201 | 1959 | 14455 | 2002 0952 X | 2002 0000 | 9.52 | 20 | 5 | 39 | 2 | 9520 | 40 | I-40 UNDER | I-40 BUS. |  | I-40 UNDER | 32'-59'-59'-32' CONT. CONC. SLAB SPANS, SK. 14 DEG. | 2 | EB OFF-RAMP CLINTON KMART | 49.8 | 2 | 1 | 1 | 1 | 1 | 16.25 | 54 | A | 1 | 1 | 1 | 11 | 18500 | 2010 | 4 | 14 | 4 | 54 | H | 7 | 11.2 | 1 | 4 | -1 | 38 | M | 2 | 1 | 184.05 | 29 | A | 0 | 1 | 0 | 0 | 2 | 5 | 5 | 5 | N | N | 5 | 2 | 2 | 5 | N | 7 | 2 | 40 | 2 | 24.8 | 2 | 25 | 2 | 19.8 | 29600 | 2030 | 0 | 3 | NR | 35 | -1 | N | -1 | 1903 | 1603 | Y |  | 14455 | N | 0 | 0 | 0 | 0 | 8 | 8 | 6 | 0 | 0 | P | I | 1 |  | 2002 0952 X | 66.2062 | 0:30 | -98:59:07.46 | -1 | 1 | 2001 | 4000000 | 510611.7182 | 240470.6593 |  | <Collection> | <Collection>
46696030 | 201 | 1950 | 12448 | 59E0453N3470009 |  |  | 59 | 8 | 117 | 0 | 900 | E0453 | _ | E0453 |  | PAWNEE LAKE | 6-24' CONT CONC SLAB SPANS | 1 | S END OF PAWNEE LAKE | 79.5 | 2 | 4 | 1 | 1 | 5 | 328.05 | 16.7 | D | 2 | 2 | 0 | 9 | 50 | 2010 | 2 | 0 | 6 | 17 | N | 327.75 | 327.75 | 1 | 2 | -1 | 15 | M | 2 | 1 | 149.9 | 21 | A | 0 | 0 | 0 | 0 | 2 | 6 | 6 | 6 | 8 | N | 6 | 3 | N | 5 | 9 | 6 | 2 | 49.1 | 2 | 28 | 2 | 28 | 2 | 16 | 80 | 2030 | 4.83 | 1 | NR | NR | N | N | 9999 | 9999 | 9999 | N |  | 12448 | 0 | 0 | 0 | 0 | 0 | 0 | 0 | 1 | 0 | 0 | P | I | 0 |  | 59E0453N3470009 | 88.3346 | 0:22 | -96:48:05.51 | 0:22 | -096:48:05.51 | 2001 | 4000000 | 707558.8319 | 336280.2876 |  | <Collection> | <Collection>
46696343 | 201 | 1965 | 16476 | 4317 1784EX | 4317 0000 | 17.84 | 43 | 7 | 85 | 17 | 17840 | 35 | I-35 NB | I-35 NB | E | CO. RD. 4328C UNDER | 32' - 40' - 32' continuous concrete slab spans skewed 5 deg. with (2) 6' curbs | 1 | 2.6 MI N JCT SH32 | 89.2 | 2 | 1 | 1 | 1 | 1 | 328.05 | 37 | A | 1 | 1 | 1 | 1 | 13800 | 2010 | 5 | 5 | 3 | 37 | H | 8 | 10 | 1 | 2 | -1 | 38 | M | 2 | 1 | 105.97 | 40 | A | 1 | 1 | 1 | 1 | 1 | 7 | 7 | 7 | N | N | 6 | 5 | 2 | 5 | N | 8 | 1 | 51.5 | 1 | 30.2 | 1 | 40.2 | 1 | 24 | 22080 | 2030 | 0.16093 | 3 | NR | NR | N | N | -1 | 1307 | 1307 | Y |  | 16476 | N | 0 | 0 | 0 | 1 | 0 | 8 | 4 | 0 | 0 | P | I | 1 |  | 4317 1784EX | 99.5269 | 0:59 | -97:08:02.27 | 0:59 | -097:08:02.27 | 2001 | 4000000 | 680034.0646 | 71703.8703 |  | <Collection> | <Collection>
46696345 | 201 | 1965 | 16478 | 4317 2040EX | 4317 0000 | 20.4 | 43 | 7 | 85 | 17 | 20400 | 35 | I-35 NB | I-35 NB | E | CO. RD. E207 UNDER | 32' - 40' - 32' continuous concrete slab spans skewed 13 deg. with (2) 6' curbs | 1 | 5.1 MI N JCT SH32 | 92.2 | 0 | 1 | 1 | 1 | 1 | 328.05 | 37 | A | 1 | 1 | 1 | 1 | 13450 | 2010 | 5 | 13 | 3 | 37 | H | 8.7 | 14.4 | 1 | 2 | -1 | 37 | M | 2 | 1 | 105.97 | 40 | A | 1 | 1 | 1 | 1 | 1 | 7 | 7 | 7 | N | N | 6 | 5 | 5 | 5 | N | 8 | 1 | 50.4 | 1 | 30.2 | 1 | 39.4 | 1 | 23.6 | 21520 | 2030 | 0.16093 | 3 | NR | NR | N | N | -1 | 1509 | 1509 | Y |  | 16478 | N | 0 | 0 | 0 | 1 | 8 | 8 | 1 | 0 | 0 | P | I | 1 |  | 4317 2040EX | 98.8577 | 0:01 | -97:08:35.73 | 0:01 | -097:08:35.73 | 2001 | 4000000 | 679140.428 | 75717.6085 |  | <Collection> | <Collection>
46696347 | 201 | 1965 | 16479 | 4317 2040WX | 4317 W0000 | 20.4 | 43 | 7 | 85 | 17 | 20400 | 35 | I-35 SB | I-35 SB | W | CO. RD. E207 UNDER | 32' - 40' - 32' continuous concrete slab spans skewed 11 deg. with (2) 6' curbs | 1 | 5.1 MI N JCT SH32 | 92.2 | 0 | 1 | 1 | 1 | 1 | 328.05 | 37 | A | 1 | 1 | 1 | 1 | 13450 | 2010 | 5 | 11 | 3 | 37 | H | 10 | 8 | 1 | 2 | -1 | 37 | M | 2 | 1 | 105.97 | 40 | A | 1 | 1 | 1 | 1 | 1 | 7 | 7 | 7 | N | N | 6 | 5 | 5 | 5 | N | 8 | 1 | 50.4 | 1 | 30.2 | 1 | 39.4 | 1 | 23.6 | 21520 | 2030 | 0.16093 | 3 | NR | NR | N | N | -1 | 1405 | 1405 | Y |  | 16479 | N | 0 | 0 | 0 | 1 | 8 | 8 | 1 | 0 | 0 | P | I | 1 |  | 4317 2040WX | 98.8459 | 0:01 | -97:08:37.95 | 0:01 | -097:08:37.95 | 2001 | 4000000 | 679083.4349 | 75717.116 |  | <Collection> | <Collection>
46696349 | 201 | 1965 | 16480 | 4317 2142EX | 4317 0000 | 21.42 | 43 | 7 | 85 | 17 | 21420 | 35 | I-35 NB | I-35 NB | E | CO. RD. E206 UNDER | 32' - 40' - 32' continuous concrete slab spans skewed 13 deg. with (2) 6' curbs | 1 | 6.1 MI N JCT SH32 | 91.2 | 0 | 1 | 1 | 1 | 1 | 328.05 | 37 | A | 1 | 1 | 1 | 1 | 13450 | 2010 | 5 | 13 | 3 | 37 | H | 7.2 | 7.2 | 1 | 2 | -1 | 37 | M | 2 | 1 | 105.97 | 40 | A | 1 | 1 | 1 | 1 | 1 | 8 | 7 | 7 | N | N | 6 | 5 | 4 | 5 | N | 8 | 1 | 50.4 | 1 | 30.2 | 1 | 39.4 | 1 | 23.6 | 21520 | 2030 | 0.16093 | 3 | NR | NR | N | N | -1 | 1503 | 1503 | Y |  | 16480 | N | 0 | 0 | 0 | 1 | 8 | 8 | 1 | 0 | 0 | P | I | 1 |  | 4317 2142EX | 99.7422 | 0:02 | -97:08:49.97 | 0:02 | -097:08:49.97 | 2001 | 4000000 | 678761.1324 | 77326.9446 |  | <Collection> | <Collection>
46696351 | 201 | 1965 | 16481 | 4317 2142WX | 4317 W0000 | 21.42 | 43 | 7 | 85 | 17 | 21420 | 35 | I-35 SB | I-35 SB | W | CO. RD. E206 UNDER | 32' - 40' - 32' continuous concrete slab spans skewed 15 deg. with (2) 6' curbs | 1 | 6.1 MI N JCT SH32 | 91.2 | 0 | 1 | 1 | 1 | 1 | 328.05 | 37 | A | 1 | 1 | 1 | 1 | 13450 | 2010 | 5 | 15 | 3 | 37 | H | 5.1 | 8 | 1 | 2 | -1 | 37 | M | 2 | 1 | 105.97 | 40 | A | 1 | 1 | 1 | 1 | 2 | 8 | 7 | 7 | N | N | 6 | 5 | 4 | 5 | N | 8 | 1 | 50.4 | 1 | 30.2 | 1 | 39.4 | 1 | 23.6 | 21520 | 2030 | 0.16093 | 3 | NR | NR | N | N | -1 | 1502 | 1502 | Y |  | 16481 | N | 0 | 0 | 0 | 1 | 8 | 8 | 1 | 0 | 0 | P | I | 1 |  | 4317 2142WX | 96.1305 | 0:02 | -97:08:55.71 | 0:02 | -097:08:55.71 | 2001 | 4000000 | 678613.9164 | 77325.901 |  | <Collection> | <Collection>
46696353 | 201 | 1965 | 16482 | 4317 2444WX | 4317 W0000 | 24.44 | 43 | 7 | 85 | 17 | 24440 | 35 | I-35 SB | I-35 SB | W | S.H. 77 SCENIC UNDER | 32' - 43' - 32' continuous concrete slab spans with (2) 6' curbs | 1 | CARTER C/L | 94.7 | 0 | 1 | 1 | 1 | 1 | 328.05 | 37 | A | 1 | 1 | 1 | 1 | 13450 | 2010 | 5 | 0 | 3 | 37 | H | 8.1 | 7.08 | 1 | 2 | -1 | 37 | M | 2 | 1 | 108.92 | 40 | A | 1 | 1 | 1 | 1 | 1 | 7 | 7 | 7 | N | N | 7 | 5 | 5 | 5 | N | 8 | 1 | 55.1 | 1 | 33.1 | 1 | 38.5 | 1 | 23 | 21520 | 2030 | 0.16093 | 3 | NR | NR | N | N | -1 | 1611 | 1611 | Y |  | 16482 | N | 0 | 0 | 0 | 1 | 8 | 8 | 1 | 0 | 0 | P | I | 1 |  | 4317 2444WX | 99.6998 | 0:04 | -97:09:01 | 0:04 | -097:09:01.00 | 2001 | 4000000 | 678436.7335 | 82156.0683 |  | <Collection> | <Collection>
46696356 | 201 | 1965 | 16483 | 4317 2444EX | 4317 0000 | 24.44 | 43 | 7 | 85 | 17 | 24440 | 35 | I-35 NB | I-35 NB | E | S.H. 77 SCENIC UNDER | 32' - 43' - 32' continuous concrete slab spans with (2) 6' curbs | 1 | CARTER C/L | 94.7 | 0 | 1 | 1 | 1 | 1 | 328.05 | 37 | A | 1 | 1 | 1 | 1 | 13450 | 2010 | 5 | 0 | 3 | 37 | H | 8.1 | 7.08 | 1 | 2 | -1 | 37 | M | 2 | 1 | 108.92 | 40 | A | 1 | 1 | 1 | 1 | 1 | 7 | 7 | 7 | N | N | 7 | 5 | 5 | 5 | N | 8 | 1 | 55.1 | 1 | 33.1 | 1 | 38.5 | 1 | 23 | 21520 | 2030 | 0.16093 | 3 | NR | NR | N | N | -1 | 1710 | 1710 | Y |  | 16483 | N | 0 | 0 | 0 | 1 | 8 | 8 | 4 | 0 | 0 | P | I | 1 |  | 4317 2444EX | 98.4768 | 0:04 | -97:08:57.87 | 0:04 | -097:08:57.87 | 2001 | 4000000 | 678516.7574 | 82189.7009 |  | <Collection> | <Collection>
46696359 | 201 | 1965 | 16570 | 1036 0922WX | 1036 W0000 | 9.22 | 10 | 7 | 19 | 36 | 9220 | 35 | I-35 SB | I-35 SB | W | S.H. 142 UNDER | 32' - 56' - 56' - 32' continuous concrete slab spans with (2) 6' curbs | 1 | 2.1 MI N JCT US70 | 84.8 | 0 | 1 | 1 | 1 | 1 | 328.05 | 37 | A | 1 | 1 | 1 | 11 | 16300 | 2010 | 5 | 0 | 4 | 37 | H | 10.8 | 16 | 1 | 2 | -1 | 38 | M | 2 | 1 | 179.13 | 40 | A | 1 | 1 | 1 | 1 | 2 | 6 | 5 | 7 | N | N | 5 | 5 | 5 | 5 | N | 8 | 1 | 100 | 1 | 72.6 | 1 | 67.7 | 1 | 40.6 | 26080 | 2030 | 0.16093 | 3 | NR | NR | N | N | 1606 | 1903 | 1609 | Y |  | 16570 | N | 0 | 0 | 0 | 1 | 2 | 8 | 1 | 0 | 0 | P | I | 1 |  | 1036 0922WX | 94.7328 | 0:12 | -97:09:51.55 | 0:12 | -097:09:51.55 | 2001 | 4000000 | 677018.18 | 96670.973 |  | <Collection> | <Collection>
46696361 | 201 | 1965 | 16571 | 1036 0922EX | 1036 0000 | 9.22 | 10 | 7 | 19 | 36 | 9220 | 35 | I-35 NB | I-35 NB | E | S.H. 142 UNDER | 32' - 56' - 56' - 32' continuous concrete slab spans with (2) 6' curbs | 1 | 2.1 MI N JCT US70 | 95.8 | 0 | 1 | 1 | 1 | 1 | 328.05 | 37 | A | 1 | 1 | 1 | 11 | 16300 | 2010 | 5 | 0 | 4 | 37 | H | 10.25 | 16.17 | 1 | 2 | -1 | 37 | M | 2 | 1 | 179.13 | 40 | A | 1 | 1 | 1 | 1 | 3 | 6 | 6 | 7 | N | N | 6 | 5 | 5 | 5 | N | 8 | 1 | 100 | 1 | 72.6 | 1 | 67.7 | 1 | 40.6 | 26080 | 2030 | 0.16093 | 3 | NR | NR | N | N | -1 | 2111 | 2103 | Y |  | 16571 | N | 0 | 0 | 0 | 1 | 8 | 8 | 1 | 0 | 0 | P | I | 1 |  | 1036 0922EX | 83.0686 | 0:12 | -97:09:49.47 | 0:12 | -097:09:49.47 | 2001 | 4000000 | 677071.3591 | 96671.0888 |  | <Collection> | <Collection>
46696524 | 201 | 1964 | 16013 | 4607 1330SX | 4607 0000 | 13.3 | 46 | 1 | 91 | 7 | 13300 | 40 | I-40 | I-40 EB | S | S.H. 150 UNDER | 32'-43'-32' CONT. CONC. SLAB SPANS SK. 9 DEG. | 1 | 13.3 MI E OKMULGEE C/L | 95.7 | 0 | 1 | 1 | 1 | 1 | 328.05 | 38 | A | 1 | 1 | 1 | 1 | 5950 | 2010 | 5 | 9 | 3 | 38 | H | 8 | 327.75 | 1 | 2 | -1 | 38 | M | 2 | 1 | 108.9 | 43.2 | A | 1 | 1 | 1 | 1 | 1 | 6 | 6 | 6 | N | N | 6 | 6 | 5 | 5 | N | 8 | 1 | 55.1 | 1 | 33 | 1 | 38.9 | 1 | 23.3 | 9520 | 2030 | 0.16093 | 3 | NR | NR | N | N | 1411 | 1505 | 1502 | Y |  | 16013 | N | 0 | 0 | 0 | 1 | 8 | 8 | 6 | 0.61 | 0.61 | P | I | 1 |  | 4607 1330SX | 88.4912 | 0:27 | -95:38:45.71 | 0:27 | -095:38:45.71 | 2001 | 4000000 | 813628.4912 | 237868.3192 |  | <Collection> | <Collection>
46698235 | 201 | 1955 | 13294 | 56E0920N4040007 |  |  | 56 | 1 | 111 | 0 | 2700 | 5621 | FAS 5621 | FAS 5621 |  | CREEK | (2) 10' continuous concrete slab | 1 | 2.7 E SH52 | 59.9 | 0 | 4 | 1 | 1 | 5 | 328.05 | 23.95 | D | 2 | 2 | 0 | 7 | 250 | 2010 | 1 | 0 | 2 | 23.95 | N | 0 | 0 | 1 | 2 | -1 | 20.01 | M | 2 | 1 | 23.95 | 26 | P | 0 | 0 | 0 | 0 | 4 | 5 | 6 | 8 | 5 | N | 4 | 5 | N | 0 | 7 | 7 | 2 | 22.9 | 2 | 14 | 2 | 13 | 2 | 6.9 | 400 | 2030 | 5 | 3 | 131313 | NR | N | N | -1 | -1 | -1 | N |  | 13294 | 0 | 0 | 0 | 0 | 0 | 0 | 0 | 6 | 0.305 | 0.305 | P | I | 0 |  | 56E0920N4040007 | 89.3975 | 0:41 | -95:48:25.24 | 0:41 | -095:48:25.24 | 2001 | 4000000 | 798463.588 | 262750.3901 |  | <Collection> | <Collection>
46698398 | 201 | 1959 | 14410 | 5515 0813 X | 5515 0000 | 8.13 | 55 | 4 | 109 | 15 | 8130 | 35 | I-35 | I-35 |  | FAU 9500 NE 10 ST UNDER | 42'-65'-42' CONT. CONC SLAB SPANS W/ 3'-2" CURB AT CENTER | 1 | 0.8 MI N OF JCT I-40 | 72.7 | 0 | 1 | 1 | 5 | 1 | 328.05 | 55 | A | 1 | 1 | 1 | 11 | 73300 | 2010 | 5 | 7 | 3 | 104 | H | 8.2 | 0 | 1 | 6 | -1 | 104 | M | 2 | 1 | 152 | 112 | A | 1 | 1 | 1 | 1 | 2 | 7 | 7 | 5 | N | N | 5 | 9 | 5 | 5 | N | 8 | 1 | 46.4 | 1 | 27.8 | 1 | 27.1 | 1 | 16.2 | 117280 | 2030 | 1.6093 | 3 | NR | 60 | N | N | 1606 | 1610 | 1607 | Y |  | 14410 | N | 0 | 0 | 0 | 3 | 8 | 0 | 6 | 0.975 | 0.061 | P | I | 1 |  | 5515 0813 X | 81.985 | 0:29 | -97:27:54.81 | 0:29 | -097:27:54.8054 | 2001 | 4000000 | 648522.3754 | 238075.8934 |  | <Collection> | <Collection>
46698244 | 201 | 1960 | 14714 | 31E1270N4360004 |  |  | 31 | 1 | 61 | 0 | 5500 | 3122C | 3122C | 3122C |  | CREEK | 2-12' CONT CONC SLAB | 1 | 4N, .7W OF HWY 2 & 31 | 65.7 | 0 | 4 | 1 | 1 | 5 | 328.05 | 26.9 | D | 2 | 2 | 0 | 7 | 200 | 2010 | 5 | 55 | 2 | 26.9 | N | 0 | 0 | 1 | 2 | -1 | 32.81 | M | 2 | 1 | 28.87 | 30.84 | A | 0 | 0 | 0 | 0 | 3 | 6 | 6 | 5 | 5 | N | 5 | 5 | N | 5 | 7 | 7 | 2 | 32 | 2 | 22 | 2 | 59 | 2 | 39 | 320 | 2030 | 5 | 1 | NR | N | N | N | -1 | -1 | -1 | N |  | 14714 | 0 | 0 | 0 | 0 | 0 | 0 | 0 | 6 | 0 | 0 | P | I | 0 |  | 31E1270N4360004 | 86.7716 | 0:10 | -95:15:38.2 | 0:10 | -095:15:38.20 | 2001 | 4000000 | 849458.5855 | 207638.9255 |  | <Collection> | <Collection>
46698018 | 201 | 1986 | 21263 | 15N3690E1780004 |  |  | 15 | 3 | 29 | 0 | 400 | N3690 | N3690 | N3690 |  | WALNUT BRANCH | 2-19 CONT CONC SLABS | 1 | 2.7E,0.6N OF BROMIOE | 83.2 | 0 | 4 | 1 | 1 | 5 | 16 | 20 | D | 2 | 2 | 0 | 9 | 100 | 2010 | 2 | 0 | 2 | 20 | N | 327.75 | 327.75 | 1 | 2 | -1 | 22 | M | 2 | 1 | 51.84 | 22 | A | 0 | 0 | 0 | 0 | 3 | 6 | 6 | 6 | 6 | N | 6 | 5 | N | 5 | 4 | 5 | 2 | 41 | 2 | 25 | 2 | 23 | 2 | 14 | 160 | 2030 | 3.2187 | 1 | NR | NR | N | N | N | 1609 | 1609 | N |  | 21263 | 0 | 0 | 0 | 0 | 0 | 8 | 8 | 8 | 0 | 0 | P | I | 0 |  | 15N3690E1780004 | 70.427 | 0:26 | -96:26:32.6 | 0:26 | -096:26:32.60 | 2001 | 4000000 | 743156.7362 | 122408.1559 |  | <Collection> | <Collection>
46697882 | 201 | 1965 | 16473 | 1036 1429EX | 1036 0000 | 14.29 | 10 | 7 | 19 | 36 | 14290 | 35 | I-35 NB | I-35 NB | E | CO. RD. E189.0 UNDER | 32' - 40' - 32' continuous concrete slab spans with (2) 6' curbs | 1 | 5.1 MI N JCT SH142 | 94.8 | 0 | 1 | 1 | 1 | 1 | 328.05 | 37 | A | 1 | 1 | 1 | 1 | 15600 | 2010 | 5 | 0 | 3 | 37 | H | 6.25 | 6.5 | 1 | 2 | -1 | 37 | M | 2 | 1 | 105.97 | 40 | A | 1 | 1 | 1 | 1 | 3 | 6 | 6 | 6 | N | N | 6 | 5 | 4 | 5 | N | 8 | 1 | 96 | 1 | 57.5 | 1 | 63.2 | 1 | 37.8 | 24960 | 2030 | 0.16093 | 3 | NR | NR | N | N | 1400 | 1411 | 1403 | Y |  | 16473 | N | 0 | 0 | 0 | 1 | 2 | 8 | 6 | 0 | 0 | P | I | 1 |  | 1036 1429EX | 83.4913 | 0:16 | -97:09:41.38 | 0:16 | -097:09:41.38 | 2001 | 4000000 | 677209.9458 | 104780.09 |  | <Collection> | <Collection>
46697884 | 201 | 1965 | 16474 | 1036 1429WX | 1036 W0000 | 14.29 | 10 | 7 | 19 | 36 | 14290 | 35 | I-35 SB | I-35 SB | W | CO. RD. E189.0 UNDER | 32' - 40' - 32' continuous concrete slab spans with (2) 6' curbs | 1 | 5.1 MI N JCT SH142 | 83.8 | 0 | 1 | 1 | 1 | 1 | 328.05 | 37 | A | 1 | 1 | 1 | 1 | 15600 | 2010 | 5 | 0 | 3 | 37 | H | 8 | 7 | 1 | 2 | -1 | 37 | M | 2 | 1 | 105.97 | 40 | A | 1 | 1 | 1 | 1 | 3 | 6 | 5 | 7 | N | N | 5 | 5 | 4 | 5 | N | 8 | 1 | 96 | 1 | 57.5 | 1 | 63.2 | 1 | 37.8 | 24960 | 2030 | 0.16093 | 3 | NR | NR | N | N | 1400 | 1411 | 1402 | Y |  | 16474 | N | 0 | 0 | 0 | 1 | 2 | 8 | 6 | 0 | 0 | P | I | 1 |  | 1036 1429WX | 83.058 | 0:16 | -97:09:43.29 | 0:16 | -097:09:43.29 | 2001 | 4000000 | 677160.9717 | 104789.2154 |  | <Collection> | <Collection>
46697886 | 201 | 1965 | 16475 | 4317 1784WX | 4317 W0000 | 17.84 | 43 | 7 | 85 | 17 | 17840 | 35 | I-35 SB | I-35 SB | W | CO. RD. 4328C UNDER | 32' - 40' - 32' continuous concrete slab spans skewed 5 deg. with (2) 6' curbs | 1 | 2.6 MI N JCT SH32 | 89.2 | 2 | 1 | 1 | 1 | 1 | 328.05 | 37 | A | 1 | 1 | 1 | 1 | 13800 | 2010 | 5 | 5 | 3 | 37 | H | 8 | 8.67 | 1 | 2 | -1 | 37 | M | 2 | 1 | 105.97 | 40 | A | 1 | 1 | 1 | 1 | 1 | 7 | 7 | 7 | N | N | 6 | 5 | 2 | 5 | N | 8 | 1 | 50.4 | 1 | 30.2 | 1 | 40 | 1 | 23.6 | 22080 | 2030 | 0.16093 | 3 | NR | NR | N | N | 1304 | 1400 | 1400 | Y |  | 16475 | N | 0 | 0 | 0 | 1 | 0 | 8 | 4 | 0 | 0 | P | I | 1 |  | 4317 1784WX | 99.2608 | 0:59 | -97:08:05.45 | 0:59 | -097:08:05.45 | 2001 | 4000000 | 679952.4678 | 71702.8249 |  | <Collection> | <Collection>
46697888 | 201 | 1960 | 15067 | 0848 1345SX | 0848 0000 | 13.45 | 8 | 5 | 15 | 48 | 13450 | 40 | I-40 EB | I-40 EB | S | BRIDGEPORT RD. UNDER | 30'-40'-30' CONT. CONC. SLAB SPANS | 1 | 10.4 MI E JCT S.H. 58 | 93.9 | 2 | 1 | 1 | 1 | 1 | 328.05 | 38 | A | 1 | 1 | 1 | 1 | 9250 | 2010 | 5 | 0 | 3 | 38 | H | 8 | 327.75 | 1 | 2 | -1 | 38 | M | 2 | 1 | 102.03 | 43 | A | 1 | 1 | 1 | 1 | 2 | 7 | 7 | 7 | N | N | 7 | 6 | 2 | 5 | N | 8 | 1 | 80.5 | 1 | 48.2 | 1 | 49.5 | 1 | 29.7 | 14800 | 2030 | 0.16093 | 3 | NR | 70 | N | M | -1 | 1410 | 1310 | Y |  | 15067 | N | 0 | 0 | 0 | 1 | 2 | 8 | 6 | 0 | 0 | P | I | 1 |  | 0848 1345SX | 85.9334 | 0:32 | -98:23:09.46 | 0:32 | -098:23:09.46 | 2001 | 4000000 | 565001.9549 | 243635.565 |  | <Collection> | <Collection>
46697890 | 201 | 1960 | 15068 | 0848 1345NX | 0848 N0000 | 13.45 | 8 | 5 | 15 | 48 | 13450 | 40 | I-40 WB | I-40 WB | N | BRIDGE PORT RD. UNDER | 30'-40'-30' CONT. CONC. SLAB SPANS | 1 | 10.4 MI E JCT S.H. 58 | 89.7 | 0 | 1 | 1 | 1 | 1 | 328.05 | 38 | A | 1 | 1 | 1 | 1 | 9250 | 2010 | 5 | 0 | 3 | 38 | H | 8 | 327.75 | 1 | 2 | -1 | 38 | M | 2 | 1 | 102.03 | 43 | A | 1 | 1 | 1 | 1 | 2 | 7 | 7 | 6 | N | N | 6 | 6 | 4 | 5 | N | 8 | 1 | 46.6 | 1 | 27.9 | 1 | 29.4 | 1 | 17.6 | 14800 | 2030 | 0.16093 | 3 | NR | 70 | -1 | M | -1 | 1501 | 1400 | Y |  | 15068 | N | 0 | 0 | 0 | 1 | 2 | 8 | 6 | 0 | 0 | P | I | 1 |  | 0848 1345NX | 98.0441 | 0:32 | -98:23:09.46 | 0:32 | -098:23:09.46 | 2001 | 4000000 | 565002.0832 | 243668.5101 |  | <Collection> | <Collection>
46697892 | 201 | 1960 | 15078 | 0848 1544SX | 0848 0000 | 15.44 | 8 | 5 | 15 | 48 | 15440 | 40 | I-40 EB | I-40 EB | S | U.S. 281/S.H. 8 UNDER | 32'-46'-32' CONT. CONC. SLAB SPANS | 1 | JCT U.S. 281 / S.H. 8 | 95.9 | 0 | 1 | 1 | 1 | 1 | 328.05 | 38 | A | 1 | 1 | 1 | 1 | 9250 | 2010 | 5 | 0 | 3 | 38 | H | 9.6 | 11.1 | 1 | 2 | -1 | 38 | M | 2 | 1 | 111.88 | 43 | A | 1 | 1 | 1 | 1 | 2 | 7 | 7 | 7 | N | N | 7 | 6 | 4 | 5 | N | 8 | 1 | 81.7 | 1 | 48.9 | 1 | 54 | 1 | 32.3 | 14800 | 2030 | 0.16093 | 3 | NR | 70 | -1 | N | -1 | 1703 | 1602 | Y |  | 15078 | N | 0 | 0 | 0 | 1 | 2 | 8 | 6 | 0 | 0 | P | I | 1 |  | 0848 1544SX | 88.2639 | 0:32 | -98:21:03 | 0:32 | -098:21:03.00 | 2001 | 4000000 | 568187.2333 | 243614.4076 |  | <Collection> | <Collection>
46697895 | 201 | 1960 | 15079 | 0848 1544NX | 0848 N0000 | 15.44 | 8 | 5 | 15 | 48 | 15440 | 40 | I-40 WB | I-40 WB | N | U.S. 281 / S.H. 8 UNDER | 32'-46'-32' CONT. CONC. SLAB SPANS | 1 | JCT U.S. 281/S.H. 8 | 96.9 | 0 | 1 | 1 | 1 | 1 | 328.05 | 38 | A | 1 | 1 | 1 | 1 | 9250 | 2010 | 5 | 0 | 3 | 38 | H | 10.5 | 10.1 | 1 | 2 | -1 | 38 | M | 2 | 1 | 111.88 | 43 | A | 1 | 1 | 1 | 1 | 1 | 7 | 7 | 7 | N | N | 7 | 6 | 5 | 5 | N | 8 | 1 | 81.7 | 1 | 48.9 | 1 | 54 | 1 | 32.3 | 14800 | 2030 | 0.16093 | 3 | NR | 70 | -1 | N | -1 | 1706 | 1610 | Y |  | 15079 | N | 0 | 0 | 0 | 1 | 2 | 8 | 6 | 0 | 0 | P | I | 1 |  | 0848 1544NX | 86.7823 | 0:32 | -98:21:03.01 | 0:32 | -098:21:03.01 | 2001 | 4000000 | 568187.0782 | 243647.4647 |  | <Collection> | <Collection>
46697898 | 201 | 1960 | 15139 | 2004 0073 X | 2004 0000 | 0.73 | 20 | 5 | 39 | 4 | 730 | 40 | I-40 UNDER | TRAVIS DAIRY RD. |  | I-40 UNDER | 30'-55'-55'-30' CONT. CONC. SLAB SPANS | 2 | 0.7 MI E JCT I-40 BUS | 63.6 | 2 | 1 | 1 | 1 | 1 | 16.1 | 53 | A | 1 | 1 | 1 | 1 | 22500 | 2010 | 4 | 0 | 4 | 53 | H | 8.7 | 15 | 1 | 4 | -1 | 77 | M | 2 | 1 | 174.87 | 29 | A | 0 | 0 | 0 | 0 | 3 | 5 | 5 | 7 | N | N | 5 | 5 | 2 | 5 | N | 4 | 2 | 36 | 2 | 25 | 2 | 28 | 2 | 15 | 36000 | 2030 | 0 | 3 | NR | 25 | N | N | -1 | 1608 | 1601 | Y |  | 15139 | N | 0 | 0 | 0 | 0 | 0 | 8 | 6 | 0.457 | 0.457 | P | I | 1 |  | 2004 0073 X | 52.2736 | 0:31 | -98:54:20.95 | -1 | 1 | 2001 | 4000000 | 517850.0971 | 242489.6681 |  | <Collection> | <Collection>
46697900 | 201 | 1960 | 15143 | 2004 0478 X | 2004 0000 | 4.78 | 20 | 5 | 39 | 4 | 4780 | 40 | I-40 UNDER | NS 233 CO. RD. |  | I-40 UNDER | 30'-55'-55'-30' CONT. CONC. SLAB SPANS | 2 | 4.3 MI E JCT I-40 BUS | 83.2 | 2 | 1 | 1 | 1 | 1 | 16.2 | 53 | A | 1 | 1 | 1 | 1 | 22500 | 2010 | 4 | 0 | 4 | 53 | H | 8.9 | 14.2 | 1 | 4 | -1 | 76 | M | 2 | 1 | 174.87 | 29 | A | 0 | 0 | 0 | 0 | 2 | 6 | 6 | 6 | N | N | 6 | 6 | 2 | 5 | N | 8 | 2 | 36 | 2 | 25 | 2 | 28 | 2 | 15 | 36000 | 2030 | 0 | 3 | NR | 55 | N | N | -1 | 1701 | 1602 | Y |  | 15143 | N | 0 | 0 | 0 | 0 | 0 | 0 | 1 | 0.457 | 0.457 | P | I | 1 |  | 2004 0478 X | 83.4581 | 0:31 | -98:50:05.36 | -1 | 1 | 2001 | 4000000 | 524292.5372 | 242882.9222 |  | <Collection> | <Collection>
46697902 | 201 | 1960 | 15144 | 0848 0800 X | 0848 0000 | 8 | 8 | 5 | 15 | 48 | 8000 | 40 | I-40 UNDER | NS 253 CO. RD. |  | I-40 UNDER | 30'-55'-55'-30' CONT. CONC. SLAB SPANS | 2 | 5.0 MI E JCT S.H. 58 | 71.1 | 2 | 1 | 1 | 1 | 1 | 16.25 | 53 | A | 1 | 1 | 1 | 1 | 19200 | 2010 | 4 | 0 | 4 | 53 | H | 9 | 13.9 | 1 | 4 | -1 | 38 | M | 2 | 1 | 174.87 | 29 | A | 0 | 0 | 0 | 0 | 3 | 5 | 5 | 6 | N | N | 5 | 6 | 2 | 5 | N | 6 | 2 | 36 | 2 | 25 | 2 | 28 | 2 | 15 | 30720 | 2030 | 0 | 3 | NR | 45 | N | N | -1 | 1704 | 1603 | Y |  | 15144 | N | 0 | 0 | 0 | 0 | 8 | 8 | 6 | 0.457 | 0.457 | P | I | 1 |  | 0848 0800 X | 84.0461 | 0:32 | -98:28:57.48 | 0:32 | -098:28:57.48 | 2001 | 4000000 | 556236.0777 | 243684.7354 |  | <Collection> | <Collection>
46697457 | 201 | 1968 | 17133 | 31E1250N4360008 |  |  | 31 | 1 | 61 | 0 | 8000 | 3116C | 3116C | 3116C |  | ELM CREEK | 3-12' CONC SLAB SPAN | 1 | 3.5S, .2W OF HWY 9 & 2 | 35.9 | 1 | 4 | 1 | 1 | 5 | 328.05 | 29.86 | D | 2 | 2 | 0 | 7 | 100 | 2010 | 0 | 0 | 3 | 29.86 | N | 0 | 0 | 1 | 2 | -1 | 35.76 | M | 2 | 1 | 40 | 33.79 | P | 0 | 0 | 0 | 0 | 3 | 6 | 6 | 5 | 5 | N | 2 | 7 | N | 0 | 7 | 7 | 2 | 6.1 | 2 | 3 | 2 | 6 | 2 | 3 | 160 | 2030 | 5 | 1 | 50505 | N | N | N | -1 | -1 | -1 | N |  | 17133 | 0 | 0 | 0 | 0 | 0 | 0 | 0 | 6 | 0.305 | 0.305 | P | I | 0 |  | 31E1250N4360008 | 84.8047 | 0:12 | -95:14:28.22 | 0:12 | -095:14:28.22 | 2001 | 4000000 | 851139.9635 | 210861.342 |  | <Collection> | <Collection>
46697635 | 201 | 1963 | 15742 | 4317 1435EX | 4317 0000 | 14.35 | 43 | 7 | 85 | 17 | 14350 | 35 | I-35 NB UNDER | CO. RD. E2130 | E | I-35 NB UNDER | 35' - 45' - 35' continuous concrete slab spans with (2) 18' safety curbs | 2 | 14.3 MI N TX S/L | 74.8 | 2 | 1 | 1 | 1 | 1 | 16.33 | 42 | A | 1 | 1 | 1 | 1 | 13800 | 2010 | 2 | 0 | 3 | 42 | H | 10.4 | 6.4 | 1 | 2 | -1 | 42 | M | 2 | 1 | 117.12 | 29 | P | 0 | 0 | 0 | 0 | 2 | 6 | 7 | 7 | N | N | 6 | 2 | 4 | 4 | N | 8 | 2 | 40 | 2 | 27 | 2 | 22 | 2 | 15 | 22080 | 2030 | 0 | 3 | 222222 | NR | N | N | -1 | 1703 | 1702 | Y |  | 15742 | N | 0 | 0 | 0 | 0 | 8 | 8 | 1 | 0.457 | 0.457 | P | I | 1 |  | 4317 1435EX | 100 | 0:56 | -97:08:03.23 | 0:56 | -097:08:03.23 | 2001 | 4000000 | 680058.4257 | 66090.2001 |  | <Collection> | <Collection>
46697637 | 201 | 1963 | 15743 | 4317 1435WX | 4317 W0000 | 14.35 | 43 | 7 | 85 | 17 | 14350 | 35 | I-35 SB UNDER | CO. RD. E2130 | W | I-35 SB UNDER | 35' - 45' - 35' continuous concrete slab spans with (2) 18' safety curbs | 2 | 14.3 MI N TX S/L | 75.8 | 2 | 1 | 1 | 1 | 1 | 16.08 | 42 | A | 1 | 1 | 1 | 1 | 13800 | 2010 | 2 | 0 | 3 | 42 | H | 11.5 | 5.8 | 1 | 2 | -1 | 42 | M | 2 | 1 | 117.12 | 29 | P | 0 | 0 | 0 | 0 | 2 | 7 | 7 | 7 | N | N | 6 | 2 | 5 | 4 | N | 8 | 2 | 40 | 2 | 27 | 2 | 22 | 2 | 15 | 22080 | 2030 | 0 | 3 | 222222 | NR | N | N | -1 | 1607 | 1605 | Y |  | 15743 | N | 0 | 0 | 0 | 0 | 8 | 8 | 1 | 0.457 | 0.457 | P | I | 1 |  | 4317 1435WX | 100 | 0:56 | -97:08:06.92 | 0:56 | -097:08:06.92 | 2001 | 4000000 | 679963.6454 | 66089.3726 |  | <Collection> | <Collection>
46697656 | 201 | 1960 | 15063 | 0848 0498NX | 0848 N0000 | 4.98 | 8 | 5 | 15 | 48 | 4980 | 40 | I-40 WB | I-40 WB | N | CO. RD. UNDER | 30'-40'-30' CONT. CONC. SLAB SPANS SK. 18 DEG. 30' L.F. | 1 | 2.0 MI E JCT S.H. 58 | 95.9 | 0 | 1 | 1 | 1 | 1 | 328.05 | 38 | A | 1 | 1 | 1 | 1 | 9600 | 2010 | 5 | 18 | 3 | 38 | H | 7.3 | 8.3 | 1 | 2 | -1 | 38 | M | 2 | 1 | 102.03 | 43 | A | 1 | 1 | 1 | 1 | 2 | 7 | 7 | 7 | N | N | 7 | 6 | 4 | 5 | N | 8 | 1 | 92.5 | 1 | 55.3 | 1 | 59.7 | 1 | 35.7 | 15360 | 2030 | 0.16093 | 3 | NR | 70 | N | N | -1 | 1507 | 1410 | Y |  | 15063 | N | 0 | 0 | 0 | 1 | 2 | 8 | 6 | 0 | 0 | P | I | 1 |  | 0848 0498NX | 88.9948 | 0:32 | -98:32:08.38 | 0:32 | -098:32:08.38 | 2001 | 4000000 | 551429.3561 | 244019.6955 |  | <Collection> | <Collection>
46697658 | 201 | 1960 | 15064 | 0848 0498SX | 0848 0000 | 4.98 | 8 | 5 | 15 | 48 | 4980 | 40 | I-40 EB | I-40 EB | S | CO. RD. UNDER | 30'-40'-30' CONT. CONC. SLAB SPANS SK. 18 DEG. 30' R.F. | 1 | 2 .0 MI E JCT S.H. 58 | 84.9 | 0 | 1 | 1 | 1 | 1 | 328.05 | 38 | A | 1 | 1 | 1 | 1 | 9600 | 2010 | 5 | 18 | 3 | 38 | H | 7.3 | 8.2 | 1 | 2 | -1 | 38 | M | 2 | 1 | 102.03 | 43 | A | 1 | 1 | 1 | 1 | 2 | 6 | 5 | 7 | N | N | 5 | 6 | 4 | 5 | N | 8 | 1 | 92.5 | 1 | 55.3 | 1 | 59.7 | 1 | 35.7 | 15360 | 2030 | 0.16093 | 3 | NR | 70 | -1 | N | -1 | 1510 | 1407 | Y |  | 15064 | N | 0 | 0 | 0 | 1 | 2 | 8 | 6 | 0 | 0 | P | I | 1 |  | 0848 0498SX | 79.0749 | 0:32 | -98:32:08.38 | 0:32 | -098:32:08.38 | 2001 | 4000000 | 551429.1696 | 243985.1976 |  | <Collection> | <Collection>
46697660 | 201 | 1960 | 15066 | 6029 0690WX | 6029 W0000 | 6.9 | 60 | 4 | 119 | 29 | 6900 | 35 | I-35 | I-35 | W | CO. RD. E0640 UNDER | 30'-40'-30' CONT. CONC. SLAB SPANS W/ F-SHAPED RAILS | 1 | 2.0 MI S JCT SH 51 | 86.5 | 0 | 1 | 1 | 1 | 1 | 328.05 | 38 | A | 1 | 1 | 1 | 1 | 10100 | 2010 | 5 | 0 | 3 | 38 | H | 8 | 0 | 1 | 2 | -1 | 38 | M | 2 | 1 | 102.03 | 43 | A | 1 | 1 | 1 | 1 | 1 | 7 | 6 | 7 | N | N | 6 | 6 | 2 | 5 | N | 8 | 1 | 44.9 | 1 | 26.9 | 1 | 29.9 | 1 | 17.9 | 16160 | 2030 | 0.2 | 3 | NR | 70 | N | Y | 1306 | 1401 | 1309 | Y |  | 15066 | N | 0 | 0 | 0 | 0 | 0 | 1 | 4 | 0.061 | 0.061 | P | I | 1 |  | 6029 0690WX | 98.5807 | 0:05 | -97:20:43.24 | 0:05 | -097:20:43.24 | 2001 | 4000000 | 658953.8868 | 305611.1849 |  | <Collection> | <Collection>
46697664 | 201 | 1961 | 15326 | 7281 0869WX | 7281 W0000 | 8.69 | 72 | 8 | 143 | 81 | 8690 | 169 | U.S. 169 | U.S. 169 | W | S.H. 135 UNDER | 30'-41'-41'-30' CONT | 1 | 8.7 MI N JCT I-44 | 54.8 | 2 | 2 | 1 | 1 | 1 | 328.05 | 28 | C | 1 | 1 | 1 | 12 | 28150 | 2010 | 4 | 0 | 4 | 28 | H | 1 | 1 | 1 | 2 | -1 | 38 | M | 2 | 1 | 144.03 | 31 | A | 0 | 0 | 0 | 0 | 3 | 5 | 5 | 5 | N | N | 5 | 2 | 2 | 5 | N | 8 | 1 | 45.7 | 1 | 27.4 | 1 | 31.5 | 1 | 18.8 | 45040 | 2030 | 0.16093 | 3 | NR | NR | N | N | 1505 | 1701 | 1606 | Y |  | 15326 | N | 0 | 0 | 0 | 1 | 8 | 8 | 1 | 0 | 0 | P | I | 1 |  | 7281 0869WX | 69.2795 | 0:16 | -95:50:53.64 | 0:16 | -095:50:53.64 | 2001 | 4000000 | 793332.9177 | 327177.6066 |  | <Collection> | <Collection>
46697666 | 201 | 1961 | 15327 | 7281 0869EX | 7281 0000 | 8.69 | 72 | 8 | 143 | 81 | 8690 | 169 | U.S. 169 | U.S. 169 | E | S.H. 135 UNDER | 30'-41'-41'-30' CONT | 1 | 8.7 MI N JCT I-44 | 54.8 | 2 | 2 | 1 | 1 | 1 | 328.05 | 28 | C | 1 | 1 | 1 | 12 | 28150 | 2010 | 4 | 0 | 4 | 28 | H | 1 | 1 | 1 | 2 | -1 | 38 | M | 2 | 1 | 144.03 | 31 | A | 0 | 0 | 0 | 0 | 3 | 5 | 5 | 5 | N | N | 5 | 2 | 2 | 5 | N | 8 | 1 | 45.7 | 1 | 27.4 | 1 | 31.5 | 1 | 18.8 | 45040 | 2030 | 0.16093 | 3 | NR | NR | N | N | 1505 | 1601 | 1502 | Y |  | 15327 | N | 0 | 0 | 0 | 1 | 8 | 8 | 1 | 0 | 0 | P | I | 1 |  | 7281 0869EX | 53.3202 | 0:16 | -95:50:52.5 | 0:16 | -095:50:52.50 | 2001 | 4000000 | 793361.2981 | 327178.5558 |  | <Collection> | <Collection>
46697429 | 201 | 1958 | 14152 | 7278 1447 X | 7278 0000 | 14.47 | 72 | 8 | 143 | 78 | 14470 | 44 | I-44 UNDER | 145TH AVE. |  | I-44 UNDER | 30',50',50',30'SLAB | 2 | 0.7 MI E I-244 | 55.6 | 2 | 1 | 1 | 1 | 1 | 16.5 | 36 | A | 1 | 1 | 1 | 11 | 73000 | 2010 | 2 | 0 | 4 | 36 | H | 8 | 12 | 1 | 4 | -1 | 36 | M | 2 | 1 | 171.91 | 33.14 | A | 0 | 0 | 0 | 0 | 4 | 5 | 7 | 7 | N | N | 5 | 4 | 2 | 5 | N | 8 | 1 | 33 | 1 | 20 | 1 | 23 | 1 | 13 | 116800 | 2030 | 0 | 3 | NR | NR | N | N | 1600 | 1611 | 1606 | Y |  | 14152 | N | 0 | 0 | 0 | 0 | 8 | 8 | 1 | 0.5 | 0.5 | P | I | 1 |  | 7278 1447 X | 84.9113 | 0:10 | -95:48:55.55 | -1 | 1 | 2001 | 4000000 | 796527.6211 | 315993.5258 |  | <Collection> | <Collection>
46699133 | 201 | 1959 | 14361 | 0848 0246SX | 0848 0000 | 2.46 | 8 | 5 | 15 | 48 | 2460 | 40 | I-40 EB | I-40 EB | S | S.H. 58 UNDER | 30'-40'-30' CONT. CONC. SLAB SPANS SK. 15 DEG. LF | 1 | 2.5 E CUSTER C/L | 95.9 | 0 | 1 | 1 | 1 | 1 | 328.05 | 38 | A | 1 | 1 | 1 | 1 | 9900 | 2010 | 5 | 15 | 3 | 38 | H | 6 | 6.1 | 1 | 2 | -1 | 38 | M | 2 | 1 | 102.03 | 43 | A | 1 | 1 | 1 | 1 | 2 | 7 | 7 | 6 | N | N | 6 | 6 | 4 | 5 | N | 8 | 1 | 74.1 | 1 | 44.3 | 1 | 44.1 | 1 | 26.5 | 15840 | 2030 | 0.16093 | 3 | NR | 70 | -1 | N | -1 | 1602 | 1502 | Y |  | 14361 | N | 0 | 0 | 0 | 1 | 8 | 8 | 6 | 0 | 0 | P | I | 1 |  | 0848 0246SX | 97.7078 | 0:32 | -98:34:46.32 | 0:32 | -098:34:46.32 | 2001 | 4000000 | 547454.0786 | 244510.4031 |  | <Collection> | <Collection>
46699135 | 201 | 1959 | 14362 | 0848 0246NX | 0848 N0000 | 2.46 | 8 | 5 | 15 | 48 | 2460 | 40 | I-40 WB | I-40 WB | N | S.H. 58 UNDER | 30'-40'-30' CONT. CONC. SLAB SPANS SK. 15 DEG. LF | 1 | 2.5 MI E CUSTER C/L | 95.9 | 0 | 1 | 1 | 1 | 1 | 328.05 | 38 | A | 1 | 1 | 1 | 1 | 9900 | 2010 | 5 | 15 | 3 | 38 | H | 6.4 | 6 | 1 | 2 | -1 | 38 | M | 2 | 1 | 102.03 | 43 | A | 1 | 1 | 1 | 1 | 2 | 6 | 7 | 6 | N | N | 6 | 6 | 4 | 5 | N | 8 | 1 | 100.4 | 1 | 60.2 | 1 | 64.4 | 1 | 38.6 | 15840 | 2030 | 0.16093 | 3 | NR | 70 | -1 | N | -1 | 1602 | 1502 | Y |  | 14362 | N | 0 | 0 | 0 | 1 | 8 | 8 | 6 | 0 | 0 | P | I | 1 |  | 0848 0246NX | 83.5236 | 0:32 | -98:34:45.98 | 0:32 | -098:34:45.98 | 2001 | 4000000 | 547462.7947 | 244543.4091 |  | <Collection> | <Collection>
46699137 | 201 | 1959 | 14363 | 0848 0294SX | 0848 0000 | 2.94 | 8 | 5 | 15 | 48 | 2940 | 40 | I-40 EB | I-40 EB | S | S.H. 58 UNDER | 30'-40'-30' CONT. CONC. SLAB SPANS | 1 | 3.0 MI E CUSTER C/L | 86.8 | 0 | 1 | 1 | 1 | 1 | 328.05 | 38 | A | 1 | 1 | 1 | 1 | 9600 | 2010 | 5 | 0 | 3 | 38 | H | 8.3 | 7.1 | 1 | 2 | -1 | 38 | M | 2 | 1 | 102.03 | 43 | A | 1 | 1 | 1 | 1 | 1 | 7 | 6 | 6 | N | N | 5 | 6 | 5 | 5 | N | 8 | 1 | 42.8 | 1 | 25.6 | 1 | 28.4 | 1 | 17 | 15360 | 2030 | 0.16093 | 3 | NR | 70 | -1 | N | -1 | 1700 | 1502 | Y |  | 14363 | N | 0 | 0 | 0 | 1 | 8 | 8 | 6 | 0 | 0 | P | I | 1 |  | 0848 0294SX | 85.377 | 0:32 | -98:34:15.72 | 0:32 | -098:34:15.72 | 2001 | 4000000 | 548224.771 | 244507.8155 |  | <Collection> | <Collection>
46699139 | 201 | 1959 | 14364 | 0848 0294NX | 0848 N0000 | 2.94 | 8 | 5 | 15 | 48 | 2940 | 40 | I-40 WB | I-40 WB | N | S.H. 58 UNDER | 30'-40'-30' CONT. CONC. SLAB SPANS | 1 | 3.0 MI E CUSTER C/L | 95.9 | 0 | 1 | 1 | 1 | 1 | 328.05 | 38 | A | 1 | 1 | 1 | 1 | 9600 | 2010 | 5 | 0 | 3 | 38 | H | 7.7 | 7.8 | 1 | 2 | -1 | 38 | M | 2 | 1 | 102.03 | 43 | A | 1 | 1 | 1 | 1 | 2 | 7 | 7 | 6 | N | N | 6 | 6 | 4 | 5 | N | 8 | 1 | 77.5 | 1 | 46.4 | 1 | 46.7 | 1 | 28 | 15360 | 2030 | 0.16093 | 3 | NR | 70 | -1 | N | -1 | 1609 | 1602 | Y |  | 14364 | N | 0 | 0 | 0 | 1 | 8 | 8 | 6 | 0 | 0 | P | I | 1 |  | 0848 0294NX | 84.3565 | 0:32 | -98:34:15.74 | 0:32 | -098:34:15.74 | 2001 | 4000000 | 548224.4168 | 244540.7636 |  | <Collection> | <Collection>
46699141 | 201 | 1959 | 14367 | 6029 0490WX | 6029 W0000 | 4.9 | 60 | 4 | 119 | 29 | 4900 | 35 | I-35 | I-35 | W | FAS 6026 (MULHALL RD UND | 30'-40'-30' CONT. CONC. SLAB SPANS W/ F-SHAPED PARAPETS | 1 | 4.0 MI S JCT SH 51 | 84.6 | 0 | 1 | 1 | 1 | 1 | 328.05 | 38 | A | 1 | 1 | 1 | 1 | 10150 | 2010 | 5 | 0 | 3 | 38 | H | 6.49 | 0 | 1 | 2 | -1 | 38 | M | 2 | 1 | 102.03 | 43 | A | 1 | 1 | 1 | 1 | 1 | 7 | 6 | 7 | N | N | 5 | 6 | 4 | 5 | N | 8 | 1 | 41.1 | 1 | 24.7 | 1 | 27.3 | 1 | 16.4 | 16240 | 2030 | 0.16093 | 3 | NR | 70 | N | Y | 1402 | 1502 | 1500 | Y |  | 14367 | N | 0 | 0 | 0 | 0 | 0 | 1 | 4 | 0.061 | 0.061 | P | I | 1 |  | 6029 0490WX | 99.5478 | 0:03 | -97:20:46.67 | 0:03 | -097:20:46.67 | 2001 | 4000000 | 658889.2283 | 302402.2329 |  | <Collection> | <Collection>
46699143 | 201 | 1959 | 14370 | 6029 0590WX | 6029 W0000 | 5.9 | 60 | 4 | 119 | 29 | 5900 | 35 | I-35 | I-35 | W | CO. RD. E0650 UNDER | 30'-40'-30' CONT.CONC. SLAB SPANS W/ F-SHAPED RAILS | 1 | 3 MI S OF SH 51 JCT | 80.5 | 0 | 1 | 1 | 1 | 1 | 328.05 | 38 | A | 1 | 1 | 1 | 1 | 10100 | 2010 | 5 | 0 | 3 | 38 | H | 8.9 | 0 | 1 | 2 | -1 | 38 | M | 2 | 1 | 102.03 | 43 | A | 1 | 1 | 1 | 1 | 1 | 7 | 5 | 6 | N | N | 5 | 6 | 2 | 5 | N | 8 | 1 | 52.7 | 1 | 31.5 | 1 | 32.4 | 1 | 19.4 | 16160 | 2030 | 0.2 | 3 | NR | 70 | N | Y | 1305 | 1406 | 1404 | Y |  | 14370 | N | 0 | 0 | 0 | 0 | 0 | 1 | 3 | 0.061 | 0.061 | P | I | 1 |  | 6029 0590WX | 94.395 | 0:04 | -97:20:43.28 | 0:04 | -097:20:43.28 | 2001 | 4000000 | 658963.4155 | 304004.928 |  | <Collection> | <Collection>
46699145 | 201 | 1959 | 14372 | 2004 0776SX | 2004 0000 | 7.76 | 20 | 5 | 39 | 4 | 7760 | 40 | I-40 EB | I-40 EB | S | FAS 2021 UNDER | 30'-40'-30' CONT. CONC. SLAB SPANS | 1 | 7.3 MI E JCT I-40 BUS | 76.7 | 0 | 1 | 1 | 1 | 1 | 328.05 | 38 | A | 1 | 1 | 1 | 1 | 11250 | 2010 | 5 | 0 | 3 | 38 | H | 7.4 | 6.6 | 1 | 2 | -1 | 38 | M | 2 | 1 | 102.03 | 40.3 | A | 1 | 1 | 1 | 1 | 2 | 7 | 7 | 5 | N | N | 5 | 6 | 4 | 5 | N | 8 | 1 | 43.8 | 1 | 26.2 | 1 | 29.1 | 1 | 17.4 | 18000 | 2030 | 0.2 | 3 | NR | 70 | -1 | Y | -1 | 1502 | 1403 | Y |  | 14372 | N | 0 | 0 | 0 | 1 | 8 | 8 | 6 | 0 | 0 | P | I | 1 |  | 2004 0776SX | 94.3958 | 0:31 | -98:46:56.21 | 0:31 | -098:46:56.21 | 2001 | 4000000 | 529059.0252 | 243072.9987 |  | <Collection> | <Collection>
46699147 | 201 | 1959 | 14390 | 2004 1087SX | 2004 0000 | 10.87 | 20 | 5 | 39 | 4 | 10870 | 40 | I-40 EB | I-40 EB | S | S.H. 54 UNDER | 35'-51'-35' CONT. CONC. SLAB SPANS SK. 24 DEG. L.F. | 1 | JCT I-40 AND S.H. 54 | 96.9 | 0 | 1 | 1 | 1 | 1 | 328.05 | 38 | A | 1 | 1 | 1 | 1 | 11200 | 2010 | 5 | 24 | 3 | 38 | H | 10 | 8.5 | 1 | 2 | -1 | 38 | M | 2 | 1 | 123.03 | 43 | A | 1 | 1 | 1 | 1 | 2 | 7 | 7 | 7 | N | N | 7 | 6 | 5 | 5 | N | 8 | 1 | 63.1 | 1 | 37.7 | 1 | 40.2 | 1 | 24.1 | 17920 | 2030 | 0.16093 | 3 | NR | 70 | -1 | Y | -1 | 1605 | 1505 | Y |  | 14390 | N | 0 | 0 | 0 | 1 | 8 | 8 | 6 | 0 | 0 | P | I | 1 |  | 2004 1087SX | 94.8654 | 0:31 | -98:43:38.05 | 0:31 | -098:43:38.05 | 2001 | 4000000 | 534049.1812 | 242831.3296 |  | <Collection> | <Collection>
46699149 | 201 | 1959 | 14391 | 2004 1087NX | 2004 N0000 | 10.87 | 20 | 5 | 39 | 4 | 10870 | 40 | I-40 WB | I-40 WB | N | S.H. 54 UNDER | 35'-51'-35' CONT. CONC. SLAB SPANS, SK. 24 DEG. L.F. | 1 | JCT I-40 & S.H. 54 | 96.9 | 0 | 1 | 1 | 1 | 1 | 328.05 | 38 | A | 1 | 1 | 1 | 1 | 11200 | 2010 | 5 | 24 | 3 | 38 | H | 9.9 | 9.2 | 1 | 2 | -1 | 38 | M | 2 | 1 | 123.03 | 43 | A | 1 | 1 | 1 | 1 | 2 | 7 | 6 | 6 | N | N | 6 | 6 | 5 | 5 | N | 8 | 1 | 63.1 | 1 | 37.7 | 1 | 40.2 | 1 | 24.1 | 17920 | 2030 | 0.16093 | 3 | NR | 70 | -1 | Y | -1 | 1603 | 1411 | Y |  | 14391 | N | 0 | 0 | 0 | 1 | 8 | 8 | 6 | 0 | 0 | P | I | 1 |  | 2004 1087NX | 96.208 | 35:31 | -98:43:37.37 | 0:31 | -098:43:37.37 | 2001 | 4000000 | 534066.5494 | 242862.3736 |  | <Collection> | <Collection>
46699510 | 201 | 1967 | 16948 | 5115 0816SX | 5115 0000 | 8.16 | 51 | 1 | 101 | 15 | 8160 | 40 | I-40 | I-40 | S | 5166C UNDER | 32'-44'-32' CONT. CO | 1 | 8.1 MI E C/L | 94.6 | 0 | 1 | 1 | 1 | 1 | 328.05 | 37 | A | 1 | 1 | 1 | 1 | 6000 | 2010 | 5 | 15 | 3 | 37 | H | 8 | 327.75 | 1 | 2 | -1 | 38 | M | 2 | 1 | 109.91 | 40 | A | 1 | 1 | 1 | 1 | 1 | 6 | 6 | 7 | N | N | 6 | 5 | 5 | 5 | N | 8 | 1 | 55.2 | 1 | 33.1 | 1 | 39.1 | 1 | 23.5 | 9600 | 2030 | 0.80467 | 3 | NR | N | N | N | 1609 | 1708 | 1703 | Y |  | 16948 | N | 0 | 0 | 0 | 1 | 8 | 8 | 1 | 0 | 0 | P | I | 1 |  | 5115 0816SX | 87.9995 | 0:29 | -95:12:12.31 | 0:29 | -095:12:12.31 | 2001 | 4000000 | 853697.7195 | 242068.4524 |  | <Collection> | <Collection>
46699512 | 201 | 1967 | 16949 | 5115 0816NX | 5115 N0000 | 8.16 | 51 | 1 | 101 | 15 | 8160 | 40 | I-40 | I-40 | N | 5166C (ROSS RD.) UNDER | 32'-44'-32' CONT. CO | 1 | 8.1 MI E C/L | 94.6 | 0 | 1 | 1 | 1 | 1 | 328.05 | 37 | A | 1 | 1 | 1 | 1 | 6000 | 2010 | 5 | 15 | 3 | 37 | H | 8 | 327.75 | 1 | 2 | -1 | 38 | M | 2 | 1 | 109.91 | 40 | A | 1 | 1 | 1 | 1 | 1 | 6 | 6 | 7 | N | N | 6 | 5 | 5 | 5 | N | 8 | 1 | 55.2 | 1 | 33.1 | 1 | 39.1 | 1 | 23.5 | 9600 | 2030 | 0.80467 | 3 | NR | N | N | N | 1609 | 1703 | 1701 | Y |  | 16949 | N | 0 | 0 | 0 | 1 | 8 | 8 | 1 | 0 | 0 | P | I | 1 |  | 5115 0816NX | 87.4889 | 0:29 | -95:12:11.02 | 0:29 | -095:12:11.02 | 2001 | 4000000 | 853728.6915 | 242122.3704 |  | <Collection> | <Collection>
46699417 | 201 | 1961 | 15359 | 5233 0799 X | 5233 0000 | 7.99 | 52 | 4 | 103 | 33 | 7990 | 35 | I-35 | U.S. 77 |  | I-35 UNDER | 30'-55'-55'-30' CONT. CONC. SLAB SPANS W/ 2-1.5' SAFETY CURBS | 2 | US 77; @ JCT I-35 | 78.2 | 0 | 1 | 1 | 1 | 1 | 16.3 | 52.91 | A | 1 | 1 | 1 | 1 | 16300 | 2010 | 4 | 0 | 4 | 58 | H | 9.7 | 18.5 | 1 | 4 | -1 | 72 | M | 2 | 1 | 172.9 | 63 | A | 1 | 1 | 1 | 1 | 2 | 8 | 6 | 7 | N | N | 5 | 5 | 4 | 5 | N | 8 | 2 | 40 | 2 | 19.8 | 2 | 25 | 2 | 19.8 | 26080 | 2030 | 0 | 3 | NR | 55 | N | N | 1610 | 1702 | 1604 | Y |  | 15359 | N | 0 | 0 | 0 | 0 | 0 | 1 | 1 | 0 | 0 | P | I | 1 |  | 5233 0799 X | 93.5808 | 0:17 | -97:19:40.66 | 0:17 | -097:19:40.66 | 2001 | 4000000 | 660377.5097 | 326526.8518 |  | <Collection> | <Collection>
46698963 | 201 | 1982 | 20294 | 7278 0253NX | 7278 N0000 | 2.53 | 72 | 8 | 143 | 78 | 2530 | 44 | I-44 | I-44 | N | U.P. R.R. UNDER | 25'(30'40'30'CONT)25 | 1 | 0.5 MI E US 75 | 92.7 | 0 | 1 | 1 | 1 | 2 | 328.05 | 52 | A | 1 | 1 | 1 | 11 | 33950 | 2010 | 5 | 18 | 5 | 52 | R | 9.84 | 327.75 | 1 | 3 | -1 | 52 | M | 2 | 1 | 150.92 | 55.12 | A | 1 | 0 | 0 | 0 | 4 | 7 | 7 | 6 | N | N | 6 | 5 | 4 | 5 | N | 8 | 1 | 75.8 | 1 | 45.4 | 1 | 52.5 | 1 | 31.4 | 54320 | 2030 | 0.2 | 3 | NR | NR | N | N | -1 | 2300 | 2300 | N |  | 20294 | N | 0 | 0 | 0 | 2 | 8 | 8 | 4 | 0 | 0 | P | I | 1 |  | 7278 0253NX | 94.7535 | 0:05 | -95:59:44.47 | 0:05 | -095:59:44.47 | 2001 | 4000000 | 780475.7385 | 307647.8717 |  | <Collection> | <Collection>
46698500 | 201 | 1952 | 12827 | 7278 0253SX | 7278 0000 | 2.53 | 72 | 8 | 143 | 78 | 2530 | 44 | I-44 | I-44 | S | U.P. R.R. UNDER | 25'(30',40',30'CONT) | 1 | .5 MI E JCT US 75 | 53.8 | 1 | 1 | 1 | 1 | 2 | 328.05 | 58 | A | 1 | 1 | 1 | 11 | 33950 | 2010 | 5 | 23 | 5 | 58.29 | R | 9.84 | 327.75 | 1 | 3 | -1 | 58.29 | M | 2 | 1 | 151.9 | 61.02 | A | 1 | 1 | 1 | 1 | 2 | 6 | 6 | 4 | N | N | 4 | 7 | 4 | 5 | N | 8 | 1 | 36.5 | 1 | 21.8 | 1 | 27 | 1 | 16.1 | 54320 | 2030 | 0.2 | 3 | NR | NR | N | N | -1 | 2300 | 2300 | N |  | 12827 | N | 0 | 0 | 0 | 2 | 8 | 8 | 4 | 0 | 0 | P | I | 1 |  | 7278 0253SX | 87.6328 | 0:05 | -95:59:43.95 | 0:05 | -095:59:43.95 | 2001 | 4000000 | 780489.9796 | 307585.018 |  | <Collection> | <Collection>
46698612 | 201 | 1962 | 15546 | 4317 0935 X | 4317 0000 | 9.35 | 43 | 7 | 85 | 17 | 9350 | 35 | I-35 UNDER | E2180 |  | I-35 UNDER | 30' - 55' - 55' - 30' continuous concrete slab spans with (2) 18' safety curbs | 2 | 9.3 MI N TX S/L | 76.7 | 2 | 1 | 1 | 1 | 1 | 17.17 | 53 | A | 1 | 1 | 1 | 1 | 25600 | 2010 | 2 | 0 | 4 | 106 | H | 9.1 | 19.1 | 1 | 4 | -1 | 106 | M | 2 | 1 | 171.91 | 29 | A | 0 | 0 | 1 | 1 | 2 | 6 | 7 | 6 | N | N | 6 | 4 | 2 | 5 | N | 8 | 2 | 50 | 2 | 27 | 2 | 28 | 2 | 15 | 40960 | 2030 | 0 | 3 | NR | NR | N | N | -1 | 1800 | 1702 | Y |  | 15546 | N | 0 | 0 | 0 | 0 | 8 | 8 | 1 | 0.457 | 0.457 | P | I | 1 |  | 4317 0935 X | 85.825 | 0:51 | -97:08:03.65 | 0:51 | -097:08:03.65 | 2001 | 4000000 | 680118.0509 | 58035.2934 |  | <Collection> | <Collection>
46698614 | 201 | 1962 | 15547 | 4317 0529 X | 4317 0000 | 5.29 | 43 | 7 | 85 | 17 | 5290 | 35 | I-35 UNDER | S.H. 153 |  | I-35 UNDER | 30' - 55' - 55' - 30' continuous concrete slab spans with (2) 18' safety curbs | 2 | 5.3 MI N TX S/L | 68.8 | 0 | 1 | 1 | 1 | 1 | 16.67 | 53 | A | 1 | 1 | 1 | 1 | 27400 | 2010 | 2 | 0 | 4 | 106 | H | 10.1 | 18.6 | 1 | 4 | -1 | 106 | M | 2 | 1 | 171.91 | 29 | A | 0 | 0 | 0 | 0 | 2 | 6 | 7 | 7 | N | N | 6 | 4 | 4 | 5 | N | 8 | 1 | 44.6 | 1 | 26.7 | 1 | 30.8 | 1 | 18.4 | 43840 | 2030 | 0 | 3 | NR | NR | N | N | -1 | 1704 | 1606 | Y |  | 15547 | N | 0 | 0 | 0 | 0 | 8 | 8 | 1 | 0.457 | 0.457 | P | I | 1 |  | 4317 0529 X | 82.9366 | 0:48 | -97:08:06.27 | 0:48 | -097:08:06.27 | 2001 | 4000000 | 680106.9182 | 51589.7622 |  | <Collection> | <Collection>
46698616 | 201 | 1962 | 15548 | 4317 1134 X | 4317 0000 | 11.34 | 43 | 7 | 85 | 17 | 11340 | 35 | I-35 UNDER | FAS 4315 |  | I-35 UNDER | 30' - 55' - 55' - 30' continuous concrete slab spans with (2) 18' safety curbs | 2 | 11.3 MI N TX S/L | 79.7 | 0 | 1 | 1 | 1 | 1 | 16.75 | 53 | A | 1 | 1 | 1 | 1 | 25500 | 2010 | 2 | 0 | 4 | 106 | H | 10.1 | 18.7 | 1 | 4 | -1 | 106 | M | 2 | 1 | 171.91 | 29 | A | 1 | 1 | 1 | 1 | 2 | 6 | 7 | 7 | N | N | 6 | 4 | 4 | 5 | N | 8 | 2 | 50 | 2 | 27 | 2 | 28 | 2 | 15 | 40800 | 2030 | 0 | 3 | NR | NR | N | N | -1 | 1705 | 1609 | Y |  | 15548 | N | 0 | 0 | 0 | 0 | 8 | 8 | 1 | 0.457 | 0.457 | P | I | 1 |  | 4317 1134 X | 86.2596 | 0:53 | -97:08:04.16 | 0:53 | -097:08:04.16 | 2001 | 4000000 | 680076.7839 | 61255.8359 |  | <Collection> | <Collection>
46698932 | 201 | 1949 | 11025 | 56N3910E0970007 |  |  | 56 | 1 | 111 | 0 | 700 | 5622C | 5622C | 5622C |  | CREEK | (2) 14' continuous concrete slab | 1 | 0.7 S SH56 | 49.9 | 0 | 4 | 1 | 1 | 5 | 328.05 | 21.98 | D | 2 | 2 | 0 | 7 | 300 | 2010 | 1 | 0 | 2 | 21.98 | N | 0 | 0 | 1 | 2 | -1 | 23.95 | M | 2 | 1 | 29.86 | 24.61 | P | 0 | 0 | 1 | 0 | 3 | 7 | 7 | 7 | 5 | N | 4 | 4 | N | 1 | 7 | 4 | 2 | 26 | 2 | 14 | 2 | 14 | 2 | 6.9 | 480 | 2030 | 5 | 3 | 141414 | NR | N | N | -1 | -1 | -1 | N |  | 11025 | 0 | 0 | 0 | 0 | 0 | 0 | 0 | 6 | 0.4 | 0.4 | P | I | 0 |  | 56N3910E0970007 | 99.762 | 0:36 | -96:02:59.06 | 0:36 | -096:02:59.06 | 2001 | 4000000 | 776679.6668 | 253157.8999 |  | <Collection> | <Collection>
46700499 | 201 | 2010 | 29160 | 60E0630N3340007 |  |  | 60 | 4 | 119 | 0 | 700 | E0630 | 19TH STREET | 19TH AVE |  | BOOMER CREEK | 3-40' CONC. SLAB SPANS X 36' CLR RDWY. | 1 | 1.1E,1S OF MAIN/S.H. 51 | 98.8 | 0 | 4 | 1 | 1 | 5 | 328.05 | 36 | N | 4 | 4 | 0 | 9 | 638 | 2010 | 9 | 0 | 3 | 36 | N | 0 | 0 | 1 | 2 | -1 | 36 | M | 2 | 1 | 118.67 | 38.17 | A | 1 | 1 | 1 | 1 | 9 | 9 | 9 | 8 | 8 | N | 7 | 7 | N | 5 | 5 | 8 | 3 | 59 | 3 | 35.1 | 3 | 44 | 3 | 26 | 1020 | 2030 | 0 | 2 | NR | NR | N | _ | 9999 | 9999 | 9999 | _ |  | 29160 | 0 | 0 | 0 | 0 | 0 | 0 | 1 | 1 | 0 | 0 | P | I | 0 |  |  | 100 | 0:06 | -97:02:22.29 | -1 | 1 | 2001 | 4000000 | 686477.2203 | 307479.4031 |  | <Collection> | <Collection>
46700651 | 201 | 1971 | 18034 | 5115 0102NX | 5115 N0000 | 1.02 | 51 | 1 | 101 | 15 | 1020 | 40 | I-40 | I-40 | N | CO. RD. UNDER | 30'-40'-30' CONT. CO | 1 | 1 MI E C/L | 91.1 | 2 | 1 | 1 | 1 | 1 | 328.05 | 38 | A | 1 | 1 | 1 | 1 | 6400 | 2010 | 5 | 16 | 3 | 38 | H | 12 | 327.75 | 1 | 2 | -1 | 38 | M | 2 | 1 | 102.03 | 40 | A | 1 | 1 | 1 | 1 | 1 | 6 | 6 | 7 | N | N | 6 | 6 | 2 | 5 | N | 8 | 1 | 51.9 | 1 | 31.1 | 1 | 37.6 | 1 | 22.5 | 10240 | 2030 | 0.32187 | 3 | NR | N | N | N | 1300 | 1308 | 1303 | Y |  | 18034 | N | 0 | 0 | 0 | 1 | 8 | 8 | 1 | 0 | 0 | P | I | 1 |  | 5115 0102NX | 85.178 | 0:28 | -95:19:38.49 | 0:28 | -095:19:38.49 | 2001 | 4000000 | 842489.3709 | 240562.5591 |  | <Collection> | <Collection>
46700653 | 201 | 1971 | 18035 | 5115 0102SX | 5115 0000 | 1.02 | 51 | 1 | 101 | 15 | 1020 | 40 | I-40 | I-40 | S | CO. RD. UNDER | 30'-40'-30' CONT. CO | 1 | 1 MI E C/L | 91.1 | 2 | 1 | 1 | 1 | 1 | 328.05 | 38 | A | 1 | 1 | 1 | 1 | 6400 | 2010 | 5 | 16 | 3 | 38 | H | 12 | 327.75 | 1 | 2 | -1 | 38 | M | 2 | 1 | 102.03 | 40 | A | 1 | 1 | 1 | 1 | 1 | 7 | 7 | 6 | N | N | 6 | 6 | 2 | 5 | N | 8 | 1 | 51.9 | 1 | 31.1 | 1 | 37.6 | 1 | 22.5 | 10240 | 2030 | 0.32187 | 3 | NR | 70 | N | Y | 1300 | 1308 | 1303 | Y |  | 18035 | N | 0 | 0 | 0 | 1 | 8 | 8 | 1 | 0 | 0 | P | I | 1 |  | 5115 0102SX | 96.7901 | 0:28 | -95:19:39.68 | 0:28 | -095:19:39.68 | 2001 | 4000000 | 842460.7759 | 240508.746 |  | <Collection> | <Collection>
46700655 | 201 | 1971 | 18037 | 5115 0412NX | 5115 N0000 | 4.12 | 51 | 1 | 101 | 15 | 4120 | 40 | I-40 | I-40 | N | CO. RD. UNDER | 30'-40'-30' CONT. CO | 1 | 4.1 MI E C/L | 77.1 | 1 | 1 | 1 | 1 | 1 | 328.05 | 38 | A | 1 | 1 | 1 | 1 | 6600 | 2010 | 5 | 0 | 3 | 38 | H | 7.4 | 327.75 | 1 | 2 | -1 | 38 | M | 2 | 1 | 102.03 | 40 | A | 1 | 1 | 1 | 1 | 1 | 4 | 5 | 7 | N | N | 5 | 6 | 2 | 5 | N | 8 | 1 | 51.9 | 1 | 31.1 | 1 | 37.6 | 1 | 22.5 | 10560 | 2030 | 0.3444 | 3 | NR | N | N | N | 1307 | 1402 | 1400 | Y |  | 18037 | N | 0 | 0 | 0 | 1 | 8 | 8 | 1 | 0 | 0 | P | I | 1 |  | 5115 0412NX | 76.3889 | 0:29 | -95:16:26.44 | 0:29 | -095:16:26.44 | 2001 | 4000000 | 847298.0618 | 241795.2356 |  | <Collection> | <Collection>
46700657 | 201 | 1971 | 18038 | 5115 0412SX | 5115 0000 | 4.12 | 51 | 1 | 101 | 15 | 4120 | 40 | I-40 | I-40 | S | CO. RD. UNDER | 30'-40'-30' CONT. CO | 1 | 4.1 MI E C/L | 91.1 | 2 | 1 | 1 | 1 | 1 | 328.05 | 38 | A | 1 | 1 | 1 | 1 | 6600 | 2010 | 5 | 0 | 3 | 38 | H | 7.4 | 327.75 | 1 | 2 | -1 | 38 | M | 2 | 1 | 102.03 | 40 | A | 1 | 1 | 1 | 1 | 1 | 6 | 7 | 7 | N | N | 7 | 6 | 2 | 5 | N | 8 | 1 | 51.9 | 1 | 31.1 | 1 | 37.6 | 1 | 22.5 | 10560 | 2030 | 0.32187 | 3 | NR | N | N | N | 1307 | 1502 | 1410 | Y |  | 18038 | N | 0 | 0 | 0 | 1 | 8 | 8 | 1 | 0 | 0 | P | I | 1 |  | 5115 0412SX | 88.2552 | 0:29 | -95:16:27.66 | 0:29 | -095:16:27.66 | 2001 | 4000000 | 847268.5543 | 241749.3709 |  | <Collection> | <Collection>
46700659 | 201 | 1985 | 21024 | 72N4007E0670009 |  |  | 72 | 8 | 143 | 0 | 900 | N4007 | N4007 | N4007 |  | LITTLE HAIKEY CREEK | 25' - 36' - 25' Cont. Conc. Slab Spans | 1 | 9000 S 92 E AVE. | 79.2 | 0 | 5 | 1 | 5 | 5 | 328.05 | 36 | I | 4 | 4 | 0 | 19 | 768 | 2010 | 2 | 0 | 3 | 36 | N | 0 | 0 | 1 | 2 | -1 | 36 | M | 2 | 1 | 85.96 | 44.39 | A | 1 | 0 | 0 | 0 | 2 | 7 | 7 | 7 | 8 | N | 5 | 7 | N | 5 | 8 | 8 | 1 | 34 | 1 | 20 | 1 | 25 | 1 | 15 | 1229 | 2030 | 5 | 1 | NR | 25 | N | _ | -1 | -1 | -1 | N |  | 21024 | 0 | 0 | 0 | 0 | 0 | 0 | 8 | 1 | 0.488 | 1.524 | P | I | 0 |  | 72N4007E0670009 | 89.482 | 0:02 | -95:52:26.95 | 0:02 | -095:52:26.95 | 2001 | 4000000 | 791554.5236 | 301482.8756 |  | <Collection> | <Collection>
46700371 | 201 | 1959 | 14447 | 3625 2203 X | 3625 0000 | 22.03 | 36 | 4 | 71 | 25 | 22030 | 35 | I-35 UNDER | CO. RD. E0070 |  | I-35 UNDER | 30'-55'-55'-30' CONT. CONC SLAB SPANS W/ 1.5' SAFETY CURBS | 2 | 7 MI N JCT SH 11 | 72.1 | 2 | 1 | 1 | 1 | 1 | 16.05 | 47.6 | A | 1 | 1 | 1 | 1 | 15000 | 2010 | 2 | 0 | 4 | 75 | H | 8 | 19.4 | 1 | 4 | -1 | 75 | M | 2 | 1 | 171.91 | 29 | A | 0 | 0 | 0 | 0 | 3 | 6 | 7 | 7 | N | N | 5 | 6 | 2 | 5 | N | 6 | 1 | 41 | 1 | 18.6 | 1 | 30 | 1 | 14.9 | 24000 | 2030 | 0 | 3 | NR | NR | N | N | 1600 | 1604 | 1601 | Y |  | 14447 | N | 0 | 0 | 0 | 0 | 0 | 0 | 0 | 0.457 | 0.457 | P | I | 1 |  | 3625 2203 X | 82.0344 | 0:55 | -97:21:08.27 | 0:55 | -097:21:08.27 | 2001 | 4000000 | 657728.8409 | 397254.2833 |  | <Collection> | <Collection>
46700545 | 201 | 1959 | 14452 | 3625 0398 X | 3625 0000 | 3.98 | 36 | 4 | 71 | 25 | 3980 | 35 | I-35 UNDER | FOUNTAIN ROAD 3636 |  | I-35 UNDER | 30'-55'-55'-30' CONT. CONC SLAB SPANS W/ 1.5' SAFETY CURBS | 2 | 4 MI N NOBLE C/L | 48.4 | 1 | 1 | 1 | 1 | 1 | 16.4 | 48 | A | 1 | 1 | 1 | 1 | 17400 | 2010 | 4 | 0 | 4 | 74.7 | H | 9.2 | 18.2 | 1 | 4 | -1 | 74.7 | M | 2 | 1 | 171.91 | 29 | A | 0 | 0 | 0 | 0 | 4 | 4 | 4 | 4 | N | N | 4 | 4 | 2 | 5 | N | 8 | 1 | 37.8 | 1 | 35.7 | 1 | 26.2 | 1 | 35.7 | 27840 | 2030 | 0 | 3 | NR | 45 | N | N | 1607 | 1700 | 1606 | Y |  | 14452 | N | 0 | 0 | 0 | 0 | 8 | 8 | 6 | 0.457 | 0.457 | P | I | 1 |  | 3625 0398 X | 26.8857 | 0:39 | -97:20:46.07 | 0:39 | -097:20:46.07 | 2001 | 4000000 | 658469.3491 | 368313.9458 |  | <Collection> | <Collection>
46700547 | 201 | 1959 | 14463 | 3625 2304 X | 3625 0000 | 23.04 | 36 | 4 | 71 | 25 | 23040 | 35 | I-35 UNDER | BENDER RD. |  | I-35 UNDER | 31'-58'-58'-31' CONT. CONC. SLAB SPANS W/ 2-1.5' SAFETY CURBS | 2 | 8.1 MI N JCT SH 11 | 39 | 1 | 1 | 1 | 1 | 1 | 15.75 | 48.5 | A | 1 | 1 | 1 | 1 | 15000 | 2010 | 2 | 0 | 4 | 74 | H | 10.6 | 18.8 | 1 | 4 | -1 | 74 | M | 2 | 1 | 181.1 | 29 | P | 0 | 0 | 0 | 0 | 3 | 3 | 4 | 4 | N | N | 4 | 5 | 4 | 2 | N | 8 | 1 | 29.5 | 1 | 17.7 | 1 | 17 | 1 | 10.1 | 24000 | 2030 | 0 | 3 | 203245 | NR | N | N | 1505 | 1604 | 1508 | Y |  | 14463 | N | 0 | 0 | 0 | 0 | 8 | 8 | 6 | 0.457 | 0.457 | P | I | 1 |  | 3625 2304 X | 23.9971 | 0:56 | -97:20:58.15 | 0:56 | -097:20:58.15 | 2001 | 4000000 | 657968.859 | 398858.5611 |  | <Collection> | <Collection>
46700555 | 201 | 1960 | 15145 | 3625 1199 X | 3625 0000 | 11.99 | 36 | 4 | 71 | 25 | 11990 | 35 | I-35 UNDER | CO. RD. E0170 |  | I-35 UNDER | 30'-55'-55'-30' CONT. CONC SLAB SPANS W/ 2-1.5' SAFETY CURBS | 2 | 12 MI N NOBLE C/L | 72.1 | 2 | 1 | 1 | 1 | 1 | 15.98 | 46.4 | A | 1 | 1 | 1 | 1 | 15700 | 2010 | 2 | 0 | 4 | 74.5 | H | 9.5 | 18.6 | 1 | 4 | -1 | 74.5 | M | 2 | 1 | 171.91 | 29 | A | 0 | 0 | 0 | 0 | 2 | 6 | 7 | 6 | N | N | 5 | 6 | 2 | 5 | N | 8 | 1 | 41 | 1 | 18.6 | 1 | 30 | 1 | 14.9 | 25120 | 2030 | 0 | 3 | NR | NR | N | N | 1510 | 1603 | 1601 | Y |  | 15145 | N | 0 | 0 | 0 | 0 | 0 | 0 | 0 | 0.457 | 0.457 | P | I | 1 |  | 3625 1199 X | 79.4732 | 0:46 | -97:20:46.43 | 0:46 | -097:20:46.43 | 2001 | 4000000 | 658375.4276 | 381196.9944 |  | <Collection> | <Collection>
46700557 | 201 | 1960 | 15146 | 3625 1299 X | 3625 0000 | 12.99 | 36 | 4 | 71 | 25 | 12990 | 35 | I-35 UNDER | CO. RD. E0160 |  | I-35 UNDER | 30'-55'-55'-30' CONT. CONC SLAB SPANS W/ 2-1.5' SAFETY CURBS | 2 | 13 MI N NOBLE C/L | 72.1 | 2 | 1 | 1 | 1 | 1 | 15.83 | 47 | A | 1 | 1 | 1 | 1 | 15700 | 2010 | 2 | 0 | 4 | 74.3 | H | 9.4 | 19.03 | 1 | 4 | -1 | 74.3 | M | 2 | 1 | 171.91 | 29 | A | 0 | 0 | 0 | 0 | 2 | 6 | 7 | 7 | N | N | 5 | 6 | 2 | 5 | N | 8 | 1 | 41 | 1 | 18.6 | 1 | 30 | 1 | 14.9 | 25120 | 2030 | 0 | 3 | NR | NR | N | N | 1508 | 1602 | 1511 | Y |  | 15146 | N | 0 | 0 | 0 | 0 | 0 | 0 | 0 | 0.457 | 0.457 | P | I | 1 |  | 3625 1299 X | 84.563 | 0:47 | -97:20:46.58 | 0:47 | -097:20:46.58 | 2001 | 4000000 | 658361.1831 | 382801.5677 |  | <Collection> | <Collection>
46700592 | 201 | 1959 | 14440 | 4230 1140 X | 4230 0000 | 11.4 | 42 | 4 | 83 | 30 | 11400 | 35 | I-35 UNDER | COLLEGE AVE. |  | I-35 UNDER | 30'-55'-55'-30' CONT. CONC SLAB SPANS WITH 2-1.5' SAFETY CURBS | 2 | 11.4 MI N OKLA. C/L | 63 | 0 | 1 | 1 | 1 | 1 | 15.92 | 47 | A | 1 | 1 | 1 | 1 | 18300 | 2010 | 2 | 0 | 4 | 76 | H | 10 | 18.42 | 1 | 4 | -1 | 76 | M | 2 | 1 | 171.91 | 29 | A | 0 | 0 | 0 | 0 | 3 | 6 | 7 | 7 | N | N | 5 | 4 | 4 | 5 | N | 6 | 1 | 42.5 | 1 | 18.6 | 1 | 26.6 | 1 | 16 | 29280 | 2030 | 0 | 3 | NR | NR | N | N | -1 | 1606 | 1600 | Y |  | 14440 | N | 0 | 0 | 0 | 0 | 0 | 0 | 0 | 0.457 | 0.457 | P | I | 1 |  | 4230 1140 X | 85.7229 | 0:53 | -97:23:39.89 | 0:53 | -097:23:39.8869 | 2001 | 4000000 | 654671.5644 | 283237.5501 |  | <Collection> | <Collection>
46700750 | 201 | 1959 | 14442 | 4230 1444 X | 4230 0000 | 14.44 | 42 | 4 | 83 | 30 | 14440 | 35 | I-35 UNDER | CO. RD. E0740 |  | I-35 UNDER | 30'-55'-55'-30' CONT. CONC SLAB SPANS WITH 2-1.5' SAFETY CURBS | 2 | 14.5 MI N OKLA C/L | 54.6 | 2 | 1 | 1 | 1 | 1 | 15.4 | 46 | A | 1 | 1 | 1 | 1 | 18300 | 2010 | 2 | 0 | 4 | 76 | H | 9.32 | 18.7 | 1 | 4 | -1 | 76 | M | 2 | 1 | 171.91 | 29 | A | 0 | 0 | 0 | 0 | 3 | 5 | 5 | 5 | N | N | 5 | 5 | 2 | 5 | N | 5 | 1 | 42.5 | 1 | 18.6 | 1 | 26.6 | 1 | 16 | 29280 | 2030 | 0 | 3 | NR | NR | N | N | -1 | 1609 | 1507 | Y |  | 14442 | N | 0 | 0 | 0 | 0 | 0 | 0 | 0 | 0.457 | 0.457 | P | I | 1 |  | 4230 1444 X | 78.3496 | 0:56 | -97:22:59.37 | 0:56 | -097:22:59.3727 | 2001 | 4000000 | 655658.3708 | 287961.0919 |  | <Collection> | <Collection>
46700753 | 201 | 1959 | 14449 | 4230 1336 X | 4230 0000 | 13.36 | 42 | 4 | 83 | 30 | 13360 | 35 | I-35 UNDER | CO. RD. E0760 |  | I-35 UNDER | 30'-55'-55'-30' CONT. CONC SLAB SPANS WITH 2-1.5' SAFETY CURBS | 2 | 13.4 MI N OKLA C/L | 67.6 | 0 | 1 | 1 | 1 | 1 | 16.08 | 47 | A | 1 | 1 | 1 | 1 | 18300 | 2010 | 2 | 0 | 4 | 76 | H | 10 | 19 | 1 | 4 | -1 | 76 | M | 2 | 1 | 171.91 | 29 | A | 0 | 0 | 0 | 0 | 3 | 6 | 7 | 7 | N | N | 5 | 5 | 4 | 5 | N | 5 | 1 | 42.5 | 1 | 18.6 | 1 | 26.6 | 1 | 16 | 29280 | 2030 | 0 | 3 | NR | NR | N | N | -1 | 1702 | 1603 | Y |  | 14449 | N | 0 | 0 | 0 | 0 | 0 | 0 | 0 | 0.457 | 0.457 | P | I | 1 |  | 4230 1336 X | 81.787 | 0:55 | -97:23:29.75 | 0:55 | -097:23:29.7521 | 2001 | 4000000 | 654906.5332 | 286390.2751 |  | <Collection> | <Collection>
46700755 | 201 | 1959 | 14451 | 4230 1666 X | 4230 0000 | 16.66 | 42 | 4 | 83 | 30 | 16660 | 35 | I-35 UNDER | CO. RD. E0730 |  | I-35 UNDER | 30'-55'-55'-30' CONT. CONC SLAB SPANS WITH 2-1.5' SAFETY CURBS | 2 | 16.7 MI N OKLA C/L | 66.6 | 2 | 1 | 1 | 1 | 1 | 15.5 | 48 | A | 1 | 1 | 1 | 1 | 18300 | 2010 | 2 | 0 | 4 | 76 | H | 9.4 | 18.5 | 1 | 4 | -1 | 76 | M | 2 | 1 | 171.91 | 29 | A | 0 | 0 | 0 | 0 | 3 | 6 | 6 | 6 | N | N | 5 | 5 | 2 | 5 | N | 6 | 1 | 42.5 | 1 | 18.6 | 1 | 26.6 | 1 | 16 | 29280 | 2030 | 0 | 3 | NR | NR | N | N | 1506 | 1601 | 1507 | Y |  | 14451 | N | 0 | 0 | 0 | 0 | 0 | 0 | 0 | 0.457 | 0.457 | P | I | 1 |  | 4230 1666 X | 85.3474 | 0:57 | -97:21:57.12 | 0:57 | -097:21:57.1185 | 2001 | 4000000 | 657198.0359 | 291175.1763 |  | <Collection> | <Collection>
46700474 | 201 | 1970 | 17854 | 72N4023E0610009 |  |  | 72 | 8 | 143 | 0 | 900 | N4023 | _ | N4023 (S 116 E) |  | BROOKHOLLOW CREEK | CONCRETE SLAB SPAN | 1 | 2900 S 116 E | 61.4 | 0 | 5 | 1 | 5 | 5 | 328.05 | 35.6 | I | 4 | 4 | 0 | 19 | 300 | 2010 | 2 | 0 | 2 | 35.6 | N | 0 | 0 | 1 | 2 | -1 | 35.6 | M | 2 | 1 | 80 | 46 | P | 0 | 0 | 0 | 0 | 2 | 6 | 7 | 6 | 5 | N | 4 | 7 | N | 1 | 6 | 5 | 2 | 18 | 2 | 12 | 2 | 15.1 | 2 | 10 | 480 | 2030 | 5 | 1 | 151515 | 25 | N | N | N | N | N | N |  | 17854 | 0 | 0 | 0 | 0 | 0 | 0 | 8 | 1 | 1.372 | 1.372 | P | I | 0 |  | 72N4023E0610009 | 87.5925 | 0:07 | -95:50:51.39 | 0:07 | -095:50:51.39 | 2001 | 4000000 | 793733.7367 | 311309.6852 |  | <Collection> | <Collection>
46700086 | 201 | 1959 | 14375 | 4405 1653EX | 4405 0000 | 16.53 | 44 | 3 | 87 | 5 | 16530 | 35 | I-35 | I-35 | E | E1335 JOHNSON RD. UNDER | 30'-40'-30' CONT. CO | 1 | 9.2 MI S CLEV. C/L | 84.9 | 0 | 1 | 1 | 1 | 1 | 328.05 | 37.73 | A | 1 | 1 | 1 | 1 | 17950 | 2010 | 5 | 0 | 3 | 38.06 | H | 9.84 | 0 | 1 | 2 | -1 | 38 | M | 2 | 1 | 102.03 | 42.98 | A | 1 | 1 | 1 | 1 | 2 | 5 | 5 | 5 | N | N | 5 | 6 | 6 | 5 | N | 8 | 1 | 56 | 1 | 33.5 | 1 | 37 | 1 | 22.2 | 28720 | 2030 | 0.16093 | 3 | NR | NR | N | Y | -1 | -1 | -1 | Y |  | 14375 | N | 0 | 0 | 0 | 1 | 8 | 8 | 1 | 0 | 0 | P | I | 1 |  | 4405 1653EX | 86.0907 | 0:05 | -97:24:28.02 | 0:05 | -097:24:28.02 | 2001 | 4000000 | 653998.7909 | 193835.3736 |  | <Collection> | <Collection>
46700088 | 201 | 1959 | 14376 | 4405 1653WX | 4405 W0000 | 16.53 | 44 | 3 | 87 | 5 | 16530 | 35 | I-35 | I-35 | W | E1335 JOHNSON RD. UNDER | 30'-40'-30' CONT. CO | 1 | 9.2 MI S CLEV. C/L | 96.9 | 0 | 1 | 1 | 1 | 1 | 328.05 | 37.73 | A | 1 | 1 | 1 | 1 | 17950 | 2010 | 5 | 0 | 3 | 38.06 | H | 11.15 | 0 | 1 | 2 | -1 | 38 | M | 2 | 1 | 102.03 | 42.98 | A | 1 | 1 | 1 | 1 | 2 | 6 | 6 | 6 | N | N | 6 | 6 | 6 | 5 | N | 8 | 1 | 56 | 1 | 33.5 | 1 | 37 | 1 | 22.2 | 28720 | 2030 | 0.16093 | 3 | NR | NR | N | Y | -1 | -1 | -1 | Y |  | 14376 | N | 0 | 0 | 0 | 1 | 8 | 8 | 1 | 0 | 0 | P | I | 1 |  | 4405 1653WX | 94.2617 | 0:05 | -97:24:29.02 | 0:05 | -097:24:29.02 | 2001 | 4000000 | 653973.5642 | 193814.9244 |  | <Collection> | <Collection>
46700092 | 201 | 1959 | 14443 | 4405 1462 X | 4405 0000 | 14.62 | 44 | 3 | 87 | 5 | 14620 | 35 | I-35 UNDER | E1351 |  | I-35 UNDER | 30'-55'-55'-30' CONT | 2 | 11.1 MI S CLEV. C/L | 82.8 | 0 | 1 | 1 | 1 | 1 | 17.2 | 42.42 | A | 1 | 1 | 1 | 1 | 35900 | 2010 | 2 | 0 | 4 | 36.42 | H | 9.84 | 18.04 | 1 | 4 | -1 | 36.42 | M | 2 | 1 | 171.91 | 28.87 | A | 0 | 0 | 0 | 0 | 2 | 6 | 6 | 7 | N | N | 6 | 5 | 4 | 5 | N | 6 | 1 | 54.5 | 1 | 32.6 | 1 | 36 | 1 | 21.6 | 57440 | 2030 | 0 | 3 | NR | NR | N | N | -1 | -1 | -1 | Y |  | 14443 | N | 0 | 0 | 0 | 0 | 8 | 8 | 1 | 0 | 0 | P | I | 1 |  | 4405 1462 X | 99.9733 | 0:03 | -97:23:13.25 | 0:03 | -097:23:13.25 | 2001 | 4000000 | 655907.7003 | 191389.1882 |  | <Collection> | <Collection>
46699788 | 201 | 1976 | 28845 | 45N4691E19700P9 |  |  | 45 | 2 | 89 | 0 | 900 | N4691 | N4692 | BEAVER BEND PK. RD |  | MOUNTAIN FORK RIVER | (9) 23' continuous concrete slab | 1 | 1.0 W JCT US-259A | 95.5 | 0 | 7 | 1 | 1 | 5 | 328.05 | 24 | M | 11 | 1 | 0 | 19 | 100 | 2010 | 3 | 0 | 9 | 28 | N | 0 | 0 | 1 | 2 | -1 | 24 | M | 2 | 1 | 207 | 30 | A | 0 | 0 | 0 | 0 | 1 | 7 | 7 | 7 | 8 | N | 7 | 7 | N | 5 | 8 | 6 | 1 | 54.9 | 1 | 32.7 | 1 | 30.5 | 1 | 18.3 | 160 | 2030 | 4.828 | 0 | NR | NR | N | N | -1 | -1 | -1 | N |  | 28845 | 0 | 0 | 0 | 0 | 0 | 0 | 0 | 1 | 0.305 | 0.305 | P | I | 0 |  |  | 99.5711 | 0:09 | -94:42:03.11 | 0:09 | -094:42:03.1065 | 2001 | 4000000 | 904218.9456 | 94921.5236 |  | <Collection> | <Collection>
46699789 | 201 | 1976 | 28846 | 45E1983N46900P3 |  |  | 45 | 2 | 89 | 0 | 300 | E1983 | E1983 | BEAVER BEND PK. RD |  | MOUNTAIN FORK RIVER | (2) 18' - (7) 23' continuous concrete slab | 1 | 0.5 W JCT US-259A | 95.5 | 0 | 7 | 1 | 1 | 5 | 328.05 | 24 | M | 11 | 1 | 0 | 19 | 100 | 2010 | 3 | 0 | 9 | 28 | N | 0 | 0 | 1 | 2 | -1 | 24 | M | 2 | 1 | 198 | 30 | A | 0 | 0 | 0 | 0 | 1 | 7 | 7 | 7 | 8 | N | 7 | 7 | N | 5 | 8 | 6 | 1 | 54.9 | 1 | 32.7 | 1 | 30.5 | 1 | 18.3 | 160 | 2030 | 4.828 | 0 | NR | NR | N | N | -1 | -1 | -1 | N |  | 28846 | 0 | 0 | 0 | 0 | 0 | 8 | 8 | 1 | 0.305 | 0.305 | P | I | 0 |  |  | 99.9154 | 0:08 | -94:41:50.06 | 0:08 | -094:41:50.0624 | 2001 | 4000000 | 904571.9777 | 94366.0368 |  | <Collection> | <Collection>
46699992 | 201 | 1976 | 28847 | 45E1987N47000P5 |  |  | 45 | 2 | 89 | 0 | 500 | E1987 | E1987 | BEAVER BEND PK. RD |  | CREEK | (3) 12' continuous concrete slab sk 45° | 1 | 0.2 E JCT US-259A | 77.2 | 0 | 7 | 1 | 5 | 5 | 328.05 | 18 | M | 11 | 1 | 0 | 19 | 100 | 2010 | 3 | 45 | 3 | 25.6 | N | 0 | 0 | 1 | 2 | -1 | 18 | M | 2 | 1 | 36.5 | 29.6 | A | 0 | 0 | 0 | 0 | 2 | 7 | 6 | 5 | 7 | N | 5 | 6 | N | 5 | 7 | 4 | 1 | 69.4 | 1 | 41.6 | 1 | 38.6 | 1 | 23 | 160 | 2030 | 199 | 0 | NR | 25 | N | N | -1 | -1 | -1 | N |  | 28847 | 0 | 0 | 0 | 0 | 0 | 0 | 0 | 6 | 0.914 | 0 | P | I | 0 |  |  | 97.7098 | 0:08 | -94:40:51.48 | 0:08 | -094:40:51.4769 | 2001 | 4000000 | 906090.4779 | 93863.958 |  | <Collection> | <Collection>
46702048 | 201 | 1960 | 15149 | 3625 1601 X | 3625 0000 | 16.01 | 36 | 4 | 71 | 25 | 16010 | 35 | I-35 UNDER | CO. RD. E0130 |  | I-35 UNDER | 31'-56'-56'-31' CONT. CONC. SLAB SPANS W/ 1.5' SAFETY CURBS | 2 | 1 MI N JCT SH 11 | 73.1 | 0 | 1 | 1 | 1 | 1 | 16.14 | 49.5 | A | 1 | 1 | 1 | 1 | 15000 | 2010 | 2 | 0 | 4 | 74.5 | H | 10 | 19 | 1 | 4 | -1 | 74.5 | M | 2 | 1 | 176.84 | 29 | A | 0 | 0 | 0 | 0 | 2 | 5 | 7 | 6 | N | N | 5 | 6 | 4 | 5 | N | 8 | 1 | 33.7 | 1 | 18.6 | 1 | 24.9 | 1 | 14.9 | 24000 | 2030 | 0 | 3 | NR | NR | N | N | 1601 | 1606 | 1602 | Y |  | 15149 | N | 0 | 0 | 0 | 0 | 0 | 0 | 0 | 0.457 | 0.457 | P | I | 1 |  | 3625 1601 X | 66.3426 | 0:50 | -97:20:35.97 | 0:50 | -097:20:35.97 | 2001 | 4000000 | 658592.2529 | 387635.8304 |  | <Collection> | <Collection>
46702050 | 201 | 1960 | 15157 | 3625 1099 X | 3625 0000 | 10.99 | 36 | 4 | 71 | 25 | 10990 | 35 | I-35 UNDER | HUBBARD RD. |  | I-35 UNDER | 30'-55'-55'-30' CONT. CONC SLAB SPANS W/ 1.5' SAFETY CURBS | 2 | 11 MI N NOBLE C/L | 35.9 | 1 | 1 | 1 | 1 | 1 | 16.3 | 47.7 | A | 1 | 1 | 1 | 1 | 15700 | 2010 | 2 | 0 | 4 | 74.2 | H | 9.6 | 18.4 | 1 | 4 | -1 | 74.2 | M | 2 | 1 | 171.91 | 29 | A | 0 | 0 | 0 | 0 | 2 | 4 | 4 | 5 | N | N | 4 | 5 | 2 | 5 | N | 8 | 1 | 36.6 | 1 | 18.6 | 1 | 24.3 | 1 | 14.9 | 25120 | 2030 | 0 | 3 | NR | 45 | N | N | 1602 | 1608 | 1605 | Y |  | 15157 | N | 0 | 0 | 0 | 0 | 8 | 8 | 6 | 0.457 | 0.457 | P | I | 1 |  | 3625 1099 X | 25.2893 | 0:45 | -97:20:46.26 | 0:45 | -097:20:46.26 | 2001 | 4000000 | 658390.313 | 379590.2198 |  | <Collection> | <Collection>
46702052 | 201 | 1960 | 15147 | 3625 1399 X | 3625 0000 | 13.99 | 36 | 4 | 71 | 25 | 13990 | 35 | I-35 UNDER | CO. RD. E0150 |  | I-35 UNDER | 30'-55'-55'-30' CONT. CONC SLAB SPANS W/ 1.5' SAFETY CURBS | 2 | 1 MI S SH 11 | 65.6 | 2 | 1 | 1 | 1 | 1 | 16.15 | 47.4 | A | 1 | 1 | 1 | 1 | 15500 | 2010 | 2 | 0 | 4 | 74.7 | H | 9.5 | 19.4 | 1 | 4 | -1 | 74.7 | M | 2 | 1 | 171.91 | 29 | A | 0 | 0 | 0 | 0 | 2 | 5 | 7 | 6 | N | N | 5 | 5 | 2 | 5 | N | 6 | 1 | 41 | 1 | 18.6 | 1 | 30 | 1 | 14.9 | 24800 | 2030 | 0 | 3 | NR | NR | N | N | 1511 | 1605 | 1602 | Y |  | 15147 | N | 0 | 0 | 0 | 0 | 0 | 0 | 0 | 0.457 | 0.457 | P | I | 1 |  | 3625 1399 X | 63.8751 | 0:48 | -97:20:41.94 | 0:48 | -097:20:41.94 | 2001 | 4000000 | 658465.6186 | 384411.9334 |  | <Collection> | <Collection>
46702089 | 201 | 1959 | 14420 | 4230 0100 X | 4230 0000 | 1 | 42 | 4 | 83 | 30 | 1000 | 35 | I-35 UNDER | CO. RD. E0880 |  | I-35 UNDER | 30'-55'-55'-30' CONT. CONC SLAB SPANS WITH 2-1.5' SAFETY CURBS | 2 | 1 MI N OKLA. C/L | 66.6 | 2 | 1 | 1 | 1 | 1 | 15.96 | 44.4 | A | 1 | 1 | 1 | 1 | 35200 | 2010 | 2 | 0 | 4 | 74.5 | H | 9.5 | 19.2 | 1 | 4 | -1 | 74.5 | M | 2 | 1 | 171.91 | 29 | A | 0 | 0 | 0 | 0 | 4 | 6 | 6 | 6 | N | N | 5 | 5 | 2 | 5 | N | 6 | 1 | 42.5 | 1 | 18.6 | 1 | 26.6 | 1 | 16 | 56320 | 2030 | 0 | 3 | NR | NR | N | N | -1 | 1608 | 1602 | Y |  | 14420 | N | 0 | 0 | 0 | 0 | 0 | 0 | 0 | 0.457 | 0.457 | P | I | 1 |  | 4230 0100 X | 85.9855 | 0:44 | -97:24:59.61 | 0:44 | -097:24:59.6145 | 2001 | 4000000 | 652767.4251 | 267092.3052 |  | <Collection> | <Collection>
46702091 | 201 | 1959 | 14423 | 4230 0200 X | 4230 0000 | 2 | 42 | 4 | 83 | 30 | 2000 | 35 | I-35 UNDER | CHARTER OAK RD. |  | I-35 UNDER | 30'-55'-55'-30' CONT. CONC SLAB SPANS WITH 2-1.5' SAFETY CURBS | 2 | 2 MI N OKLA. C/L | 60 | 2 | 1 | 1 | 1 | 1 | 16.15 | 47.4 | A | 1 | 1 | 1 | 1 | 35200 | 2010 | 2 | 0 | 4 | 74.8 | H | 9.5 | 19.4 | 1 | 4 | -1 | 74.8 | M | 2 | 1 | 171.91 | 29 | A | 0 | 0 | 0 | 0 | 4 | 5 | 6 | 6 | N | N | 5 | 4 | 2 | 5 | N | 6 | 1 | 42.5 | 1 | 18.6 | 1 | 26.6 | 1 | 16 | 56320 | 2030 | 0 | 3 | NR | 45 | N | N | 1710 | 1801 | 1602 | Y |  | 14423 | N | 0 | 0 | 0 | 0 | 0 | 0 | 0 | 0.457 | 0.457 | P | I | 1 |  | 4230 0200 X | 88.773 | 0:45 | -97:24:59.64 | 0:45 | -097:24:59.6389 | 2001 | 4000000 | 652757.1354 | 268702.0319 |  | <Collection> | <Collection>
46702092 | 201 | 1959 | 14431 | 4230 0601 X | 4230 0000 | 6.01 | 42 | 4 | 83 | 30 | 6010 | 35 | I-35 UNDER | CAMP RD. |  | I-35 UNDER | 30'-55'-55'-30' CONT. CONC SLAB SPANS WITH 2-1.5' SAFETY CURBS | 2 | 6 MI N OKLA C/L | 71.8 | 0 | 1 | 1 | 1 | 1 | 17.2 | 47.8 | A | 1 | 1 | 1 | 1 | 31400 | 2010 | 2 | 0 | 4 | 76 | H | 9.83 | 19 | 1 | 4 | -1 | 76 | M | 2 | 1 | 171.91 | 29 | A | 0 | 0 | 0 | 0 | 3 | 6 | 6 | 6 | N | N | 5 | 5 | 4 | 5 | N | 8 | 1 | 34.2 | 1 | 20.5 | 1 | 24.6 | 1 | 14.8 | 50240 | 2030 | 0 | 3 | NR | NR | N | N | 1702 | 1706 | 1704 | Y |  | 14431 | N | 0 | 0 | 0 | 0 | 0 | 0 | 0 | 0.457 | 0.457 | P | I | 1 |  | 4230 0601 X | 85.9661 | 0:49 | -97:24:59.76 | 0:49 | -097:24:59.7552 | 2001 | 4000000 | 652716.0281 | 275178.729 |  | <Collection> | <Collection>
46702095 | 201 | 1959 | 14436 | 4230 0841 X | 4230 0000 | 8.41 | 42 | 4 | 83 | 30 | 8410 | 35 | I-35 UNDER | CO. RD. E0810 |  | I-35 UNDER | 30'-55'-55'-30' CONT. CONC SLAB SPANS WITH 2-1.5' SAFETY CURBS | 2 | 8.4 MI N OKLA. C/L | 62.1 | 2 | 1 | 1 | 1 | 1 | 15.75 | 47.5 | A | 1 | 1 | 1 | 1 | 25600 | 2010 | 2 | 0 | 4 | 76 | H | 8.6 | 18 | 1 | 4 | -1 | 76 | M | 2 | 1 | 171.91 | 29 | A | 0 | 0 | 0 | 0 | 3 | 6 | 6 | 6 | N | N | 5 | 5 | 2 | 5 | N | 6 | 1 | 42.5 | 1 | 18.6 | 1 | 26.6 | 1 | 16 | 40960 | 2030 | 0 | 3 | NR | NR | N | N | -1 | 1700 | 1510 | Y |  | 14436 | N | 0 | 0 | 0 | 0 | 0 | 0 | 0 | 0.457 | 0.457 | P | I | 1 |  | 4230 0841 X | 82.227 | 0:51 | -97:23:42.4 | 0:51 | -097:23:42.4047 | 2001 | 4000000 | 654637.9609 | 278432.9823 |  | <Collection> | <Collection>
46702097 | 201 | 1959 | 14438 | 4230 0990 X | 4230 0000 | 9.9 | 42 | 4 | 83 | 30 | 9900 | 35 | I-35 UNDER | CO. RD. E0795 |  | I-35 UNDER | 30'-55'-55'-30' CONT. CONC SLAB SPANS WITH 2-1.5' SAFETY CURBS | 2 | 9.9 MI N OKLA. C/L | 72.1 | 2 | 1 | 1 | 1 | 1 | 15.75 | 47 | A | 1 | 1 | 1 | 1 | 25000 | 2010 | 2 | 0 | 4 | 76 | H | 9.16 | 18.5 | 1 | 4 | -1 | 76 | M | 2 | 1 | 171.91 | 29 | A | 0 | 0 | 0 | 0 | 3 | 6 | 6 | 6 | N | N | 5 | 6 | 2 | 5 | N | 8 | 1 | 42.5 | 1 | 18.6 | 1 | 26.6 | 1 | 16 | 40000 | 2030 | 0.16093 | 3 | NR | NR | N | N | 1508 | 1605 | 1511 | Y |  | 14438 | N | 0 | 0 | 0 | 0 | 0 | 0 | 0 | 0.457 | 0.457 | P | I | 1 |  | 4230 0990 X | 88.1771 | 0:52 | -97:23:40.15 | 0:52 | -097:23:40.1508 | 2001 | 4000000 | 654679.821 | 280822.0977 |  | <Collection> | <Collection>
46702080 | 201 | 1959 | 14373 | 4230 0940EX | 4230 0000 | 9.4 | 42 | 4 | 83 | 30 | 9400 | 35 | I-35 N.B. | I-35 | E | INDUSTRIAL ROAD UNDER | 30'-40'-30' CONT. CONC. SLAB SPANS WITH PARAPET RETRO-FIT RAILS | 1 | 9.4 MI N OKLA. C/L | 89.5 | 0 | 1 | 1 | 1 | 1 | 328.05 | 38 | A | 1 | 1 | 1 | 1 | 12500 | 2010 | 5 | 0 | 3 | 38 | H | 8.2 | 0 | 1 | 2 | -1 | 38 | M | 2 | 1 | 102.03 | 43 | A | 1 | 1 | 1 | 1 | 2 | 7 | 7 | 7 | N | N | 6 | 6 | 5 | 5 | N | 8 | 1 | 44.9 | 1 | 26.9 | 1 | 29.9 | 1 | 17.9 | 20000 | 2030 | 0.2 | 3 | NR | 70 | N | Y | -1 | 1408 | 1407 | Y |  | 14373 | N | 0 | 0 | 0 | 0 | 2 | 0 | 6 | 0 | 0 | P | I | 1 |  | 4230 0940EX | 86.776 | 0:51 | -97:23:38.54 | 0:51 | -097:23:38.5439 | 2001 | 4000000 | 654725.1711 | 280006.9678 |  | <Collection> | <Collection>
46702082 | 201 | 1959 | 14374 | 4230 0940WX | 4230 W0000 | 9.4 | 42 | 4 | 83 | 30 | 9400 | 35 | I-35 | I-35 | W | INDUSTRIAL ROAD UNDER | 30'-40'-30' CONT. CONC. SLAB SPANS W/ PARAPET RETRO-FIT RAIL | 1 | 9.4 MI N OKLA. C/L | 89.5 | 0 | 1 | 1 | 1 | 1 | 328.05 | 38 | A | 1 | 1 | 1 | 1 | 12500 | 2010 | 5 | 0 | 3 | 38 | H | 8.7 | 0 | 1 | 2 | -1 | 38 | M | 2 | 1 | 102.03 | 43 | A | 1 | 1 | 1 | 1 | 2 | 7 | 7 | 7 | N | N | 6 | 6 | 5 | 5 | N | 8 | 1 | 44.9 | 1 | 26.9 | 1 | 29.9 | 1 | 17.9 | 20000 | 2030 | 0.2 | 3 | NR | 70 | N | Y | -1 | 1408 | 1407 | Y |  | 14374 | N | 0 | 0 | 0 | 0 | 2 | 0 | 6 | 0 | 0 | P | I | 1 |  | 4230 0940WX | 82.5857 | 0:51 | -97:23:39.85 | 0:51 | -097:23:39.8526 | 2001 | 4000000 | 654692.2981 | 280006.7668 |  | <Collection> | <Collection>
46702084 | 201 | 1959 | 14414 | 4230 1090WX | 4230 W0000 | 10.9 | 42 | 4 | 83 | 30 | 10900 | 35 | I-35 S.B. | I-35 | W | S.H. 33 UNDER | 30'-50'-50'-30' CONT CONC. SLAB SPANS WITH SLOPED FACE RAIL | 1 | JCT I-35 AND SH 33 | 73.6 | 0 | 1 | 1 | 1 | 1 | 328.05 | 38 | A | 1 | 1 | 1 | 11 | 12950 | 2010 | 5 | 0 | 4 | 38 | H | 9.32 | 11.9 | 1 | 2 | -1 | 38 | M | 2 | 1 | 162.07 | 40.8 | A | 1 | 1 | 1 | 1 | 2 | 6 | 6 | 5 | N | N | 5 | 6 | 4 | 5 | N | 8 | 1 | 40.1 | 1 | 24 | 1 | 29.1 | 1 | 17.4 | 20720 | 2030 | 0.16093 | 3 | NR | 70 | N | N | 1408 | 1510 | 1505 | Y |  | 14414 | N | 0 | 0 | 0 | 0 | 0 | 0 | 5 | 0 | 0 | P | I | 1 |  | 4230 1090WX | 78.4894 | 0:53 | -97:23:39.59 | 0:53 | -097:23:39.5923 | 2001 | 4000000 | 654683.9785 | 282432.3084 |  | <Collection> | <Collection>
46702086 | 201 | 1959 | 14415 | 4230 1090EX | 4230 0000 | 10.9 | 42 | 4 | 83 | 30 | 10900 | 35 | I-35 N.B. | I-35 | E | S.H. 33 UNDER | 30'-50'-50'-30' CONT CONC. SLAB SPANS WITH SLOPED FACE PARAPETS | 1 | JCT I-35 AND SH 33 | 73.6 | 0 | 1 | 1 | 1 | 1 | 328.05 | 38 | A | 1 | 1 | 1 | 1 | 12950 | 2010 | 5 | 0 | 4 | 38 | H | 9.65 | 8.58 | 1 | 2 | -1 | 38 | M | 2 | 1 | 162.07 | 40.8 | A | 1 | 1 | 1 | 1 | 2 | 6 | 7 | 5 | N | N | 5 | 6 | 4 | 5 | N | 8 | 1 | 40.1 | 1 | 24 | 1 | 29.1 | 1 | 17.4 | 20720 | 2030 | 0.16093 | 3 | NR | 70 | N | N | 1408 | 1506 | 1411 | Y |  | 14415 | N | 0 | 0 | 0 | 0 | 0 | 0 | 5 | 0 | 0 | P | I | 1 |  | 4230 1090EX | 81.4119 | 0:53 | -97:23:38.28 | 0:53 | -097:23:38.28 | 2001 | 4000000 | 654716.8425 | 282432.5093 |  | <Collection> | <Collection>
46701294 | 201 | 1967 | 16942 | 6822 1302SX | 6822 0000 | 13.02 | 68 | 1 | 135 | 22 | 13020 | 40 | I-40 | I-40 | S | DWIGHT MISSION RD UNDER | 32' - 43' - 32' continuous concrete slab | 1 | 13.02 E MUSKOGEE C/L | 93.6 | 0 | 1 | 1 | 1 | 1 | 328.05 | 37 | A | 1 | 1 | 1 | 1 | 9800 | 2010 | 5 | 0 | 3 | 37 | H | 8 | 8 | 1 | 2 | -1 | 38 | M | 2 | 1 | 109 | 40 | A | 1 | 1 | 1 | 1 | 2 | 5 | 7 | 6 | N | N | 6 | 5 | 5 | 5 | N | 8 | 1 | 55.1 | 1 | 33 | 1 | 39.4 | 1 | 23.5 | 15680 | 2030 | 0.2 | 3 | NR | NR | N | N | 1600 | 1607 | 1603 | Y |  | 16942 | N | 0 | 0 | 0 | 1 | 8 | 8 | 6 | 0.457 | 0.457 | P | I | 1 |  | 6822 1302SX | 75.8279 | 0:27 | -94:53:07.01 | 0:27 | -094:53:07.01 | 2001 | 4000000 | 882651.691 | 239670.688 |  | <Collection> | <Collection>
46701296 | 201 | 1967 | 16943 | 6822 1302NX | 6822 N0000 | 13.02 | 68 | 1 | 135 | 22 | 13020 | 40 | I-40 | I-40 | N | DWIGHT MISSION RD UNDER | 32' - 43' - 32' continuous concrete slab | 1 | 13.02 E MUSKOGEE C/L | 93.6 | 0 | 1 | 1 | 1 | 1 | 328.05 | 38 | A | 1 | 1 | 1 | 1 | 9800 | 2010 | 5 | 0 | 3 | 37 | H | 8 | 8 | 1 | 2 | -1 | 38 | M | 2 | 1 | 109 | 40 | A | 1 | 1 | 1 | 1 | 2 | 5 | 7 | 6 | N | N | 6 | 5 | 5 | 5 | N | 8 | 1 | 55.1 | 1 | 33 | 1 | 39.4 | 1 | 23.5 | 15680 | 2030 | 0.2 | 3 | NR | NR | N | N | 1600 | 1607 | 1603 | Y |  | 16943 | N | 0 | 0 | 0 | 1 | 8 | 8 | 6 | 0.457 | 0.457 | P | I | 1 |  | 6822 1302NX | 74.7516 | 0:27 | -94:53:05.68 | 0:27 | -094:53:05.68 | 2001 | 4000000 | 882683.9388 | 239713.6524 |  | <Collection> | <Collection>
46701298 | 201 | 1967 | 16944 | 6822 0121SX | 6822 0000 | 1.21 | 68 | 1 | 135 | 22 | 1210 | 40 | I-40 | I-40 | S | S.H. 10 UNDER | 35' - 43' - 35' continuous concrete slab | 1 | 1.21 E MUSKOGEE C/L | 94.1 | 0 | 1 | 1 | 1 | 1 | 328.05 | 37 | A | 1 | 1 | 1 | 1 | 8600 | 2010 | 5 | 0 | 3 | 37 | H | 7.5 | 0 | 1 | 2 | -1 | 38 | M | 2 | 1 | 115 | 39.6 | A | 1 | 1 | 1 | 1 | 3 | 7 | 7 | 7 | N | N | 7 | 5 | 4 | 5 | N | 8 | 1 | 56.3 | 1 | 33.7 | 1 | 42.7 | 1 | 25.5 | 13760 | 2030 | 0.16093 | 3 | NR | NR | N | N | 1602 | 1611 | 1605 | Y |  | 16944 | N | 0 | 0 | 0 | 1 | 8 | 8 | 1 | 0.396 | 0.396 | P | I | 1 |  | 6822 0121SX | 95.7675 | 0:29 | -95:04:46.13 | 0:29 | -095:04:46.13 | 2001 | 4000000 | 864919.029 | 243030.5995 |  | <Collection> | <Collection>
46701300 | 201 | 1967 | 16945 | 6822 0121NX | 6822 N0000 | 1.21 | 68 | 1 | 135 | 22 | 1210 | 40 | I-40 | I-40 | N | S.H. 10 UNDER | 35' - 43' - 35' continuous concrete slab | 1 | 1.21 E MUSKOGEE C/L | 94.1 | 0 | 1 | 1 | 1 | 1 | 328.05 | 37 | A | 1 | 1 | 1 | 1 | 8600 | 2010 | 5 | 0 | 3 | 37 | H | 7.5 | 0 | 1 | 2 | -1 | 38 | M | 2 | 1 | 115 | 39.6 | A | 1 | 1 | 1 | 1 | 4 | 7 | 7 | 7 | N | N | 7 | 5 | 4 | 5 | N | 8 | 1 | 56.3 | 1 | 33.7 | 1 | 42.7 | 1 | 25.5 | 13760 | 2030 | 0.16093 | 3 | NR | NR | N | N | 1602 | 1611 | 1605 | Y |  | 16945 | N | 0 | 0 | 0 | 1 | 8 | 8 | 1 | 0.396 | 0.396 | P | I | 1 |  | 6822 0121NX | 89.2034 | 0:29 | -95:04:44.72 | 0:29 | -095:04:44.72 | 2001 | 4000000 | 864951.1449 | 243148.0695 |  | <Collection> | <Collection>
46701209 | 201 | 1968 | 17216 | 4405 0437WX | 4405 W0000 | 4.37 | 44 | 3 | 87 | 5 | 4370 | 35 | I-35 | I-35 | W | S.H. 59 UNDER | 33'-51'-33' CONT. CO | 1 | 4.4 MI N GARVIN C/L | 97.8 | 0 | 1 | 1 | 1 | 1 | 328.05 | 37.73 | A | 1 | 1 | 1 | 1 | 16100 | 2010 | 5 | 11 | 3 | 38.06 | H | 9.84 | 0 | 1 | 2 | -1 | 38 | M | 2 | 1 | 119.09 | 39.06 | A | 1 | 1 | 1 | 1 | 2 | 6 | 7 | 7 | N | N | 7 | 6 | 6 | 5 | N | 8 | 1 | 60.5 | 1 | 36.3 | 1 | 42.5 | 1 | 25.5 | 25760 | 2030 | 0.16093 | 3 | NR | NR | N | N | -1 | -1 | -1 | Y |  | 17216 | N | 0 | 0 | 0 | 1 | 8 | 8 | 1 | 11.905 | 0 | P | I | 1 |  | 4405 0437WX | 83.3233 | 0:55 | -97:21:19.79 | 0:55 | -097:21:19.79 | 2001 | 4000000 | 658885.9498 | 175450.2568 |  | <Collection> | <Collection>
46701211 | 201 | 1968 | 17217 | 4405 0437EX | 4405 0000 | 4.37 | 44 | 3 | 87 | 5 | 4370 | 35 | I-35 | I-35 | E | S.H. 59 UNDER | 33'-51'-33' CONT. CO | 1 | 4.4 MI N GARVIN C/L | 97.8 | 0 | 1 | 1 | 1 | 1 | 328.05 | 37.73 | A | 1 | 1 | 1 | 1 | 16100 | 2010 | 5 | 11 | 3 | 38.06 | H | 9.84 | 0 | 1 | 2 | -1 | 38 | M | 2 | 1 | 119.09 | 38.06 | A | 1 | 1 | 1 | 1 | 2 | 7 | 7 | 7 | N | N | 7 | 6 | 6 | 5 | N | 8 | 1 | 60.5 | 1 | 36.3 | 1 | 42.5 | 1 | 25.5 | 25760 | 2030 | 0.16093 | 3 | NR | NR | N | N | -1 | -1 | -1 | Y |  | 17217 | N | 0 | 0 | 0 | 1 | 8 | 8 | 1 | 0 | 0 | P | I | 1 |  | 4405 0437EX | 99.2125 | 0:55 | -97:21:17.73 | 0:55 | -097:21:17.73 | 2001 | 4000000 | 658938.2085 | 175450.9295 |  | <Collection> | <Collection>
46701213 | 201 | 1968 | 17222 | 4405 0196WX | 4405 W0000 | 1.96 | 44 | 3 | 87 | 5 | 1960 | 35 | I-35 | I-35 | W | 4438C UNDER | 37'-46'-37' CONT CON | 1 | 2 MI N GARVIN C/L | 82.5 | 2 | 1 | 1 | 1 | 1 | 328.05 | 37.73 | A | 1 | 1 | 1 | 1 | 16100 | 2010 | 5 | 30 | 3 | 38.06 | H | 8.86 | 0 | 1 | 2 | -1 | 38 | M | 2 | 1 | 123.03 | 38.06 | A | 1 | 1 | 1 | 1 | 5 | 6 | 6 | 5 | N | N | 5 | 6 | 2 | 5 | N | 8 | 1 | 58 | 1 | 34.7 | 1 | 40.3 | 1 | 24.1 | 25760 | 2030 | 0.16093 | 3 | NR | NR | N | Y | -1 | -1 | -1 | Y |  | 17222 | N | 0 | 0 | 0 | 1 | 8 | 8 | 1 | 11.905 | 0 | P | I | 1 |  | 4405 0196WX | 77.4372 | 0:53 | -97:20:08.33 | 0:53 | -097:20:08.33 | 2001 | 4000000 | 660722.671 | 172012.4293 |  | <Collection> | <Collection>
46701381 | 201 | 1968 | 17223 | 4405 0196EX | 4405 0000 | 1.96 | 44 | 3 | 87 | 5 | 1960 | 35 | I-35 | I-35 | E | 4438C UNDER | 36'-46'-36' CONT. CO | 1 | 2 MI N GARVIN C/L | 93.6 | 2 | 1 | 1 | 1 | 1 | 328.05 | 37.73 | A | 1 | 1 | 1 | 1 | 16100 | 2010 | 5 | 30 | 3 | 38.06 | H | 8.86 | 0 | 1 | 2 | -1 | 38 | M | 2 | 1 | 122.05 | 38.06 | A | 1 | 1 | 1 | 1 | 5 | 6 | 6 | 6 | N | N | 6 | 6 | 2 | 5 | N | 8 | 1 | 58 | 1 | 34.7 | 1 | 40.3 | 1 | 24.1 | 25760 | 2030 | 0.16093 | 3 | NR | NR | N | Y | -1 | -1 | -1 | Y |  | 17223 | N | 0 | 0 | 0 | 1 | 8 | 8 | 1 | 11.905 | 0 | P | I | 1 |  | 4405 0196EX | 86.9054 | 0:53 | -97:20:06.79 | 0:53 | -097:20:06.79 | 2001 | 4000000 | 660761.4963 | 172056.5032 |  | <Collection> | <Collection>
46703280 | 201 | 1964 | 16007 | 6823 0608SX | 6823 0000 | 6.08 | 68 | 1 | 135 | 23 | 6080 | 40 | I-40 | I-40 | S | N4670 RD UNDER | 30' - 40' - 30' continuous concrete slab | 1 | 6.08 E JCT US-59 | 89.3 | 0 | 1 | 1 | 1 | 1 | 328.05 | 38 | A | 1 | 1 | 1 | 1 | 9900 | 2010 | 5 | 0 | 3 | 38 | H | 5 | 0 | 1 | 2 | -1 | 54 | M | 2 | 1 | 102 | 43 | A | 0 | 1 | 1 | 1 | 2 | 6 | 7 | 6 | N | N | 6 | 6 | 4 | 5 | N | 8 | 1 | 54.3 | 1 | 32.5 | 1 | 34.5 | 1 | 20.6 | 15840 | 2030 | 0.16093 | 3 | NR | NR | N | Y | 1309 | 1407 | 1400 | Y |  | 16007 | N | 0 | 0 | 0 | 1 | 8 | 8 | 6 | 0.762 | 0.762 | P | I | 1 |  | 6823 0608SX | 82.7755 | 0:25 | -94:42:32.86 | 0:25 | -094:42:32.86 | 2001 | 4000000 | 898739.8502 | 236920.5172 |  | <Collection> | <Collection>
46703282 | 201 | 1964 | 16008 | 6823 0608NX | 6823 N0000 | 6.08 | 68 | 1 | 135 | 23 | 6080 | 40 | I-40 | I-40 | N | N4670 RD UNDER | 30' - 40' - 30' continuous concrete slab | 1 | 6.08 E JCT US-59 | 88.3 | 0 | 1 | 1 | 1 | 1 | 328.05 | 38 | A | 1 | 1 | 1 | 1 | 9900 | 2010 | 5 | 0 | 3 | 38 | H | 4 | 0 | 1 | 2 | -1 | 54 | M | 2 | 1 | 102 | 43 | A | 0 | 1 | 1 | 1 | 2 | 6 | 7 | 7 | N | N | 7 | 6 | 4 | 5 | N | 8 | 1 | 52.4 | 1 | 31.3 | 1 | 33.3 | 1 | 20 | 15840 | 2030 | 0.16093 | 3 | NR | NR | N | Y | 1309 | 1407 | 1400 | Y |  | 16008 | N | 0 | 0 | 0 | 1 | 8 | 8 | 6 | 0.762 | 0.762 | P | I | 1 |  | 6823 0608NX | 83.5901 | 0:25 | -94:42:29.83 | 0:25 | -094:42:29.83 | 2001 | 4000000 | 898814.3974 | 236979.0416 |  | <Collection> | <Collection>
46703284 | 201 | 1964 | 16017 | 6823 1304SX | 6823 0000 | 13.04 | 68 | 1 | 135 | 23 | 13040 | 40 | I-40 | I-40 EB | S | S.H. 64B UNDER | 32' - 46' - 32' continuous concrete slab | 1 | 13.04 E JCT US-59 | 92.9 | 0 | 1 | 1 | 1 | 1 | 328.05 | 38 | A | 1 | 1 | 1 | 1 | 9900 | 2010 | 5 | 0 | 3 | 38 | H | 10 | 10 | 1 | 2 | -1 | 54 | M | 2 | 1 | 112 | 43 | A | 1 | 1 | 1 | 1 | 3 | 6 | 7 | 7 | N | N | 7 | 6 | 6 | 5 | N | 8 | 1 | 61.4 | 1 | 36.8 | 1 | 40.1 | 1 | 24 | 15840 | 2030 | 0.16093 | 3 | NR | NR | N | N | 1601 | 1707 | 1700 | Y |  | 16017 | N | 0 | 0 | 0 | 1 | 8 | 8 | 1 | 0.762 | 0.762 | P | I | 1 |  | 6823 1304SX | 86.148 | 0:24 | -94:35:52.56 | 0:24 | -094:35:52.56 | 2001 | 4000000 | 908949.2837 | 233788.8878 |  | <Collection> | <Collection>
46703286 | 201 | 1964 | 16018 | 6823 1304NX | 6823 N0000 | 13.04 | 68 | 1 | 135 | 23 | 13040 | 40 | I-40 | I-40 WB | N | S.H. 64B UNDER | 32' - 46' - 32' continuous concrete slab | 1 | 13.04 E JCT US-59 | 92.9 | 0 | 1 | 1 | 1 | 1 | 328.05 | 38 | A | 1 | 1 | 1 | 1 | 9900 | 2010 | 5 | 0 | 3 | 38 | H | 10 | 10 | 1 | 2 | -1 | 54 | M | 2 | 1 | 112 | 43 | A | 1 | 1 | 1 | 1 | 3 | 7 | 7 | 7 | N | N | 7 | 6 | 6 | 5 | N | 8 | 1 | 61.4 | 1 | 36.8 | 1 | 40.1 | 1 | 24 | 15840 | 2030 | 0.32187 | 3 | NR | NR | N | N | 1601 | 1702 | 1606 | Y |  | 16018 | N | 0 | 0 | 0 | 1 | 8 | 8 | 1 | 0.762 | 0.762 | P | I | 1 |  | 6823 1304NX | 86.6827 | 0:24 | -94:35:51.17 | 0:24 | -094:35:51.17 | 2001 | 4000000 | 908983.2232 | 233822.1293 |  | <Collection> | <Collection>
46703169 | 201 | 1991 | 12839 | 1937T2868 X | 1937 0000 | 28.68 | 19 | 8 | 37 | 37 | 28680 | 44 | TURNER TP (I-44) | TURNER TP (I-44) |  | S.H. 33 UNDER | 2-CONC. SLAB SPANS | 1 | 24.3 MI E PAYNE CO | 93.1 | 0 | 1 | 1 | 1 | 1 | 328.05 | 40.5 | T | 31 | 31 | 1 | 1 | 27400 | 2010 | 5 | 15 | 2 | 81 | H | 9.84 | 2 | 1 | 4 | 0 | 81 | M | 2 | 1 | 89.89 | 91 | A | 1 | 1 | 1 | 1 | 1 | 6 | 6 | 7 | N | N | 6 | 9 | 5 | 5 | N | 8 | 2 | 49.1 | 2 | 36 | 2 | 27 | 2 | 20 | 43840 | 2030 | 3 | 0 | NR | 65 | N | N | 1607 | 2007 | 1611 | Y |  | 12839 | N | 0 | 0 | 0 | 3 | 0 | 0 | 1 | 0 | 0 | P | I | 1 |  | 1937T2920 X | 86.371 | 0:59 | -96:11:39.39 | 0:59 | -096:11:39.39 | 2001 | 4000000 | 762804.4156 | 295873.8735 |  | <Collection> | <Collection>
46702757 | 201 | 1966 | 16739 | 4043 2069 X | 4043 0000 | 20.69 | 40 | 2 | 79 | 43 | 20690 | 259 | U.S. 259 UNDER | S.H. 1 |  | U.S. 259 UNDER | 35' - 50' - 35' CONTINUOUS CONCRETE SLAB | 2 | JCT SH-1/US-259 | 88.4 | 0 | 2 | 1 | 1 | 1 | 17.1 | 47 | C | 1 | 1 | 0 | 6 | 1100 | 2010 | 4 | 0 | 3 | 28 | H | 10 | 6 | 1 | 2 | -1 | 30 | M | 2 | 1 | 121 | 31 | A | 0 | 0 | 0 | 0 | 3 | 7 | 7 | 7 | 8 | N | 6 | 7 | 5 | 5 | N | 8 | 1 | 44.8 | 1 | 26.8 | 1 | 33.6 | 1 | 20.1 | 1760 | 2030 | 0 | 3 | NR | NR | N | N | 1610 | 1704 | 1701 | Y |  | 16739 | N | 0 | 0 | 0 | 0 | 0 | 0 | 6 | 0.457 | 0.457 | P | I | 1 |  | 4043 2069 X | 99.8248 | 0:43 | -94:38:58.01 | -1 | 1 | 2001 | 4000000 | 906824.0416 | 158194.0611 |  | <Collection> | <Collection>
46702903 | 201 | 1958 | 14146 | 7502 0867 X | 7502 0000 | 8.67 | 75 | 5 | 149 | 2 | 8670 | 40 | I-40 UNDER | CLINTON LAKE ROAD |  | I-40 UNDER | 30'-55'-55'-30' CONT. REINF. CONCRETE SLAB SPANS | 2 | 8.6 MI E BECKHAM CO | 67.2 | 0 | 1 | 1 | 1 | 1 | 16.5 | 51 | A | 1 | 1 | 1 | 1 | 17000 | 2010 | 4 | 0 | 4 | 51 | H | 10.1 | 12.1 | 1 | 4 | -1 | 28 | M | 2 | 1 | 171.91 | 33 | A | 1 | 1 | 1 | 0 | 7 | 5 | 5 | 6 | N | N | 5 | 6 | 4 | 5 | N | 7 | 2 | 40 | 2 | 19.8 | 2 | 25 | 2 | 19.8 | 27200 | 2030 | 0 | 3 | NR | 35 | N | N | -1 | 1702 | 1606 | Y |  | 14146 | N | 0 | 0 | 0 | 0 | 0 | 0 | 1 | 0.457 | 0.457 | P | I | 1 |  | 7502 0867 X | 47.4376 | 0:26 | -99:12:50.18 | -1 | 1 | 2001 | 4000000 | 489785.0981 | 232794.1423 |  | <Collection> | <Collection>
46702771 | 201 | 1951 | 12625 | 4106 1491 X | 4106 0000 | 14.91 | 41 | 3 | 81 | 6 | 14910 | 66 | S.H. 66 | S.H. 66 |  | BELL COW CREEK | 42'-56'-42' CONT. SL | 1 | SH 66; 0.1 MI W SH 18 | 47.4 | 0 | 3 | 1 | 5 | 5 | 328.05 | 24 | B | 1 | 1 | 0 | 7 | 3700 | 2010 | 4 | 0 | 3 | 27.89 | N | 0 | 0 | 1 | 2 | -1 | 24 | M | 2 | 1 | 142.06 | 38.06 | A | 1 | 1 | 1 | 1 | 6 | 5 | 6 | 6 | 6 | N | 5 | 4 | N | 5 | 5 | 8 | 1 | 36 | 1 | 20 | 1 | 26 | 1 | 14.4 | 5920 | 2030 | 51 | 3 | NR | 35 | N | N | -1 | -1 | -1 | N |  | 12625 | 0 | 0 | 0 | 0 | 0 | 8 | 8 | 6 | 1.2 | 1.2 | P | I | 1 |  | 4106 1491 X | 52.41 | 0:42 | -96:53:07.77 | 0:42 | -096:53:07.77 | 2001 | 4000000 | 700851.7364 | 262577.3883 |  | <Collection> | <Collection>
46703082 | 201 | 1964 | 15996 | 6823 0723SX | 6823 0000 | 7.23 | 68 | 1 | 135 | 23 | 7230 | 40 | I-40 EB UNDER | N4680 RD | S | I-40 EB UNDER | 32' - 42' - 32' continuous concrete slab | 2 | 7.23 E JCT US-59 | 57.9 | 2 | 1 | 1 | 1 | 1 | 16.42 | 40 | A | 1 | 1 | 1 | 1 | 9900 | 2010 | 2 | 0 | 3 | 24 | H | 10 | 6 | 1 | 2 | -1 | 24 | M | 2 | 1 | 108 | 29 | A | 0 | 0 | 0 | 0 | 3 | 7 | 7 | 7 | N | N | 4 | 2 | 4 | 5 | N | 6 | 1 | 36 | 1 | 15 | 1 | 23 | 1 | 14.9 | 15840 | 2030 | 0 | 3 | NR | NR | N | N | 1602 | 1700 | 1605 | Y |  | 15996 | N | 0 | 0 | 0 | 1 | 8 | 8 | 1 | 0.762 | 0.762 | P | I | 1 |  | 6823 0723SX | 87.9123 | 0:25 | -94:41:32.74 | 0:25 | -094:41:32.74 | 2001 | 4000000 | 900291.2496 | 235893.7247 |  | <Collection> | <Collection>
46703084 | 201 | 1964 | 15997 | 6823 0723NX | 6823 N0000 | 7.23 | 68 | 1 | 135 | 23 | 7230 | 40 | I-40 WB UNDER | N4680 RD | N | I-40 WB UNDER | 32' - 42' - 32' continuous concrete slab | 2 | 7.23 E JCT US-59 | 57.9 | 2 | 1 | 1 | 1 | 1 | 16.6 | 40 | A | 1 | 1 | 1 | 1 | 9900 | 2010 | 2 | 0 | 3 | 24 | H | 10 | 6 | 1 | 2 | -1 | 24 | M | 2 | 1 | 108 | 29 | P | 0 | 0 | 0 | 0 | 3 | 6 | 6 | 7 | N | N | 4 | 2 | 4 | 4 | N | 6 | 2 | 21.1 | 2 | 15 | 2 | 20.8 | 2 | 14.9 | 15840 | 2030 | 0 | 3 | 202020 | NR | N | N | 1604 | 1701 | 1606 | Y |  | 15997 | N | 0 | 0 | 0 | 1 | 8 | 8 | 1 | 0.762 | 0.762 | P | I | 1 |  | 6823 0723NX | 88.0466 | 0:25 | -94:41:30.74 | 0:25 | -094:41:30.74 | 2001 | 4000000 | 900339.9106 | 235949.2887 |  | <Collection> | <Collection>
46702360 | 201 | 1959 | 14383 | 3625 2402EX | 3625 0000 | 24.02 | 36 | 4 | 71 | 25 | 24020 | 35 | I-35 | I-35 | E | U.S. 177 UNDER | 32'-46'-32' CONC. SLAB SPANS W/ SLOPE-FACED PARAPETS | 1 | 9.1 MI N JCT SH 11 | 54.4 | 1 | 1 | 1 | 1 | 1 | 328.05 | 38 | A | 1 | 1 | 1 | 1 | 7150 | 2010 | 5 | 0 | 3 | 38 | H | 11.1 | 0 | 1 | 2 | -1 | 42 | M | 2 | 1 | 111.88 | 41 | A | 1 | 1 | 1 | 1 | 2 | 4 | 4 | 5 | N | N | 4 | 6 | 6 | 5 | N | 8 | 1 | 43.4 | 1 | 26 | 1 | 31 | 1 | 18.5 | 11440 | 2030 | 0.16093 | 3 | NR | 70 | N | Y | 1405 | 1409 | 1408 | Y |  | 14383 | N | 0 | 0 | 0 | 0 | 0 | 0 | 4 | 0 | 0 | P | I | 1 |  | 3625 2402EX | 51.6916 | 0:56 | -97:20:46.58 | 0:56 | -097:20:46.58 | 2001 | 4000000 | 658245.0288 | 400411.9288 |  | <Collection> | <Collection>
46702555 | 201 | 1959 | 14384 | 3625 2402WX | 3625 W0000 | 24.02 | 36 | 4 | 71 | 25 | 24020 | 35 | I-35 | I-35 | W | U.S. 177 UNDER | 32'-46'-32' CONT. CONC. SLAB SPANS W/ SLOPE-FACED PARAPETS | 1 | 9.1 MI N JCT SH 11 | 54.4 | 1 | 1 | 1 | 1 | 1 | 328.05 | 38 | A | 1 | 1 | 1 | 1 | 7150 | 2010 | 5 | 0 | 3 | 38 | H | 11 | 0 | 1 | 2 | -1 | 42 | M | 2 | 1 | 111.88 | 41.1 | A | 1 | 1 | 1 | 1 | 2 | 4 | 4 | 4 | N | N | 4 | 6 | 6 | 5 | N | 8 | 1 | 43.4 | 1 | 26 | 1 | 31 | 1 | 18.5 | 11440 | 2030 | 0.16093 | 3 | NR | 70 | N | Y | 1405 | 1606 | 1408 | Y |  | 14384 | N | 0 | 0 | 0 | 0 | 0 | 0 | 4 | 0 | 0 | P | I | 1 |  | 3625 2402WX | 63.3736 | 0:56 | -97:20:47.89 | 0:56 | -097:20:47.89 | 2001 | 4000000 | 658212.5637 | 400416.9317 |  | <Collection> | <Collection>
46702559 | 201 | 1959 | 14408 | 3625 0698WX | 3625 W0000 | 6.98 | 36 | 4 | 71 | 25 | 6980 | 35 | I-35 | I-35 | W | U.S. 60 UNDER | 30'-45'-45'-30' CONT. CONC SLAB SPANS | 1 | JCT US 60 | 59.6 | 1 | 1 | 1 | 1 | 1 | 328.05 | 38 | A | 1 | 1 | 1 | 1 | 8750 | 2010 | 5 | 0 | 4 | 38 | H | 9.6 | 6.7 | 1 | 2 | -1 | 38 | M | 2 | 1 | 151.9 | 43 | A | 1 | 1 | 1 | 1 | 2 | 6 | 4 | 4 | N | N | 4 | 6 | 4 | 5 | N | 8 | 1 | 42.4 | 1 | 25.5 | 1 | 26.7 | 1 | 16 | 14000 | 2030 | 0.16093 | 3 | NR | 70 | N | N | -1 | 1700 | 1602 | Y |  | 14408 | N | 0 | 0 | 0 | 0 | 8 | 8 | 6 | 0.06 | 0.06 | P | I | 1 |  | 3625 0698WX | 34.442 | 0:42 | -97:20:45.65 | 0:42 | -097:20:45.65 | 2001 | 4000000 | 658448.0169 | 373132.5078 |  | <Collection> | <Collection>
46702561 | 201 | 1959 | 14409 | 3625 0698EX | 3625 0000 | 6.98 | 36 | 4 | 71 | 25 | 6980 | 35 | I-35 | I-35 | E | U.S. 60 UNDER | 30'-45'-45'-30' CONT. CONC SLAB SPANS | 1 | JCT US 60 | 58.6 | 1 | 1 | 1 | 1 | 1 | 328.05 | 38 | A | 1 | 1 | 1 | 1 | 8750 | 2010 | 5 | 0 | 4 | 38 | H | 9.3 | 7.4 | 1 | 2 | -1 | 38 | M | 2 | 1 | 151.9 | 43 | A | 1 | 1 | 1 | 1 | 2 | 5 | 5 | 4 | N | N | 4 | 6 | 4 | 5 | N | 8 | 1 | 42.4 | 1 | 25.5 | 1 | 26.7 | 1 | 16 | 14000 | 2030 | 0.16093 | 3 | NR | 70 | N | N | 1507 | 1602 | 1510 | Y |  | 14409 | N | 0 | 0 | 0 | 0 | 8 | 8 | 6 | 0.06 | 0.06 | P | I | 1 |  | 3625 0698EX | 50.8932 | 0:42 | -97:20:44.32 | 0:42 | -097:20:44.32 | 2001 | 4000000 | 658481.0818 | 373133.059 |  | <Collection> | <Collection>
46704551 | 201 | 1964 | 16112 | 6823 0048 X | 6823 0000 | 0.48 | 68 | 1 | 135 | 23 | 480 | 40 | I-40 UNDER | S CEDAR ST |  | I-40 UNDER | 33' - (2) 56' - 33' continuous concrete slab sk 6° | 2 | 0.48 E JCT US-59 | 85.2 | 0 | 1 | 1 | 1 | 1 | 15.9 | 54.5 | A | 1 | 1 | 1 | 11 | 17400 | 2010 | 4 | 6 | 4 | 38 | H | 11 | 19.5 | 1 | 4 | -1 | 38 | M | 2 | 1 | 181 | 33 | A | 1 | 1 | 1 | 1 | 4 | 6 | 7 | 7 | N | N | 6 | 5 | 5 | 5 | N | 7 | 1 | 48.1 | 1 | 28.9 | 1 | 31.1 | 1 | 18.6 | 27840 | 2030 | 0 | 3 | NR | NR | N | N | 1605 | 1610 | 1511 | Y |  | 16112 | N | 0 | 0 | 0 | 0 | 8 | 8 | 1 | 0.762 | 0.762 | P | I | 1 |  | 6823 0048 X | 87.1326 | 0:27 | -94:47:48.13 | 0:27 | -094:47:48.13 | 2001 | 4000000 | 890709.2281 | 239243.2741 |  | <Collection> | <Collection>
46704553 | 201 | 1964 | 16120 | 6823 1380 X | 6823 0000 | 13.8 | 68 | 1 | 135 | 23 | 13800 | 40 | I-40 UNDER | WILSON ROCK RD. |  | I-40 UNDER | 33' - (2) 56' - 33' continuous concrete slab | 2 | 13.80 E JCT US-59 | 50.2 | 0 | 1 | 1 | 1 | 1 | 17 | 54 | A | 1 | 1 | 1 | 1 | 18600 | 2010 | 2 | 0 | 4 | 38 | H | 11 | 18 | 1 | 4 | -1 | 38 | M | 2 | 1 | 181 | 29 | P | 0 | 0 | 0 | 0 | 3 | 7 | 7 | 7 | N | N | 4 | 4 | 5 | 4 | N | 6 | 2 | 21.1 | 2 | 15 | 2 | 20.8 | 2 | 14.9 | 29760 | 2030 | 0 | 3 | 202020 | NR | N | N | 1607 | 1700 | 1608 | Y |  | 16120 | N | 0 | 0 | 0 | 0 | 8 | 8 | 1 | 0.762 | 0.762 | P | I | 1 |  | 6823 1380 X | 99.9546 | 0:24 | -94:35:04.1 | 0:24 | -094:35:04.10 | 2001 | 4000000 | 910172.3783 | 233797.4509 |  | <Collection> | <Collection>
46704555 | 201 | 1964 | 16124 | 6823 1080 X | 6823 0000 | 10.8 | 68 | 1 | 135 | 23 | 10800 | 40 | I-40 UNDER | N4710 RD |  | I-40 UNDER | 33' - (2) 56' - 33' continuous concrete slab | 2 | 10.80 E JCT US-59 | 49.1 | 0 | 1 | 1 | 1 | 1 | 18.6 | 54 | A | 1 | 1 | 1 | 1 | 19800 | 2010 | 2 | 0 | 4 | 24 | H | 10 | 18.5 | 1 | 4 | -1 | 24 | M | 2 | 1 | 181 | 29 | A | 0 | 0 | 0 | 0 | 3 | 7 | 7 | 7 | N | N | 4 | 4 | 4 | 5 | N | 7 | 1 | 43 | 1 | 15 | 1 | 27.7 | 1 | 14.9 | 31680 | 2030 | 0 | 3 | NR | NR | N | N | 1710 | 2000 | 1807 | Y |  | 16124 | N | 0 | 0 | 0 | 0 | 8 | 8 | 6 | 0.762 | 0.762 | P | I | 1 |  | 6823 1080 X | 99.7817 | 0:24 | -94:38:15.49 | 0:24 | -094:38:15.49 | 2001 | 4000000 | 905343.3288 | 233719.7295 |  | <Collection> | <Collection>
46704406 | 201 | 1964 | 16090 | 6823 0377 X | 6823 0000 | 3.77 | 68 | 1 | 135 | 23 | 3770 | 40 | I-40 UNDER | N4650 RD |  | I-40 UNDER | 32' - (2) 55' - 32' continuous concrete slab | 2 | 3.77 E JCT US-59 | 83.7 | 0 | 1 | 1 | 1 | 1 | 16.33 | 42 | A | 1 | 1 | 1 | 1 | 19800 | 2010 | 2 | 0 | 4 | 38 | H | 10 | 8 | 1 | 4 | -1 | 38 | M | 2 | 1 | 175 | 29 | A | 1 | 1 | 1 | 1 | 3 | 7 | 7 | 7 | N | N | 6 | 5 | 4 | 5 | N | 6 | 1 | 43 | 1 | 25.8 | 1 | 27.7 | 1 | 16.6 | 31680 | 2030 | 0 | 3 | NR | NR | N | N | -1 | 1707 | 1604 | Y |  | 16090 | N | 0 | 0 | 0 | 0 | 8 | 8 | 1 | 0.762 | 0.762 | P | I | 1 |  | 6823 0377 X | 85.4373 | 0:27 | -94:44:28.91 | 0:27 | -094:44:28.91 | 2001 | 4000000 | 895740.3705 | 239080.1576 |  | <Collection> | <Collection>
46704408 | 201 | 1964 | 16095 | 6823 1586 X | 6823 0000 | 15.86 | 68 | 1 | 135 | 23 | 15860 | 40 | I-40 UNDER | COTTONWOOD RD. |  | I-40 UNDER | 32' - (2) 55' - 32' continuous concrete slab | 2 | 15.86 E JCT US-59 | 78.1 | 0 | 1 | 1 | 1 | 1 | 16.83 | 53 | A | 1 | 1 | 1 | 1 | 18600 | 2010 | 2 | 0 | 4 | 24 | H | 10 | 18.5 | 1 | 4 | -1 | 24 | M | 2 | 1 | 176 | 29 | A | 1 | 1 | 1 | 1 | 3 | 7 | 7 | 7 | N | N | 6 | 4 | 4 | 5 | N | 7 | 1 | 43 | 1 | 25.8 | 1 | 27.7 | 1 | 16.6 | 29760 | 2030 | 0 | 3 | NR | NR | N | N | 1603 | 1611 | 1610 | Y |  | 16095 | N | 0 | 0 | 0 | 0 | 8 | 8 | 1 | 0.762 | 0.762 | P | I | 1 |  | 6823 1586 X | 87.5807 | 35:24 | -94:32:56.11 | 0:24 | -094:32:56.11 | 2001 | 4000000 | 913381.7049 | 234426.882 |  | <Collection> | <Collection>
46704440 | 201 | 1960 | 15076 | 0702 0250EX | 0702 0000 | 2.5 | 7 | 2 | 13 | 2 | 2500 | 69 | U.S. 69 NB | U.S. 69 NB | E | S.H. 91 UNDER | 32' - 46' - 32' CONTINUOUS CONCRETE SLAB | 1 | 2.50 N TX S/L | 92.9 | 0 | 2 | 1 | 1 | 1 | 328.05 | 38 | C | 1 | 1 | 1 | 2 | 14850 | 2010 | 5 | 0 | 3 | 38 | H | 10 | 327.75 | 1 | 2 | -1 | 56 | M | 2 | 1 | 111.88 | 43 | A | 1 | 1 | 1 | 0 | 1 | 7 | 7 | 7 | N | N | 7 | 7 | 6 | 5 | N | 8 | 1 | 93 | 1 | 55.8 | 1 | 63.6 | 1 | 38.1 | 23760 | 2030 | 0.2 | 3 | NR | NR | N | N | -1 | 1409 | 1407 | Y |  | 15076 | N | 0 | 0 | 0 | 1 | 8 | 8 | 6 | 0.686 | 0.686 | P | I | 1 |  | 0702 0250EX | 100 | 0:51 | -96:30:41.28 | 0:51 | -096:30:41.28 | 2001 | 4000000 | 737763.8333 | 58698.4114 |  | <Collection> | <Collection>
46704442 | 201 | 1960 | 15077 | 0702 0250WX | 0702 W0000 | 2.5 | 7 | 2 | 13 | 2 | 2500 | 69 | U.S. 69 SB | U.S. 69 SB | W | S.H. 91 UNDER | 32' - 46' - 32' CONTINUOUS CONCRETE SLAB | 1 | 2.50 N TX S/L | 92.9 | 0 | 2 | 1 | 1 | 1 | 328.05 | 38 | C | 1 | 1 | 1 | 2 | 14850 | 2010 | 5 | 0 | 3 | 38 | H | 10 | 327.75 | 1 | 2 | -1 | 56 | M | 2 | 1 | 111.88 | 43 | A | 1 | 1 | 1 | 0 | 1 | 7 | 7 | 7 | N | N | 7 | 7 | 6 | 5 | N | 8 | 1 | 103.4 | 1 | 61.9 | 1 | 73.7 | 1 | 44.1 | 23760 | 2030 | 0.2 | 3 | NR | NR | N | N | -1 | 1502 | 1411 | Y |  | 15077 | N | 0 | 0 | 0 | 1 | 8 | 8 | 6 | 0.686 | 0.686 | P | I | 1 |  | 0702 0250WX | 100 | 0:51 | -96:30:42.56 | 0:51 | -096:30:42.56 | 2001 | 4000000 | 737731.4951 | 58663.644 |  | <Collection> | <Collection>
46704317 | 201 | 1963 | 15740 | 6737 0897SX | 6737 0000 | 8.97 | 67 | 3 | 133 | 37 | 8970 | 40 | I-40 EB UNDER | CO. RD. | S | I-40 EB UNDER | 35'-45'-35' CONT. CO | 2 | 9 MI E POTT CO | 92.2 | 0 | 1 | 1 | 1 | 1 | 16.5 | 40 | A | 1 | 1 | 1 | 1 | 7550 | 2010 | 2 | 0 | 3 | 40 | H | 10 | 6 | 1 | 2 | -1 | 40 | M | 2 | 1 | 117.12 | 29 | A | 0 | 0 | 0 | 0 | 4 | 7 | 7 | 7 | N | N | 7 | 6 | 4 | 5 | N | 6 | 1 | 51.9 | 1 | 31.1 | 1 | 34.3 | 1 | 20.6 | 12080 | 2030 | 0 | 3 | NRNRNR | NR | N2O | N | -1 | -1 | -1 | N |  | 15740 | N | 0 | 0 | 0 | 0 | 8 | 8 | 1 | 0.457 | 0.457 | P | I | 1 |  | 6737 0897SX | 86.1945 | 0:23 | -96:37:05.17 | 0:23 | -096:37:05.17 | 2001 | 4000000 | 725526.7831 | 228424.5214 |  | <Collection> | <Collection>
46704319 | 201 | 1963 | 15741 | 6737 0897NX | 6737 N0000 | 8.97 | 67 | 3 | 133 | 37 | 8970 | 40 | I-40 WB UNDER | CO. RD. | N | I-40 WB UNDER | 35'-45'-35' CONT. CO | 2 | 9 MI E POTT CO | 86.7 | 0 | 1 | 1 | 1 | 1 | 16.67 | 40 | A | 1 | 1 | 1 | 1 | 7550 | 2010 | 2 | 0 | 3 | 38 | H | 10 | 6 | 1 | 2 | -1 | 38 | M | 2 | 1 | 117.12 | 29 | A | 0 | 0 | 0 | 0 | 4 | 7 | 7 | 7 | N | N | 7 | 5 | 4 | 5 | N | 8 | 1 | 51.9 | 1 | 31.1 | 1 | 34.3 | 1 | 20.6 | 12080 | 2030 | 0 | 3 | NRNRNR | NR | N2O | N | -1 | -1 | -1 | Y |  | 15741 | N | 0 | 0 | 0 | 0 | 8 | 8 | 1 | 0.457 | 0.457 | P | I | 1 |  | 6737 0897NX | 86.0766 | 0:23 | -96:37:05.17 | 0:23 | -096:37:05.17 | 2001 | 4000000 | 725525.7702 | 228497.1696 |  | <Collection> | <Collection>
46703925 | 201 | 1958 | 14154 | 3625 2505 X | 3625 0000 | 25.05 | 36 | 4 | 71 | 25 | 25050 | 35 | I-35 UNDER | CO. RD. E0040 |  | I-35 UNDER | 30'-55'-55'-30' CONT. CONC SLAB SPANS W/ 2 -1.5' SAFETY CURBS | 2 | 3 MI S KAN S/L | 71.1 | 2 | 1 | 1 | 1 | 1 | 15.49 | 49.2 | A | 1 | 1 | 1 | 1 | 14400 | 2010 | 2 | 0 | 4 | 74 | H | 9.2 | 19.8 | 1 | 4 | -1 | 74 | M | 2 | 1 | 171.91 | 25 | A | 0 | 0 | 0 | 0 | 3 | 6 | 7 | 7 | N | N | 5 | 5 | 2 | 5 | N | 6 | 1 | 40.3 | 1 | 18.6 | 1 | 27.4 | 1 | 14.9 | 23040 | 2030 | 0 | 3 | NR | NR | N | N | -1 | 1604 | 1508 | Y |  | 14154 | N | 0 | 0 | 0 | 0 | 0 | 0 | 0 | 0.457 | 0.457 | P | I | 1 |  | 3625 2505 X | 76.3728 | 0:57 | -97:20:45.4 | 0:57 | -097:20:45.40 | 2001 | 4000000 | 658263.3727 | 402060.7409 |  | <Collection> | <Collection>
46703764 | 201 | 1959 | 14419 | 3625 0099 X | 3625 0000 | 0.99 | 36 | 4 | 71 | 25 | 990 | 35 | I-35 UNDER | CO. RD. E0280 |  | I-35 UNDER | 30'-55'-55'-30' CONT. CONC SLAB SPANS W/ 1.5' SAFETY CURBS | 2 | 1 MI N NOBLE C/L | 72.1 | 2 | 1 | 1 | 1 | 1 | 16 | 46.8 | A | 1 | 1 | 1 | 1 | 17400 | 2010 | 2 | 0 | 4 | 73.5 | H | 9.4 | 18.6 | 1 | 4 | -1 | 73.5 | M | 2 | 1 | 171.91 | 29 | A | 0 | 0 | 0 | 0 | 2 | 7 | 7 | 7 | N | N | 5 | 6 | 2 | 5 | N | 6 | 1 | 41 | 1 | 18.6 | 1 | 30 | 1 | 14.9 | 27840 | 2030 | 0 | 3 | NR | NR | N | N | 1602 | 1608 | 1601 | Y |  | 14419 | N | 0 | 0 | 0 | 0 | 0 | 0 | 0 | 0.457 | 0.457 | P | I | 1 |  | 3625 0099 X | 81.33 | 0:36 | -97:20:45.8 | 0:36 | -097:20:45.80 | 2001 | 4000000 | 658507.8661 | 363492.7324 |  | <Collection> | <Collection>
46703767 | 201 | 1959 | 14422 | 3625 0197 X | 3625 0000 | 1.97 | 36 | 4 | 71 | 25 | 1970 | 35 | I-35 UNDER | CO. RD. E0270 |  | I-35 UNDER | 30'-55'-55'-30' CONT. CONC SLAB SPANS W/ 1.5' SAFETY CURBS | 2 | 2 MI N NOBLE C/L | 74.1 | 0 | 1 | 1 | 1 | 1 | 16.24 | 47.6 | A | 1 | 1 | 1 | 1 | 17400 | 2010 | 2 | 0 | 4 | 73.5 | H | 9.84 | 19.03 | 1 | 4 | -1 | 73.5 | M | 2 | 1 | 171.91 | 29 | A | 0 | 0 | 0 | 0 | 2 | 6 | 7 | 7 | N | N | 5 | 6 | 4 | 5 | N | 6 | 1 | 41 | 1 | 18.6 | 1 | 30 | 1 | 14.9 | 27840 | 2030 | 0 | 3 | NR | NR | N | N | -1 | 1607 | 1603 | Y |  | 14422 | N | 0 | 0 | 0 | 0 | 0 | 0 | 0 | 0.457 | 0.457 | P | I | 1 |  | 3625 0197 X | 83.6463 | 0:37 | -97:20:45.89 | 0:37 | -097:20:45.89 | 2001 | 4000000 | 658495.1711 | 365077.8546 |  | <Collection> | <Collection>
46703769 | 201 | 1959 | 14425 | 3625 0298 X | 3625 0000 | 2.98 | 36 | 4 | 71 | 25 | 2980 | 35 | I-35 UNDER | CO. RD. E0260 |  | I-35 UNDER | 30'-55'-55'-30' CONT. CONC SLAB SPANS W/ 1.5' SAFETY CURBS | 2 | 3.0 MI N NOBLE C/L | 72.1 | 2 | 1 | 1 | 1 | 1 | 15.65 | 48 | A | 1 | 1 | 1 | 1 | 17400 | 2010 | 2 | 0 | 4 | 74.2 | H | 9.3 | 18.9 | 1 | 4 | -1 | 74.2 | M | 2 | 1 | 171.91 | 29 | A | 0 | 0 | 0 | 0 | 2 | 6 | 6 | 7 | N | N | 5 | 6 | 2 | 5 | N | 6 | 1 | 41 | 1 | 18.6 | 1 | 30 | 1 | 14.9 | 27840 | 2030 | 0 | 3 | NR | NR | N | N | -1 | 1602 | 1510 | Y |  | 14425 | N | 0 | 0 | 0 | 0 | 0 | 0 | 0 | 0.457 | 0.457 | P | I | 1 |  | 3625 0298 X | 78.0938 | 0:38 | -97:20:45.99 | 0:38 | -097:20:45.99 | 2001 | 4000000 | 658482.0095 | 366706.7122 |  | <Collection> | <Collection>
46703927 | 201 | 1958 | 14155 | 3625 2605 X | 3625 0000 | 26.05 | 36 | 4 | 71 | 25 | 26050 | 35 | I-35 UNDER | CO. RD. E0030 |  | I-35 UNDER | 30'-55'-55'-30' CONT.CONC SLAB SPANS W/ 2 -1.5' SAFETY CURBS | 2 | 2 MI S KAN S/L | 71.1 | 2 | 1 | 1 | 1 | 1 | 15.81 | 49.4 | A | 1 | 1 | 1 | 1 | 14400 | 2010 | 2 | 0 | 4 | 74 | H | 9.1 | 19.03 | 1 | 4 | -1 | 74 | M | 2 | 1 | 171.91 | 25 | A | 0 | 0 | 0 | 0 | 2 | 6 | 7 | 7 | N | N | 5 | 5 | 2 | 5 | N | 8 | 1 | 40.3 | 1 | 18.6 | 1 | 27.4 | 1 | 14.9 | 23040 | 2030 | 0 | 3 | NR | NR | N | N | 1510 | 1601 | 1507 | Y |  | 14155 | N | 0 | 0 | 0 | 0 | 0 | 0 | 0 | 0.457 | 0.457 | P | I | 1 |  | 3625 2605 X | 74.7324 | 0:58 | -97:20:45.3 | 0:58 | -097:20:45.30 | 2001 | 4000000 | 658255.1586 | 403669.8775 |  | <Collection> | <Collection>
46703930 | 201 | 1959 | 14429 | 3625 0599 X | 3625 0000 | 5.99 | 36 | 4 | 71 | 25 | 5990 | 35 | I-35 UNDER | CO. RD. E0230 |  | I-35 UNDER | 30'-55'-55'-30' CONT. CONC SLAB SPANS W/ 1.5' SAFETY CURBS | 2 | 1 MI S US60 JCT | 66.6 | 2 | 1 | 1 | 1 | 1 | 16 | 47.1 | A | 1 | 1 | 1 | 1 | 17500 | 2010 | 2 | 0 | 4 | 74.3 | H | 6.1 | 19.03 | 1 | 4 | -1 | 74.3 | M | 2 | 1 | 171.91 | 29 | A | 0 | 0 | 0 | 0 | 2 | 7 | 7 | 7 | N | N | 5 | 5 | 2 | 5 | N | 8 | 1 | 41 | 1 | 18.6 | 1 | 30 | 1 | 14.9 | 28000 | 2030 | 0 | 3 | NR | NR | N | N | 1601 | 1606 | 1604 | Y |  | 14429 | N | 0 | 0 | 0 | 0 | 0 | 0 | 0 | 0.457 | 0.457 | P | I | 1 |  | 3625 0599 X | 84.6299 | 0:41 | -97:20:46.05 | 0:41 | -097:20:46.05 | 2001 | 4000000 | 658448.5862 | 371542.4671 |  | <Collection> | <Collection>
46703932 | 201 | 1959 | 14435 | 3625 0799 X | 3625 0000 | 7.99 | 36 | 4 | 71 | 25 | 7990 | 35 | I-35 UNDER | CO. RD. E0210 |  | I-35 UNDER | 30'-55'-55'-30' CONT. CONC SLAB SPANS W/ 1.5' SAFETY CURBS | 2 | 1 MI N JCT US 60 | 68.6 | 0 | 1 | 1 | 1 | 1 | 16.67 | 47 | A | 1 | 1 | 1 | 1 | 15700 | 2010 | 2 | 0 | 4 | 75 | H | 10 | 18.2 | 1 | 4 | -1 | 75 | M | 2 | 1 | 171.91 | 29 | A | 0 | 0 | 0 | 0 | 2 | 6 | 7 | 7 | N | N | 5 | 5 | 4 | 5 | N | 8 | 1 | 41 | 1 | 18.6 | 1 | 30 | 1 | 14.9 | 25120 | 2030 | 0 | 3 | NR | NR | N | N | -1 | 1700 | 1608 | Y |  | 14435 | N | 0 | 0 | 0 | 0 | 0 | 0 | 0 | 0.457 | 0.457 | P | I | 1 |  | 3625 0799 X | 84.5222 | 0:43 | -97:20:46.03 | 0:43 | -097:20:46.03 | 2001 | 4000000 | 658427.8863 | 374761.3882 |  | <Collection> | <Collection>
46703934 | 201 | 1959 | 14437 | 3625 0900 X | 3625 0000 | 9 | 36 | 4 | 71 | 25 | 9000 | 35 | I-35 UNDER | CO. RD. E0200 |  | I-35 UNDER | 30'-55'-55'-30' CONT. CONC SLAB SPANS W/ 2 1.5' SAFETY CURBS | 2 | 9. MI N NOBLE C/L | 73.1 | 0 | 1 | 1 | 1 | 1 | 16.83 | 47.9 | A | 1 | 1 | 1 | 1 | 15700 | 2010 | 2 | 0 | 4 | 74.5 | H | 9.7 | 18.9 | 1 | 4 | -1 | 74.5 | M | 2 | 1 | 171.91 | 29 | A | 0 | 0 | 0 | 0 | 2 | 5 | 6 | 7 | N | N | 5 | 6 | 4 | 5 | N | 8 | 1 | 41 | 1 | 18.6 | 1 | 30 | 1 | 14.9 | 25120 | 2030 | 0 | 3 | NR | NR | N | N | -1 | 1702 | 1610 | Y |  | 14437 | N | 0 | 0 | 0 | 0 | 0 | 0 | 0 | 0.457 | 0.457 | P | I | 1 |  | 3625 0900 X | 76.7706 | 0:43 | -97:20:46.02 | 0:43 | -097:20:46.02 | 2001 | 4000000 | 658417.4382 | 376372.1453 |  | <Collection> | <Collection>
46703936 | 201 | 1959 | 14444 | 3625 1700 X | 3625 0000 | 17 | 36 | 4 | 71 | 25 | 17000 | 35 | I-35 UNDER | CO. RD. E0120 |  | I-35 UNDER | 31'-56'-56'-31' CONT. CONC. SLAB SPANS W/ 1.5' SAFETY CURBS | 2 | 2 MI N JCT SH 11 | 73.1 | 0 | 1 | 1 | 1 | 1 | 16.2 | 50.9 | A | 1 | 1 | 1 | 1 | 15000 | 2010 | 2 | 0 | 4 | 74.5 | H | 10.2 | 19.3 | 1 | 4 | -1 | 74.5 | M | 2 | 1 | 176.84 | 25 | A | 0 | 0 | 0 | 0 | 2 | 7 | 7 | 7 | N | N | 5 | 5 | 4 | 5 | N | 8 | 1 | 35.7 | 1 | 18.6 | 1 | 26.8 | 1 | 14.9 | 24000 | 2030 | 0 | 3 | NR | NR | N | N | -1 | 1701 | 1604 | Y |  | 14444 | N | 0 | 0 | 0 | 0 | 0 | 0 | 0 | 0.457 | 0.457 | P | I | 1 |  | 3625 1700 X | 74.2891 | 0:50 | -97:20:39.4 | 0:50 | -097:20:39.40 | 2001 | 4000000 | 658496.6059 | 389239.9227 |  | <Collection> | <Collection>
46703938 | 201 | 1959 | 14445 | 3625 1903 X | 3625 0000 | 19.03 | 36 | 4 | 71 | 25 | 19030 | 35 | I-35 UNDER | CO. RD. E0100 |  | I-35 UNDER | 30'-55'-55'-30' CONT. CONC SLAB SPANS W/ 1.5' SAFETY CURBS | 2 | 4 MI N JCT SH 11 | 71.1 | 2 | 1 | 1 | 1 | 1 | 16.7 | 47.2 | A | 1 | 1 | 1 | 1 | 15000 | 2010 | 2 | 0 | 4 | 75.3 | H | 8.8 | 18.7 | 1 | 4 | -1 | 75.3 | M | 2 | 1 | 171.91 | 25 | A | 0 | 0 | 0 | 0 | 3 | 6 | 6 | 6 | N | N | 5 | 5 | 2 | 5 | N | 6 | 1 | 36 | 1 | 18.6 | 1 | 26.9 | 1 | 14.9 | 24000 | 2030 | 0 | 3 | NR | NR | N | N | 1607 | 1700 | 1610 | Y |  | 14445 | N | 0 | 0 | 0 | 0 | 0 | 0 | 0 | 0.457 | 0.457 | P | I | 1 |  | 3625 1903 X | 85.8116 | 0:52 | -97:20:55.98 | 0:52 | -097:20:55.98 | 2001 | 4000000 | 658064.6755 | 392453.1188 |  | <Collection> | <Collection>
46703939 | 201 | 1959 | 14446 | 3625 2004 X | 3625 0000 | 20.04 | 36 | 4 | 71 | 25 | 20040 | 35 | I-35 UNDER | CO. RD. E0090 |  | I-35 UNDER | 30'-55'-55'-30' CONT. CONC SLAB SPANS W/ 1.5' SAFETY CURBS | 2 | 5 MI N JCT SH 11 | 71.1 | 2 | 1 | 1 | 1 | 1 | 16.7 | 45.3 | A | 1 | 1 | 1 | 1 | 15000 | 2010 | 2 | 0 | 4 | 74.8 | H | 9.4 | 19.2 | 1 | 4 | -1 | 74.8 | M | 2 | 1 | 171.91 | 25 | A | 0 | 0 | 0 | 0 | 2 | 7 | 7 | 6 | N | N | 5 | 5 | 2 | 5 | N | 6 | 1 | 36 | 1 | 18.6 | 1 | 26.9 | 1 | 14.9 | 24000 | 2030 | 0 | 3 | NR | NR | N | N | 1607 | 1703 | 1610 | Y |  | 14446 | N | 0 | 0 | 0 | 0 | 0 | 0 | 0 | 0.457 | 0.457 | P | I | 1 |  | 3625 2004 X | 90.1058 | 0:53 | -97:21:07.43 | 0:53 | -097:21:07.43 | 2001 | 4000000 | 657770.5061 | 394057.6254 |  | <Collection> | <Collection>
46705372 | 201 | 1961 | 15311 | 6340 0399SX | 6340 0000 | 3.99 | 63 | 3 | 125 | 40 | 3990 | 40 | I-40 UNDER | CO. RD. | S | I-40 UNDER | 30'-42'-30' CONT. CO | 2 | 4 MI E OK C/L | 48.2 | 2 | 1 | 1 | 1 | 1 | 16.24 | 38.25 | A | 1 | 1 | 1 | 1 | 17250 | 2010 | 2 | 0 | 3 | 38.25 | H | 9.84 | 2.95 | 1 | 2 | -1 | 38.25 | M | 2 | 1 | 104 | 22.97 | P | 0 | 0 | 0 | 0 | 5 | 7 | 7 | 6 | N | N | 4 | 2 | 2 | 3 | N | 6 | 1 | 26 | 1 | 15 | 1 | 19 | 1 | 11 | 27600 | 2030 | 0 | 3 | 192641 | NR | N | N | -1 | -1 | -1 | Y |  | 15311 | N | 0 | 0 | 0 | 0 | 8 | 8 | 1 | 0.5 | 0.5 | P | I | 1 |  | 6340 0399SX | 80.9066 | 0:23 | -97:04:17.92 | 0:23 | -097:04:17.92 | 2001 | 4000000 | 684332.6494 | 227680.054 |  | <Collection> | <Collection>
46705373 | 201 | 1961 | 15312 | 6340 0296SX | 6340 0000 | 2.96 | 63 | 3 | 125 | 40 | 2960 | 40 | I-40 EB | I-40 EB | S | S.H. 102 UNDER | 30'-40'-30' CONT. CO | 1 | 3 MI E OK C/L | 70.9 | 0 | 1 | 1 | 1 | 1 | 328.05 | 38 | A | 1 | 1 | 1 | 1 | 17650 | 2010 | 5 | 0 | 3 | 38.06 | H | 3.94 | 0 | 1 | 2 | -1 | 38 | M | 2 | 1 | 102.03 | 41.01 | A | 1 | 1 | 1 | 1 | 2 | 5 | 5 | 7 | N | N | 5 | 6 | 4 | 5 | N | 8 | 1 | 38.4 | 1 | 22.9 | 1 | 24.1 | 1 | 14.4 | 28240 | 2030 | 0.16093 | 3 | NR | NR | N | Y | -1 | -1 | -1 | Y |  | 15312 | N | 0 | 0 | 0 | 1 | 8 | 8 | 6 | 0.5 | 0.5 | P | I | 1 |  | 6340 0296SX | 70.5042 | 0:23 | -97:05:22.73 | 0:23 | -097:05:22.73 | 2001 | 4000000 | 682695.7466 | 227832.7053 |  | <Collection> | <Collection>
46705375 | 201 | 1961 | 15313 | 6340 0296NX | 6340 N0000 | 2.96 | 63 | 3 | 125 | 40 | 2960 | 40 | I-40 WB | I-40 WB | N | S.H. 102 UNDER | 30'-40'-30' CONT. CO | 1 | 3 MI E OK C/L | 70.9 | 0 | 1 | 1 | 1 | 1 | 328.05 | 38 | A | 1 | 1 | 1 | 1 | 17650 | 2010 | 5 | 0 | 3 | 38.06 | H | 3.94 | 0 | 1 | 2 | -1 | 38 | M | 2 | 1 | 102.03 | 41.01 | A | 1 | 1 | 1 | 1 | 2 | 5 | 5 | 7 | N | N | 5 | 6 | 4 | 5 | N | 8 | 1 | 38.4 | 1 | 22.9 | 1 | 24.1 | 1 | 14.4 | 28240 | 2030 | 0.16093 | 3 | NR | NR | N | N | -1 | -1 | -1 | N |  | 15313 | N | 0 | 0 | 0 | 1 | 8 | 8 | 6 | 0.5 | 0.5 | P | I | 1 |  | 6340 0296NX | 65.0964 | 0:23 | -97:05:22.72 | 0:23 | -097:05:22.72 | 2001 | 4000000 | 682695.7155 | 227865.7618 |  | <Collection> | <Collection>
46705382 | 201 | 1961 | 15348 | 6340 0710 X | 6340 0000 | 7.1 | 63 | 3 | 125 | 40 | 7100 | 40 | I-40 UNDER | CO. RD. |  | I-40 UNDER | 30'-55'-55'-30' CONT | 2 | 7.1 MI E OK C/L | 62.6 | 0 | 1 | 1 | 1 | 1 | 16.08 | 43.25 | A | 1 | 1 | 1 | 1 | 34300 | 2010 | 2 | 0 | 4 | 37.08 | H | 9.84 | 15.09 | 1 | 4 | -1 | 37.08 | M | 2 | 1 | 171.91 | 26.9 | A | 0 | 0 | 0 | 0 | 4 | 6 | 6 | 6 | N | N | 5 | 4 | 4 | 5 | N | 5 | 1 | 32 | 1 | 19 | 1 | 23 | 1 | 14 | 54880 | 2030 | 0 | 3 | NR | NR | N | N | -1 | -1 | -1 | Y |  | 15348 | N | 0 | 0 | 0 | 0 | 8 | 8 | 1 | 0 | 0 | P | I | 1 |  | 6340 0710 X | 82.3643 | 0:23 | -97:01:05.75 | 0:23 | -097:01:05.75 | 2001 | 4000000 | 689183.5915 | 227523.6871 |  | <Collection> | <Collection>
46705232 | 201 | 1950 | 11390 | 38E1630N2290002 |  |  | 38 | 5 | 75 | 0 | 200 | E1630 | IRR E1630 | IRR E1630 |  | CREEK | 2-10' CONT. CONC. SLAB SPANS | 1 | 3.2 MI E OF SNYDER | 72.1 | 2 | 4 | 1 | 1 | 5 | 328.05 | 17.3 | D | 2 | 2 | 0 | 9 | 100 | 2010 | 5 | 0 | 2 | 17.3 | N | 0 | 0 | 1 | 2 | -1 | 20 | M | 2 | 1 | 23 | 17.3 | A | 0 | 0 | 0 | 0 | 2 | 5 | 5 | 5 | 6 | N | 5 | 3 | N | 5 | 6 | 8 | 1 | 41 | 1 | 30 | 1 | 23 | 1 | 17 | 160 | 2030 | 6.4374 | 3 | NR | NR | N | N | -1 | -1 | -1 | N |  | 11390 | 0 | 0 | 0 | 0 | 0 | 0 | 0 | 0 | 0 | 0 | P | I | 0 |  | 38E1630N2290002 | 59.7657 | 0:39 | -98:53:32.73 | 0:39 | -098:53:32.729 | 2001 | 4000000 | 518202.4964 | 146714.1272 |  | <Collection> | <Collection>
46704671 | 201 | 1959 | 14421 | 6029 0190 X | 6029 0000 | 1.9 | 60 | 4 | 119 | 29 | 1900 | 35 | I-35 UNDER | CO. RD. E0690 |  | I-35 UNDER | 30'-55'-55'-30' CONT. CONC.SLAB SPANS W/ 2-1.5' SAFETY CURBS | 2 | 1.9 MI N LOGAN C/L | 84.6 | 0 | 1 | 1 | 1 | 1 | 15.9 | 46.6 | A | 1 | 1 | 1 | 1 | 20300 | 2010 | 2 | 0 | 4 | 75 | H | 10 | 15 | 1 | 4 | -1 | 75 | M | 2 | 1 | 171.91 | 29 | A | 0 | 0 | 0 | 0 | 3 | 6 | 6 | 7 | N | N | 6 | 6 | 4 | 5 | N | 8 | 1 | 41 | 1 | 24.6 | 1 | 30 | 1 | 18 | 32480 | 2030 | 0 | 3 | NR | NR | N | N | 1510 | 1604 | 1601 | Y |  | 14421 | N | 0 | 0 | 0 | 0 | 0 | 0 | 1 | 0.457 | 0.457 | P | I | 1 |  | 6029 0190 X | 96.6183 | 0:01 | -97:20:53.59 | 0:01 | -097:20:53.59 | 2001 | 4000000 | 658747.7155 | 297591.4107 |  | <Collection> | <Collection>
46704673 | 201 | 1959 | 14424 | 6029 0292 X | 6029 0000 | 2.92 | 60 | 4 | 119 | 29 | 2920 | 35 | I-35 UNDER | CO. RD. E0680 |  | I-35 UNDER | 30'-55'-55'-30' CONT.CONC.SLAB SPANS W/ 2-1.5' SAFETY CURBS | 2 | 6.0 MI S JCT SH 51 | 82.6 | 2 | 1 | 1 | 1 | 1 | 16.05 | 47 | A | 1 | 1 | 1 | 1 | 20300 | 2010 | 2 | 0 | 4 | 76 | H | 9 | 17.6 | 1 | 4 | -1 | 76 | M | 2 | 1 | 171.91 | 29 | A | 0 | 0 | 0 | 0 | 3 | 7 | 7 | 6 | N | N | 6 | 6 | 2 | 5 | N | 8 | 1 | 41 | 1 | 24.6 | 1 | 30 | 1 | 18 | 32480 | 2030 | 0 | 3 | NR | NR | N | N | 1600 | 1610 | 1603 | Y |  | 14424 | N | 0 | 0 | 0 | 0 | 0 | 0 | 0 | 0.457 | 0.457 | P | I | 1 |  | 6029 0292 X | 90.1341 | 0:02 | -97:20:44.54 | 0:02 | -097:20:44.54 | 2001 | 4000000 | 658963.5345 | 299211.4312 |  | <Collection> | <Collection>
46704675 | 201 | 1959 | 14434 | 6029 0790 X | 6029 0000 | 7.9 | 60 | 4 | 119 | 29 | 7900 | 35 | I-35 UNDER | CO. RD. E0630 |  | I-35 UNDER | 30'-55'-55'-30' CONT.CONC.SLAB SPANS W/ 2-1.5' SAFETY CURBS | 2 | 1.0 MI S OF JCT SH 51 | 82.6 | 2 | 1 | 1 | 1 | 1 | 16.4 | 47.9 | A | 1 | 1 | 1 | 1 | 20200 | 2010 | 2 | 0 | 4 | 75 | H | 8.58 | 17.9 | 1 | 4 | -1 | 75 | M | 2 | 1 | 171.91 | 29 | A | 0 | 0 | 0 | 0 | 4 | 6 | 6 | 6 | N | N | 6 | 6 | 2 | 5 | N | 8 | 1 | 41 | 1 | 24.6 | 1 | 30 | 1 | 20 | 32320 | 2030 | 0 | 3 | NR | NR | N | N | 1608 | 1704 | 1605 | Y |  | 14434 | N | 0 | 0 | 0 | 0 | 0 | 0 | 0 | 0.457 | 0.457 | P | I | 1 |  | 6029 0790 X | 85.056 | 0:06 | -97:20:43.6 | 0:06 | -097:20:43.60 | 2001 | 4000000 | 658934.2106 | 307226.9259 |  | <Collection> | <Collection>
46704677 | 201 | 1959 | 14439 | 6029 1102 X | 6029 0000 | 11.02 | 60 | 4 | 119 | 29 | 11020 | 35 | I-35 UNDER | CO. RD. E0600 |  | I-35 UNDER | 30'-55'-55'-30' CONT.CONC.SLAB SPANS W/ 2-1.5' SAFETY CURBS | 2 | 1.1 MI S NOBLE C/L | 81 | 2 | 1 | 1 | 1 | 1 | 17.2 | 47 | A | 1 | 1 | 1 | 1 | 15500 | 2010 | 2 | 0 | 4 | 75 | H | 8.5 | 19.9 | 1 | 4 | -1 | 75 | M | 2 | 1 | 171.91 | 29 | A | 0 | 0 | 0 | 0 | 3 | 6 | 6 | 6 | N | N | 6 | 6 | 2 | 5 | N | 8 | 1 | 39.2 | 1 | 23.5 | 1 | 29.2 | 1 | 17.5 | 24800 | 2030 | 0 | 3 | NR | NR | N | N | 1802 | 1808 | 1704 | Y |  | 14439 | N | 0 | 0 | 0 | 0 | 0 | 0 | 0 | 0.457 | 0.457 | P | I | 1 |  | 6029 1102 X | 86.3765 | 0:09 | -97:19:59.79 | 0:09 | -097:19:59.79 | 2001 | 4000000 | 659997.2719 | 312077.69 |  | <Collection> | <Collection>
46704679 | 201 | 1959 | 14441 | 6029 1211 X | 6029 0000 | 12.11 | 60 | 4 | 119 | 29 | 12110 | 35 | I-35 UNDER | CO. RD. E0590 |  | I-35 UNDER | 31'-56'-56'-31' CONT.CONC.SLAB SPANS W/ 2 -1.5' SAFETY CURBS | 2 | NOBLE-PAYNE C/L | 77.8 | 0 | 1 | 1 | 1 | 1 | 15.81 | 48 | A | 1 | 1 | 1 | 1 | 15500 | 2010 | 2 | 0 | 4 | 79.5 | H | 11 | 19 | 1 | 4 | -1 | 79.5 | M | 2 | 1 | 176.84 | 29 | A | 0 | 0 | 0 | 0 | 2 | 6 | 7 | 6 | N | N | 5 | 6 | 5 | 5 | N | 8 | 1 | 33.7 | 1 | 20.2 | 1 | 24.9 | 1 | 14.9 | 24800 | 2030 | 0 | 3 | NR | NR | N | N | 1509 | 1606 | 1600 | Y |  | 14441 | N | 0 | 0 | 0 | 0 | 0 | 0 | 0 | 0.457 | 0.457 | P | I | 1 |  | 6029 1211 X | 84.0663 | 0:10 | -97:19:39.34 | 0:10 | -097:19:39.34 | 2001 | 4000000 | 660497.7482 | 313663.9185 |  | <Collection> | <Collection>
46704681 | 201 | 1959 | 14459 | 6029 0391 X | 6029 0000 | 3.91 | 60 | 4 | 119 | 29 | 3910 | 35 | I-35 UNDER | CO. RD. E0670 |  | I-35 UNDER | 32'-60'-60'-32' CONT. CONC. SLAB SPANS W/ 2-1.5' SAFETY CURBS | 2 | 5.0 MI S JCT SH 51 | 64.3 | 2 | 1 | 1 | 1 | 1 | 15.95 | 52 | A | 1 | 1 | 1 | 1 | 20300 | 2010 | 2 | 0 | 4 | 74.5 | H | 9.1 | 23.2 | 1 | 4 | -1 | 74.5 | M | 2 | 1 | 186.02 | 29 | P | 0 | 0 | 0 | 0 | 3 | 6 | 6 | 7 | N | N | 4 | 6 | 2 | 3 | N | 8 | 2 | 19 | 2 | 14.9 | 2 | 19 | 2 | 14.9 | 32480 | 2030 | 0 | 3 | 191919 | NR | N | N | 1707 | 1805 | 1601 | Y |  | 14459 | N | 0 | 0 | 0 | 0 | 0 | 0 | 0 | 0.457 | 0.457 | P | I | 1 |  | 6029 0391 X | 83.7033 | 0:03 | -97:20:43.86 | 0:03 | -097:20:43.86 | 2001 | 4000000 | 658970.0377 | 300806.0062 |  | <Collection> | <Collection>
46705187 | 201 | 1961 | 15310 | 6340 0399NX | 6340 N0000 | 3.99 | 63 | 3 | 125 | 40 | 3990 | 40 | I-40 UNDER | CO. RD. | N | I-40 UNDER | 30'-42'-30' CONT. CO | 2 | 4 MI E OK C/L | 49.8 | 2 | 1 | 1 | 1 | 1 | 15.65 | 37.58 | A | 1 | 1 | 1 | 1 | 17250 | 2010 | 2 | 0 | 3 | 37.58 | H | 9.84 | 2.95 | 1 | 2 | -1 | 37.58 | M | 2 | 1 | 104 | 22.97 | P | 0 | 0 | 0 | 0 | 5 | 7 | 7 | 7 | N | N | 4 | 2 | 2 | 3 | N | 6 | 1 | 26 | 1 | 15 | 1 | 19 | 1 | 11 | 27600 | 2030 | 0 | 3 | 192641 | NR | N | N | -1 | -1 | -1 | Y |  | 15310 | N | 0 | 0 | 0 | 0 | 8 | 8 | 1 | 0.5 | 0.5 | P | I | 1 |  | 6340 0399NX | 84.0696 | 0:23 | -97:04:16.94 | 0:23 | -097:04:16.94 | 2001 | 4000000 | 684356.4221 | 227780.1127 |  | <Collection> | <Collection>
46705176 | 201 | 1960 | 15140 | 6340 0097 X | 6340 0000 | 0.97 | 63 | 3 | 125 | 40 | 970 | 40 | I-40 UNDER | CO. RD. N3300 |  | I-40 UNDER | 30'-55'-55'-30' CONT | 2 | 1 MI E OK C/L | 53.4 | 0 | 1 | 1 | 1 | 1 | 15.75 | 43.25 | A | 1 | 1 | 1 | 1 | 34100 | 2010 | 2 | 0 | 4 | 35.42 | H | 9.84 | 18.37 | 1 | 4 | -1 | 35.42 | M | 2 | 1 | 171.91 | 24.93 | P | 0 | 0 | 0 | 0 | 4 | 7 | 7 | 6 | N | N | 4 | 4 | 4 | 4 | N | 7 | 1 | 28.7 | 1 | 17.2 | 1 | 21.4 | 1 | 12.8 | 54560 | 2030 | 0 | 3 | 202020 | NR | N | N | -1 | -1 | -1 | Y |  | 15140 | N | 0 | 0 | 0 | 0 | 8 | 8 | 1 | 0.5 | 0.5 | P | I | 1 |  | 6340 0097 X | 83.024 | 35:23 | -97:07:29.34 | 0:23 | -097:07:29.34 | 2001 | 4000000 | 679500.9477 | 227811.6925 |  | <Collection> | <Collection>
46705178 | 201 | 1960 | 15165 | 6340 0197 X | 6340 0000 | 1.97 | 63 | 3 | 125 | 40 | 1970 | 40 | I-40 UNDER | CO. RD. |  | I-40 UNDER | 30',3-44',30' CONT. | 2 | 2 MI E OK C/L | 63.4 | 0 | 1 | 1 | 1 | 1 | 15.67 | 39.5 | A | 1 | 1 | 1 | 1 | 34100 | 2010 | 2 | 0 | 5 | 39.5 | H | 9.84 | 4.92 | 1 | 4 | -1 | 39.5 | M | 2 | 1 | 193.9 | 22.97 | A | 0 | 0 | 0 | 0 | 5 | 7 | 7 | 6 | N | N | 5 | 4 | 4 | 5 | N | 7 | 1 | 37.6 | 1 | 22.5 | 1 | 25.5 | 1 | 15.3 | 54560 | 2030 | 0 | 3 | NR | NR | N | N | -1 | -1 | -1 | Y |  | 15165 | N | 0 | 0 | 0 | 0 | 8 | 8 | 1 | 0.5 | 0.5 | P | I | 1 |  | 6340 0197 X | 79.4144 | 0:23 | -97:06:25.65 | 0:23 | -097:06:25.6482 | 2001 | 4000000 | 681108.1652 | 227811.2747 |  | <Collection> | <Collection>
46706753 | 201 | 1964 | 16038 | 1434 0397WX | 1434 W0000 | 3.97 | 14 | 3 | 27 | 34 | 3970 | 44 | I-44 | I-44 | W | SW 104 ST UNDER | 35'-67'-35' CONC. SL | 1 | 4 MI N MCCLAIN C/L | 93.2 | 2 | 1 | 1 | 1 | 1 | 328.05 | 37.73 | A | 1 | 1 | 1 | 11 | 27750 | 2010 | 5 | 19 | 3 | 38.06 | H | 2.95 | 0 | 1 | 2 | -1 | 38 | M | 2 | 1 | 138.12 | 42.98 | A | 0 | 1 | 1 | 1 | 3 | 7 | 6 | 6 | N | N | 6 | 6 | 2 | 5 | N | 8 | 1 | 57.3 | 1 | 34.3 | 1 | 39 | 1 | 23.4 | 44400 | 2030 | 0.16093 | 3 | NR | N | N | N | -1 | 1602 | 1602 | Y |  | 16038 | N | 0 | 0 | 0 | 1 | 8 | 8 | 6 | 0 | 0 | P | I | 1 |  | 1434 0397WX | 83.9399 | 0:22 | -97:34:50.83 | 0:22 | -097:34:50.83 | 2001 | 4000000 | 638091.3083 | 225212.1815 |  | <Collection> | <Collection>
46706755 | 201 | 1964 | 16039 | 1434 0498EX | 1434 0000 | 4.98 | 14 | 3 | 27 | 34 | 4980 | 44 | I-44 | I-44 | E | SW 89TH ST. UNDER | 35'-67'-35' CONC. SL | 1 | 5 MI N MCCLAIN C/L | 84.3 | 0 | 1 | 1 | 1 | 1 | 328.05 | 37.73 | A | 1 | 1 | 1 | 11 | 27650 | 2010 | 5 | 17 | 3 | 38.06 | H | 6.89 | 0 | 1 | 2 | -1 | 38 | M | 2 | 1 | 138.12 | 42.98 | A | 0 | 1 | 1 | 1 | 3 | 7 | 6 | 5 | N | N | 5 | 6 | 4 | 5 | N | 8 | 1 | 57.3 | 1 | 34.4 | 1 | 39 | 1 | 23.4 | 44240 | 2030 | 0.2 | 3 | NR | 60 | N | N | 1507 | 1510 | 1510 | Y |  | 16039 | N | 0 | 0 | 0 | 1 | 8 | 8 | 6 | 0 | 0 | P | I | 1 |  | 1434 0498EX | 83.977 | 0:23 | -97:34:29.16 | 0:23 | -097:34:29.16 | 2001 | 4000000 | 638631.532 | 226771.7547 |  | <Collection> | <Collection>
46706757 | 201 | 1964 | 16040 | 1434 0498WX | 1434 W0000 | 4.98 | 14 | 3 | 27 | 34 | 4980 | 44 | I-44 | I-44 | W | SW 89TH ST. UNDER | 35'-67'-35' CONC SLA | 1 | 5 MI N MCCLAIN C/L | 84.3 | 0 | 1 | 1 | 1 | 1 | 328.05 | 37.73 | A | 1 | 1 | 1 | 11 | 27650 | 2010 | 5 | 17 | 3 | 38.06 | H | 6.89 | 0 | 1 | 2 | -1 | 38 | M | 2 | 1 | 138.12 | 42.98 | A | 0 | 1 | 1 | 1 | 6 | 7 | 6 | 5 | N | N | 5 | 6 | 4 | 5 | N | 8 | 1 | 57.3 | 1 | 34.4 | 1 | 39 | 1 | 23.4 | 44240 | 2030 | 0.2 | 3 | NR | 60 | N | N | -1 | 1510 | 1510 | Y |  | 16040 | N | 0 | 0 | 0 | 1 | 8 | 8 | 6 | 0 | 0 | P | I | 1 |  | 1434 0498WX | 85.0133 | 0:23 | -97:34:30.53 | 0:23 | -097:34:30.53 | 2001 | 4000000 | 638597.01 | 226771.6066 |  | <Collection> | <Collection>
46706760 | 201 | 1964 | 16110 | 1434 0190 X | 1434 0000 | 1.9 | 14 | 3 | 27 | 34 | 1900 | 44 | I-44 UNDER | S.H. 37 |  | I-44 UNDER | 35',2-59',35' CONC. SLAB SPANS SK.71 DEG.30' WITH 2-18' SAFETY CURBS | 2 | 1.9 MI N MCCLAIN C/L | 52.9 | 2 | 1 | 1 | 1 | 1 | 17.65 | 37.33 | A | 1 | 1 | 1 | 1 | 40200 | 2010 | 5 | 18 | 4 | 37.33 | H | 10.83 | 18.37 | 1 | 4 | -1 | 37.33 | M | 2 | 1 | 188.97 | 33.14 | A | 0 | 1 | 1 | 1 | 3 | 6 | 6 | 5 | N | N | 5 | 2 | 4 | 5 | N | 7 | 2 | 48.6 | 2 | 35.7 | 2 | 27 | 2 | 16.2 | 64320 | 2030 | 0 | 3 | NR | 50 | N | N | 1604 | 1708 | 1607 | Y |  | 16110 | N | 0 | 0 | 0 | 0 | 8 | 8 | 1 | 0.5 | 0.5 | P | I | 1 |  | 1434 0190 X | 83.6566 | 0:20 | -97:35:33.05 | 0:20 | -097:35:33.05 | 2001 | 4000000 | 637038.8578 | 221998.9762 |  | <Collection> | <Collection>
46706761 | 201 | 1964 | 16113 | 1434 0293 X | 1434 0000 | 2.93 | 14 | 3 | 27 | 34 | 2930 | 44 | I-44 UNDER | SW 119TH ST. |  | I-44 UNDER | 35',2-59',35' CONC. SLAB SPANS SK.71 DEG.30' WITH 2-18' SAFETY CURBS | 2 | 2.9 MI N MCCLAIN C/L | 62.9 | 0 | 1 | 1 | 1 | 1 | 16.99 | 37.08 | A | 1 | 1 | 1 | 1 | 43200 | 2010 | 5 | 18 | 4 | 37.08 | H | 10.83 | 18.37 | 1 | 4 | -1 | 37.08 | M | 2 | 1 | 188.97 | 33.14 | A | 0 | 0 | 0 | 0 | 3 | 6 | 6 | 7 | N | N | 6 | 4 | 4 | 5 | N | 7 | 2 | 48.6 | 2 | 35.7 | 2 | 27 | 2 | 16.2 | 69120 | 2030 | 0 | 3 | NR | 45 | N | N | 1609 | 1700 | 1611 | Y |  | 16113 | N | 0 | 0 | 0 | 0 | 8 | 8 | 1 | 0.5 | 0.5 | P | I | 1 |  | 1434 0293 X | 83.2299 | 0:21 | -97:35:12.11 | 0:21 | -097:35:12.11 | 2001 | 4000000 | 637560.885 | 223610.757 |  | <Collection> | <Collection>
46705884 | 201 | 1991 | 5104 | 38N2210E1590006 |  |  | 38 | 5 | 75 | 0 | 600 | N2210 | N2210 | N2210 |  | CREEK | 3-10' CONT.CONC.SLAB.SPANS, SK. 30 DEG. R.F. | 1 | 5. W .4 N OF MT PARK | 93.1 | 0 | 4 | 1 | 1 | 5 | 328.05 | 26 | D | 2 | 2 | 0 | 9 | 100 | 2010 | 5 | 30 | 3 | 26 | N | 0 | 0 | 1 | 2 | -1 | 22 | M | 2 | 1 | 32 | 26 | A | 0 | 0 | 0 | 0 | 2 | 6 | 7 | 7 | 7 | N | 6 | 6 | N | 5 | 7 | 8 | 1 | 41 | 1 | 30 | 1 | 23 | 1 | 17 | 160 | 2030 | 6.4374 | 3 | NR | NR | NO | N | -1 | -1 | -1 | N |  | 5104 | 0 | 0 | 0 | 0 | 0 | 0 | 0 | 8 | 0 | 0 | P | I | 0 |  | 38N2210E1590006 | 94.8139 | 0:42 | -99:02:09.39 | 0:42 | -099:02:09.393 | 2001 | 4000000 | 505104.5658 | 152203.7881 |  | <Collection> | <Collection>
46706402 | 201 | 1982 | 20222 | 21E0479N4680003 |  |  | 21 | 8 | 41 | 0 | 2000 | 2140C | 2140C | 2140C |  | CHEROKEE CREEK | 17'-26'-17' CONCRETE SLAB SPANS | 1 | 5.5 MI NE OF COLCORD | 87 | 0 | 4 | 1 | 1 | 5 | 328.05 | 25.5 | D | 2 | 2 | 0 | 7 | 100 | 2010 | 4 | 0 | 3 | 25.5 | N | 0 | 0 | 1 | 2 | -1 | 24 | M | 2 | 1 | 68.4 | 28 | A | 1 | 0 | 0 | 1 | 2 | 7 | 7 | 5 | 6 | N | 5 | 6 | N | 5 | 5 | 6 | 1 | 75.3 | 1 | 45.1 | 1 | 41.8 | 1 | 25.1 | 160 | 2030 | 5 | 1 | [9 empty] | 20222 | 0 | 0 | 0 | 0 | 0 | 0 | 0 | 1 | 0 | 0 | P | I | 0 |  | 21E0479N4680003 | 100 | 0:19 | -94:39:51.8 | 0:19 | -094:39:51.7979 | 2001 | 4000000 | 899449.328 | 336570.378 |  | <Collection> | <Collection> | bar: NR to n
46705970 | 201 | 1957 | 13903 | 6103 0396 X | 6103 0000 | 3.96 | 61 | 2 | 121 | 3 | 3960 | 69 | US 69 UNDER | U.S. 270 EB |  | U.S. 69 UNDER | 41' - (2) 60' - 41' continuous concrete slab sk 36° | 2 | JCT US 69 & US 270 | 66.4 | 2 | 2 | 1 | 5 | 1 | 16.17 | 36 | C | 1 | 1 | 1 | 12 | 26500 | 2010 | 5 | 36 | 4 | 36 | H | 10 | 4 | 1 | 6 | -1 | 36 | M | 2 | 1 | 204.07 | 42.5 | A | 0 | 0 | 0 | 0 | 1 | 7 | 7 | 7 | N | N | 6 | 2 | 4 | 5 | N | 8 | 1 | 42.1 | 1 | 25.2 | 1 | 31.6 | 1 | 19 | 42400 | 2030 | 0 | 3 | NR | 55 | N | N | 1511 | 1800 | 1604 | Y |  | 13903 | N | 0 | 0 | 0 | 1 | 8 | 8 | 6 | 0.457 | 0.914 | P | I | 1 |  | 6108 0170SX | 99.4625 | 0:56 | -95:44:26.97 | -1 | 1 | 2001 | 4000000 | 806360.8224 | 179170.7086 |  | <Collection> | <Collection>
46705972 | 201 | 1957 | 13904 | 6103 0397 X | 6103 W0000 | 3.97 | 61 | 2 | 121 | 3 | 3970 | 69 | US 69 UNDER | U.S. 270 WB | W | U.S. 69 UNDER | 41' - (2) 60' - 41' continuous concrete slab sk 36° | 2 | JCT US 69 & US 270 | 68.2 | 2 | 2 | 1 | 5 | 1 | 16.2 | 36 | C | 1 | 1 | 1 | 12 | 26500 | 2010 | 5 | 36 | 4 | 36 | H | 11 | 6 | 1 | 6 | -1 | 36 | M | 2 | 1 | 204.07 | 42.5 | A | 0 | 0 | 0 | 0 | 1 | 7 | 7 | 7 | N | N | 6 | 2 | 5 | 5 | N | 8 | 1 | 43 | 1 | 25.8 | 1 | 32.3 | 1 | 19.3 | 42400 | 2030 | 0 | 3 | NR | 55 | N | N | -1 | 1708 | 1602 | Y |  | 13904 | N | 0 | 0 | 0 | 1 | 8 | 8 | 6 | 0.914 | 0.457 | P | I | 1 |  | 6108 0170NX | 100 | 0:56 | -95:44:26.38 | -1 | 1 | 2001 | 4000000 | 806375.1605 | 179199.1051 |  | <Collection> | <Collection>
46706288 | 201 | 1962 | 15540 | 6340 1013 X | 6340 0000 | 10.13 | 63 | 3 | 125 | 40 | 10130 | 40 | I-40 UNDER | CO. RD. |  | I-40 UNDER | 30'-55'-55'-30' CONT | 2 | 10.1 MI E OK C/L | 83.3 | 0 | 1 | 1 | 1 | 1 | 16.47 | 42.42 | A | 1 | 1 | 1 | 1 | 27500 | 2010 | 2 | 0 | 4 | 35.83 | H | 9.84 | 18.04 | 1 | 4 | -1 | 35.83 | M | 2 | 1 | 151.9 | 28.87 | A | 0 | 0 | 0 | 0 | 2 | 7 | 7 | 6 | N | N | 6 | 5 | 4 | 5 | N | 7 | 1 | 54.5 | 1 | 32.6 | 1 | 36 | 1 | 21.6 | 44000 | 2030 | 0 | 3 | NR | NR | N | N | -1 | -1 | -1 | Y |  | 15540 | N | 0 | 0 | 0 | 0 | 8 | 8 | 1 | 0.5 | 0.5 | P | I | 1 |  | 6340 1013 X | 97.9266 | 0:23 | -96:57:54.61 | 0:23 | -096:57:54.61 | 2001 | 4000000 | 694003.0265 | 227926.1385 |  | <Collection> | <Collection>
46705825 | 201 | 1962 | 15573 | 5568 0634 X | 5568 0000 | 6.34 | 55 | 4 | 109 | 68 | 6340 | 40 | I-40 UNDER | FAU 9541 DOUGLAS B |  | I-40 UNDER | 41'-55'-60'-60'-50'-41 CONT. CONC. SLAB SPANS WITH 2-3' SIDEWALKS | A | 6.5 MI E OF JCT I35 | 77 | 2 | 1 | 1 | 5 | 1 | 16.4 | 52 | A | 1 | 1 | 1 | 11 | 51200 | 2010 | 5 | 23 | 6 | 92 | H | 9 | 18.5 | 1 | 6 | -1 | 92 | M | 2 | 1 | 303 | 88 | A | 0 | 0 | 0 | 0 | 3 | 5 | 6 | 5 | N | N | 5 | 5 | 2 | 5 | N | 6 | 1 | 53.5 | 1 | 32 | 1 | 48.4 | 1 | 34.5 | 81920 | 2030 | 0 | 3 | NR | 45 | N | N | 1700 | 1710 | 1607 | Y |  | 15573 | N | 0 | 0 | 0 | 2 | 0 | 0 | 0 | 0.914 | 0.914 | P | I | 1 |  | 5568 0634 X | 67.6118 | 0:26 | -97:22:14.36 | 0:26 | -097:22:14.3590 | 2001 | 4000000 | 657135.9808 | 232918.1024 |  | <Collection> | <Collection>
46705987 | 201 | 1962 | 15571 | 6104 1583 X | 6104 0000 | 15.83 | 61 | 2 | 121 | 4 | 15830 | 69 | US 69 UNDER | CO. RD. |  | U.S. 69 & U.P. R.R. UNDE | 36' - 50' - (2) 55' - 50' - 36' continuous concrete slab | 2 | 3.14 N CANADIAN | 84.3 | 0 | 2 | 1 | 1 | 4 | 22.7 | 44 | C | 1 | 1 | 1 | 2 | 14900 | 2010 | 2 | 0 | 6 | 44 | H | 13.42 | 7 | 1 | 4 | -1 | 44 | M | 2 | 1 | 287.07 | 29 | A | 0 | 0 | 0 | 0 | 1 | 7 | 7 | 7 | N | N | 6 | 6 | 6 | 5 | N | 8 | 1 | 39 | 1 | 23.4 | 1 | 25.7 | 1 | 15.3 | 23840 | 2030 | 0 | 3 | NR | 45 | N | N | 2202 | 2209 | 2205 | Y |  | 15571 | N | 0 | 0 | 0 | 0 | 8 | 8 | 1 | 0.762 | 0.762 | P | I | 1 |  | 6104 1583 X | 89.7174 | 0:13 | -95:37:08.12 | -1 | 1 | 2001 | 4000000 | 816740.7062 | 210772.4218 |  | <Collection> | <Collection>
46705989 | 201 | 1963 | 15783 | 6104 1650 X | 6104 0000 | 16.5 | 61 | 2 | 121 | 4 | 16500 | 69 | US 69 UNDER | S.H. 9A |  | U.S. 69 UNDER | 36' - (2) 45' - 36' continuous concrete slab sk 26° | 2 | JCT US 69 & SH 9A | 79.8 | 0 | 2 | 1 | 1 | 1 | 16.2 | 44 | C | 1 | 1 | 1 | 2 | 14400 | 2010 | 5 | 26 | 4 | 44 | H | 9.67 | 7.5 | 1 | 4 | -1 | 44 | M | 2 | 1 | 165.02 | 37 | A | 1 | 1 | 1 | 1 | 1 | 5 | 5 | 7 | N | N | 5 | 5 | 4 | 5 | N | 8 | 2 | 49.1 | 2 | 36 | 2 | 49.1 | 2 | 36 | 23040 | 2030 | 0 | 3 | NR | 45 | N | N | 1511 | 1701 | 1602 | Y |  | 15783 | N | 0 | 0 | 0 | 2 | 8 | 8 | 1 | 0.762 | 0.762 | P | I | 1 |  | 6104 1650 X | 76.0164 | 0:13 | -95:36:40.93 | -1 | 1 | 2001 | 4000000 | 817410.8787 | 211503.199 |  | <Collection> | <Collection>
46705837 | 201 | 1964 | 15998 | 1434 0085EX | 1434 0000 | 0.85 | 14 | 3 | 27 | 34 | 850 | 44 | I-44 | I-44 | E | SW 149TH ST. UNDER | 30'-40'-30' CONC. SLAB SPANS SK.83 DEG.30' WITH 2-18' SAFETY CURBS | 1 | 0.9 MI N MCCLAIN C/L | 82.3 | 0 | 1 | 1 | 1 | 1 | 328.05 | 37.73 | A | 1 | 1 | 1 | 1 | 21200 | 2010 | 5 | 7 | 3 | 38.06 | H | 4.92 | 0 | 1 | 2 | -1 | 38 | M | 2 | 1 | 101.05 | 42.98 | A | 0 | 1 | 1 | 1 | 3 | 7 | 6 | 5 | N | N | 5 | 6 | 4 | 5 | N | 8 | 1 | 52.4 | 1 | 31.4 | 1 | 33.2 | 1 | 19.8 | 33920 | 2030 | 0.2 | 3 | NR | NR | N | N | 1604 | 1608 | 1608 | Y |  | 15998 | N | 0 | 0 | 0 | 1 | 2 | 8 | 6 | 0.5 | 0.5 | P | I | 1 |  | 1434 0085EX | 86.0667 | 0:19 | -97:35:47.87 | 0:19 | -097:35:47.87 | 2001 | 4000000 | 636671.257 | 220371.7736 |  | <Collection> | <Collection>
46705839 | 201 | 1964 | 15999 | 1434 0085WX | 1434 W0000 | 0.85 | 14 | 3 | 27 | 34 | 850 | 44 | I-44 | I-44 | W | SW 149TH ST. UNDER | 30'-40'-30' CONC. SLAB SPANS SK.83 DEG.30' WITH 2-18' SAFETY CURBS | 1 | 0.9 MI N MCCLAIN C/L | 93.3 | 0 | 1 | 1 | 1 | 1 | 328.05 | 37.73 | A | 1 | 1 | 1 | 1 | 21200 | 2010 | 5 | 7 | 3 | 38.06 | H | 4.92 | 0 | 1 | 2 | -1 | 38 | M | 2 | 1 | 101.05 | 42.98 | A | 0 | 1 | 1 | 1 | 3 | 7 | 6 | 6 | N | N | 6 | 6 | 4 | 5 | N | 8 | 1 | 52.4 | 1 | 31.4 | 1 | 33.2 | 1 | 19.8 | 33920 | 2030 | 0.2 | 3 | NR | NR | N | N | -1 | 1610 | 1610 | Y |  | 15999 | N | 0 | 0 | 0 | 1 | 2 | 8 | 6 | 0.5 | 0.5 | P | I | 1 |  | 1434 0085WX | 86.9328 | 0:19 | -97:35:49.18 | 0:19 | -097:35:49.18 | 2001 | 4000000 | 636638.256 | 220371.6394 |  | <Collection> | <Collection>
46705841 | 201 | 1964 | 16033 | 5570 0098WX | 5570 W0000 | 0.98 | 55 | 3 | 109 | 70 | 980 | 44 | I-44 | I-44 | W | S.W. 74TH ST. UNDER | 35'-63'-35 CONT CONC | 1 | 1 MI N CLEVELAND CO. | 80.6 | 2 | 1 | 1 | 1 | 1 | 328.05 | 38 | A | 1 | 1 | 1 | 11 | 30250 | 2010 | 5 | 0 | 3 | 47.3 | H | 2.5 | 0 | 1 | 3 | 0 | 48 | M | 2 | 1 | 135 | 51.3 | A | 0 | 1 | 1 | 1 | 3 | 6 | 6 | 5 | N | N | 5 | 4 | 2 | 5 | N | 8 | 1 | 61.4 | 1 | 36.7 | 2 | 41.6 | 2 | 24.9 | 48400 | 2030 | 0.2 | 3 | NR | NR | N | Y | -1 | 1500 | 1500 | Y |  | 16033 | N | 0 | 0 | 0 | 1 | 8 | 8 | 6 | 0.457 | 0 | P | I | 1 |  | 5570 0098WX | 81.3289 | 0:23 | -97:34:27.52 | 0:23 | -097:34:27.5200 | 2001 | 4000000 | 638666.0229 | 228386.749 |  | <Collection> | <Collection>
46705843 | 201 | 1964 | 16034 | 5570 0098EX | 5570 0000 | 0.98 | 55 | 3 | 109 | 70 | 980 | 44 | I-44 | I-44 | E | S. 74TH ST. UNDER | 35'-63'-35' CONT CON | 1 | 1 MI N CLEVELAND CO. | 80.6 | 2 | 1 | 1 | 1 | 1 | 328.05 | 38 | A | 1 | 1 | 1 | 11 | 30250 | 2010 | 5 | 0 | 3 | 47.3 | H | 2.5 | 0 | 1 | 3 | 0 | 48 | M | 2 | 1 | 135 | 51.3 | A | 0 | 1 | 1 | 1 | 2 | 6 | 5 | 5 | N | N | 5 | 4 | 2 | 5 | N | 8 | 1 | 61.4 | 1 | 36.7 | 1 | 41.6 | 1 | 24.9 | 48400 | 2030 | 0.2 | 3 | NR | NR | N | Y | 1409 | 1500 | 1500 | Y |  | 16034 | N | 0 | 0 | 0 | 1 | 8 | 8 | 6 | 0.457 | 0 | P | I | 1 |  | 5570 0098EX | 83.0412 | 0:23 | -97:34:25.99 | 0:23 | -097:34:25.9874 | 2001 | 4000000 | 638704.6261 | 228386.9149 |  | <Collection> | <Collection>
46705845 | 201 | 1964 | 16037 | 1434 0397EX | 1434 0000 | 3.97 | 14 | 3 | 27 | 34 | 3970 | 44 | I-44 | I-44 | E | SW 104 ST UNDER | 35'-67'-35' CONC. SL | 1 | 4 N MC CLAIN C/L | 82.2 | 2 | 1 | 1 | 1 | 1 | 328.05 | 37.73 | A | 1 | 1 | 1 | 11 | 27750 | 2010 | 5 | 19 | 3 | 38.06 | H | 2.95 | 327.75 | 1 | 2 | -1 | 38 | M | 2 | 1 | 138.12 | 42.98 | A | 0 | 1 | 1 | 1 | 3 | 7 | 6 | 5 | N | N | 5 | 6 | 2 | 5 | N | 8 | 1 | 57.3 | 1 | 34.3 | 1 | 39 | 1 | 23.4 | 44400 | 2030 | 0.16093 | 3 | NR | N | N | N | 1509 | 1600 | 1600 | Y |  | 16037 | N | 0 | 0 | 0 | 1 | 8 | 8 | 6 | 0 | 0 | P | I | 1 |  | 1434 0397EX | 82.1057 | 0:22 | -97:34:49.46 | 0:22 | -097:34:49.46 | 2001 | 4000000 | 638125.8353 | 225212.5495 |  | <Collection> | <Collection>
46705857 | 201 | 1992 | 23013 | 6346 0703 X | 6346 0000 | 7.03 | 63 | 3 | 125 | 46 | 7030 | 102 | S.H. 102 | S.H. 102 |  | SOUTH DEER CREEK | 27'-30'-27' CONC SLA | 1 | 0.8 MI S JCT I-40 | 97.5 | 0 | 3 | 1 | 1 | 5 | 328.05 | 23.95 | B | 1 | 1 | 0 | 7 | 5300 | 2010 | 5 | 15 | 3 | 40.03 | N | 0 | 0 | 1 | 2 | -1 | 40 | M | 2 | 1 | 84.97 | 42.32 | A | 1 | 1 | 1 | 1 | 2 | 7 | 7 | 6 | 8 | N | 6 | 5 | N | 5 | 8 | 8 | 1 | 65.5 | 1 | 35.7 | 1 | 36.4 | 1 | 21.8 | 8480 | 2030 | 6 | 3 | NR | NR | N | N | -1 | -1 | -1 | N |  | 23013 | 0 | 0 | 0 | 0 | 0 | 0 | 1 | 1 | 0 | 0 | P | I | 1 |  | 6346 0703 X | 79.5314 | 0:22 | -97:03:14.65 | 0:22 | -097:03:14.65 | 2001 | 4000000 | 685949.294 | 225582.3701 |  | <Collection> | <Collection>
46707828 | 201 | 1958 | 14100 | 2002 0176SX | 2002 0000 | 1.76 | 20 | 5 | 39 | 2 | 1760 | 40 | I-40 EB | I-40 EB | S | CO. RD. N2180 UNDER | 30'-40'-30' CONT. CONC. SLAB SPANS | 1 | 1.8 MI NE WASHITA CO | 76.9 | 2 | 1 | 1 | 1 | 1 | 328.05 | 37 | A | 1 | 1 | 1 | 1 | 9400 | 2010 | 5 | 0 | 3 | 37 | H | 7.6 | 7.6 | 1 | 2 | -1 | 40 | M | 2 | 1 | 102.03 | 40 | A | 1 | 1 | 1 | 1 | 1 | 7 | 7 | 5 | N | N | 5 | 5 | 2 | 5 | N | 8 | 1 | 59.5 | 1 | 35.6 | 1 | 39.4 | 1 | 23.6 | 15040 | 2030 | 0.16093 | 3 | NR | 70 | N | Y | -1 | 1504 | 1304 | Y |  | 14100 | N | 0 | 0 | 0 | 1 | 8 | 8 | 6 | 0.457 | 0.457 | P | I | 1 |  | 2002 0176SX | 91.9631 | 0:29 | -99:06:59.95 | 0:29 | -099:06:59.95 | 2001 | 4000000 | 498683.6385 | 238568.0851 |  | <Collection> | <Collection>
46707830 | 201 | 1958 | 14101 | 2002 0547NX | 2002 N0000 | 5.47 | 20 | 5 | 39 | 2 | 5470 | 40 | I-40 WB | I-40 WB | N | CO. RD. N2218 UNDER | 30'-40'-30' CONT. CONC. SLAB SPANS | 1 | 5.5 MI NE WASHITA CO | 95.9 | 0 | 1 | 1 | 1 | 1 | 328.05 | 37 | A | 1 | 1 | 1 | 1 | 9300 | 2010 | 5 | 0 | 3 | 37 | H | 7.9 | 7.3 | 1 | 2 | -1 | 38 | M | 2 | 1 | 102.03 | 40 | A | 1 | 1 | 1 | 1 | 2 | 7 | 6 | 6 | N | N | 6 | 5 | 5 | 5 | N | 8 | 1 | 59.5 | 1 | 35.6 | 1 | 39.4 | 1 | 23.6 | 14880 | 2030 | 0.16093 | 3 | NR | 70 | N | M | -1 | 1503 | 1404 | Y |  | 14101 | N | 0 | 0 | 0 | 1 | 8 | 8 | 6 | 0.457 | 0.457 | P | I | 1 |  | 2002 0547NX | 95.9092 | 0:29 | -99:03:04.4 | 0:29 | -099:03:04.40 | 2001 | 4000000 | 504621.6122 | 238645.1373 |  | <Collection> | <Collection>
46707832 | 201 | 1958 | 14102 | 2002 0547SX | 2002 0000 | 5.47 | 20 | 5 | 39 | 2 | 5470 | 40 | I-40 EB | I-40 EB | S | CO. RD. N2218 UNDER | 30'-40'-30' CONT. CONC. SLAB SPANS | 1 | 5.5 MI NE WASHITA CO | 90.9 | 0 | 1 | 1 | 1 | 1 | 328.05 | 37 | A | 1 | 1 | 1 | 1 | 9300 | 2010 | 5 | 0 | 3 | 37 | H | 8 | 7.2 | 1 | 2 | -1 | 40 | M | 2 | 1 | 102.03 | 40 | A | 1 | 1 | 1 | 1 | 2 | 7 | 6 | 6 | N | N | 6 | 5 | 5 | 5 | N | 8 | 1 | 59.5 | 1 | 35.6 | 1 | 39.4 | 1 | 23.6 | 14880 | 2030 | 0.16093 | 3 | NR | 70 | N | N | -1 | 1502 | 1404 | Y |  | 14102 | N | 0 | 0 | 0 | 1 | 8 | 8 | 6 | 0.457 | 0.457 | P | I | 1 |  | 2002 0547SX | 94.8581 | 0:29 | -99:03:04.4 | 0:29 | -099:03:04.40 | 2001 | 4000000 | 504621.2627 | 238612.1941 |  | <Collection> | <Collection>
46707844 | 201 | 1970 | 17759 | 40E1540N4770005 |  |  | 40 | 2 | 79 | 0 | 500 | E1540 | E1540 | E1540 |  | BLACK FORK RIVER | (2) 18.5' continuous concrete slab | 1 | 0.9 W, 1.5 N HICKS | 37.6 | 0 | 4 | 1 | 1 | 5 | 328.05 | 13 | D | 2 | 2 | 0 | 9 | 24 | 2010 | 0 | 0 | 2 | 13 | N | 0 | 0 | 1 | 1 | -1 | 14 | M | 2 | 1 | 38 | 14.33 | P | 0 | 0 | 0 | 0 | 3 | 7 | 7 | 5 | 6 | N | 4 | 5 | N | 0 | 4 | 4 | 2 | 23 | 2 | 13 | 2 | 13 | 2 | 7.1 | 38 | 2030 | 6 | 0 | 131313 | NR | Y02 | N | -1 | -1 | -1 | N |  | 17759 | 0 | 0 | 0 | 0 | 0 | 0 | 0 | 1 | 0.152 | 0.152 | P | I | 0 |  | 40E1540N4770005 | 100 | 0:47 | -94:32:23.97 | 0:47 | -094:32:23.97 | 2001 | 4000000 | 916585.3052 | 165925.3672 |  | <Collection> | <Collection>
46708146 | 201 | 1963 | 15728 | 5422 0741NX | 5422 N0000 | 7.41 | 54 | 3 | 107 | 22 | 7410 | 40 | I-40 | I-40 | N | CO. RD. UNDER | 32'-43'-32' CONT. CO | 1 | 7.4 MI E SEMINOLE CO | 92.6 | 2 | 1 | 1 | 1 | 1 | 328.05 | 37.73 | A | 1 | 1 | 1 | 1 | 7450 | 2010 | 5 | 21 | 3 | 38.06 | H | 2.95 | 0 | 1 | 2 | -1 | 38.06 | M | 2 | 1 | 108.92 | 41.01 | A | 1 | 1 | 1 | 1 | 3 | 8 | 8 | 8 | N | N | 7 | 6 | 2 | 5 | N | 8 | 1 | 55 | 1 | 33 | 1 | 38.9 | 1 | 23.3 | 11920 | 2030 | 0.2 | 3 | NR | NR | N | Y | -1 | -1 | -1 | Y |  | 15728 | N | 0 | 0 | 0 | 1 | 8 | 8 | 1 | 0 | 0 | P | I | 1 |  | 5422 0741NX | 73.0522 | 0:25 | -96:19:03.3 | 0:25 | -096:19:03.30 | 2001 | 4000000 | 752760.5481 | 232501.8248 |  | <Collection> | <Collection>
46708148 | 201 | 1963 | 15729 | 5422 0741SX | 5422 0000 | 7.41 | 54 | 3 | 107 | 22 | 7410 | 40 | I-40 | I-40 | S | CO. RD. UNDER | 32'-43'-32' CONT. CO | 1 | 7.4 MI E SEMINOLE CO | 92.6 | 2 | 1 | 1 | 1 | 1 | 328.05 | 37.73 | A | 1 | 1 | 1 | 1 | 7450 | 2010 | 5 | 21 | 3 | 38.06 | H | 2.95 | 0 | 1 | 2 | -1 | 38.06 | M | 2 | 1 | 108.92 | 41.01 | A | 1 | 1 | 1 | 1 | 1 | 7 | 7 | 7 | N | N | 7 | 6 | 2 | 5 | N | 8 | 1 | 55 | 1 | 33 | 1 | 38.9 | 1 | 23.3 | 11920 | 2030 | 0.2 | 3 | NR | NR | N | Y | -1 | -1 | -1 | Y |  | 15729 | N | 0 | 0 | 0 | 1 | 8 | 8 | 6 | 0 | 0 | P | I | 1 |  | 5422 0741SX | 76.2453 | 0:25 | -96:19:03.3 | 0:25 | -096:19:03.30 | 2001 | 4000000 | 752761.3427 | 232455.0213 |  | <Collection> | <Collection>
46708150 | 201 | 1963 | 15730 | 5422 0848SX | 5422 0000 | 8.48 | 54 | 3 | 107 | 22 | 8480 | 40 | I-40 EB | I-40 EB | S | S.H. 27 UNDER | 32'-43'-32' CONT. CO | 1 | 8.5 MI E SEMINOLE CO | 64.6 | 1 | 1 | 1 | 1 | 1 | 328.05 | 37.73 | A | 1 | 1 | 1 | 1 | 7450 | 2010 | 5 | 0 | 3 | 38.06 | H | 6.89 | 0 | 1 | 2 | -1 | 38.06 | M | 2 | 1 | 108.92 | 41.01 | A | 1 | 1 | 1 | 1 | 4 | 4 | 4 | 5 | N | N | 4 | 6 | 4 | 5 | N | 8 | 1 | 55.1 | 1 | 33 | 1 | 39.4 | 1 | 23.5 | 11920 | 2030 | 0.16093 | 3 | NR | NR | N | Y | -1 | -1 | -1 | Y |  | 15730 | N | 0 | 0 | 0 | 1 | 8 | 8 | 1 | 0 | 0 | P | I | 1 |  | 5422 0848SX | 52.9576 | 0:25 | -96:17:59.53 | 0:25 | -096:17:59.53 | 2001 | 4000000 | 754360.2984 | 233024.3655 |  | <Collection> | <Collection>
46708152 | 201 | 1963 | 15731 | 5422 0848NX | 5422 N0000 | 8.48 | 54 | 3 | 107 | 22 | 8480 | 40 | I-40 WB | I-40 WB | N | S.H. 27 UNDER | 32'-43'-32' CONT. CO | 1 | 8.5 MI E SEMINOLE CO | 82.6 | 0 | 1 | 1 | 1 | 1 | 328.05 | 37.73 | A | 1 | 1 | 1 | 1 | 7450 | 2010 | 5 | 0 | 3 | 38.06 | H | 6.89 | 0 | 1 | 2 | -1 | 38.06 | M | 2 | 1 | 108.92 | 41.01 | A | 1 | 1 | 1 | 1 | 5 | 5 | 5 | 6 | N | N | 5 | 6 | 4 | 5 | N | 8 | 1 | 55.1 | 1 | 33 | 1 | 39.4 | 1 | 23.5 | 11920 | 2030 | 0.16093 | 3 | NR | NR | N | Y | -1 | -1 | -1 | Y |  | 15731 | N | 0 | 0 | 0 | 1 | 8 | 8 | 6 | 0 | 0 | P | I | 1 |  | 5422 0848NX | 49.2731 | 0:25 | -96:17:59.55 | 0:25 | -096:17:59.55 | 2001 | 4000000 | 754359.0022 | 233068.165 |  | <Collection> | <Collection>
46707441 | 201 | 1963 | 15724 | 6341 0600SX | 6341 0000 | 6 | 63 | 3 | 125 | 41 | 6000 | 40 | I-40 | I-40 | S | S.H. 9A UNDER | 32'-42'-32' CONT. CO | 1 | 6 MI E JCT SH 18 | 68.2 | 1 | 1 | 1 | 1 | 1 | 328.05 | 37.73 | A | 1 | 1 | 1 | 1 | 9500 | 2010 | 5 | 0 | 3 | 38.06 | H | 7.87 | 0 | 1 | 2 | -1 | 38 | M | 2 | 1 | 107.94 | 42.98 | A | 0 | 1 | 1 | 1 | 3 | 5 | 5 | 4 | N | N | 4 | 6 | 5 | 5 | N | 8 | 1 | 56.7 | 1 | 34 | 1 | 38.5 | 1 | 23 | 15200 | 2030 | 0.16093 | 3 | NR | NR | N | N | -1 | -1 | -1 | Y |  | 15724 | N | 0 | 0 | 0 | 1 | 8 | 8 | 6 | 0.5 | 0.5 | P | I | 1 |  | 6341 0600SX | 78.3767 | 0:23 | -96:48:26.22 | 0:23 | -096:48:26.22 | 2001 | 4000000 | 708344.1398 | 228124.573 |  | <Collection> | <Collection>
46707443 | 201 | 1963 | 15725 | 6341 0600NX | 6341 N0000 | 6 | 63 | 3 | 125 | 41 | 6000 | 40 | I-40 | I-40 | N | S.H. 9A UNDER | 32'-42'-32' CONT. CO | 1 | 6 MI E JCT SH 18 | 96.3 | 0 | 1 | 1 | 1 | 1 | 328.05 | 37.73 | A | 1 | 1 | 1 | 1 | 9500 | 2010 | 5 | 0 | 3 | 38.06 | H | 7.87 | 0 | 1 | 2 | -1 | 38 | M | 2 | 1 | 107.94 | 42.98 | A | 1 | 1 | 1 | 1 | 3 | 7 | 7 | 7 | N | N | 7 | 6 | 5 | 5 | N | 8 | 1 | 56.7 | 1 | 34 | 1 | 38.5 | 1 | 23 | 15200 | 2030 | 0.16093 | 3 | NR | NR | N | N | -1 | -1 | -1 | Y |  | 15725 | N | 0 | 0 | 0 | 1 | 8 | 8 | 6 | 0.5 | 0.5 | P | I | 1 |  | 6341 0600NX | 84.6236 | 0:23 | -96:48:26.2 | 0:23 | -096:48:26.20 | 2001 | 4000000 | 708344.0641 | 228168.6121 |  | <Collection> | <Collection>
46707220 | 201 | 2009 | 29152 | 5210 1098 X | 5210 0000 | 10.98 | 52 | 4 | 103 | 10 | 10980 | 77 | U.S. 77 | U.S. 77 |  | RED ROCK CREEK O'FLOW | 3-25' CONC. SLAB SPANS X 40' CLR. RDWY. | 1 | 11.0N OF U.S. 64 | 93.7 | 0 | 2 | 1 | 1 | 5 | 328.05 | 40.15 | C | 1 | 1 | 0 | 7 | 600 | 2010 | A | 0 | 3 | 40.15 | N | 0 | 0 | 1 | 2 | -1 | 44 | M | 2 | 1 | 73.67 | 42.17 | A | 1 | 1 | 1 | 1 | 1 | 7 | 9 | 8 | 8 | N | 8 | 8 | N | 5 | 8 | 8 | 1 | 100 | 1 | 72.5 | 1 | 67.2 | 1 | 40.2 | 960 | 2030 | 43.1304 | 3 | NR | NR | N | _ | 9999 | 9999 | 9999 | _ |  | 29152 | 0 | 0 | 0 | 0 | 0 | 0 | 1 | 1 | 0 | 0 | P | I | 1 |  |  | 99.8769 | 0:27 | -97:16:56.71 | 0:27 | -097:16:56.71 | 2001 | 4000000 | 664330.2217 | 345728.788 |  | <Collection> | <Collection>
46707075 | 201 | 1948 | 10802 | 52E0580N3150002 |  |  | 52 | 4 | 103 | 0 | 200 | E0580 | E0580 | E0580 |  | CREEK | 2-10' CONC SLAB SPANS | 1 | 2.3W 7S OF I-35 & US77 | 39 | 1 | 4 | 1 | 1 | 5 | 328.05 | 20 | D | 2 | 2 | 0 | 9 | 25 | 2010 | 5 | 0 | 2 | 20 | N | 0 | 0 | 1 | 2 | 1 | 20 | M | 2 | 1 | 21 | 22.5 | P | 0 | 0 | 0 | 0 | 2 | 5 | 6 | 6 | 7 | N | 2 | 5 | N | 0 | 7 | 8 | 2 | 7.1 | 2 | 2 | 2 | 4 | 2 | 1 | 40 | 2030 | 3.22 | 0 | 40404 | NR | N | N | 9999 | 9999 | 9999 | N |  | 10802 | 0 | 0 | 0 | 0 | 0 | 0 | 0 | 8 | 0 | 0 | P | I | 0 |  | 52E0580N3150002 | 91.9388 | 0:10 | -97:23:10.39 | 0:10 | -097:23:10.39 | 2001 | 4000000 | 655213.1684 | 315250.7627 |  | <Collection> | <Collection>
46709161 | 201 | 1964 | 16015 | 6737 1399NX | 6737 N0000 | 13.99 | 67 | 3 | 133 | 37 | 13990 | 40 | I-40 WB UNDER | CO. RD. | N | I-40 WB UNDER | 35'-45'-35' CONT. CO | 2 | 14 MI E POTT CO | 84.8 | 2 | 1 | 1 | 1 | 1 | 15.75 | 38 | A | 1 | 1 | 1 | 1 | 7650 | 2010 | 2 | 10 | 3 | 38 | H | 10 | 4 | 1 | 2 | -1 | 38 | M | 2 | 1 | 117.12 | 29 | A | 0 | 0 | 0 | 0 | 5 | 7 | 7 | 7 | N | N | 6 | 2 | 4 | 5 | N | 6 | 1 | 46.6 | 1 | 27.9 | 1 | 29.2 | 1 | 17.5 | 12240 | 2030 | 0 | 3 | NR | NR | Y | N | 1506 | 1509 | 1509 | Y |  | 16015 | N | 0 | 0 | 0 | 0 | 8 | 8 | 1 | 0.457 | 0.457 | P | I | 1 |  | 6737 1399NX | 99.7925 | 0:23 | -96:31:47.1 | 0:23 | -096:31:47.10 | 2001 | 4000000 | 733558.0164 | 228127.4043 |  | <Collection> | <Collection>
46709163 | 201 | 1964 | 16016 | 6737 1399SX | 6737 0000 | 13.99 | 67 | 3 | 133 | 37 | 13990 | 40 | I-40 EB UNDER | CO. RD. | S | I-40 EB UNDER | 35'-45'-35' CONT. CO | 2 | 14 MI E POTT CO | 84.8 | 2 | 1 | 1 | 1 | 1 | 17.33 | 38 | A | 1 | 1 | 1 | 1 | 7650 | 2010 | 2 | 10 | 3 | 38 | H | 10 | 4 | 1 | 2 | -1 | 38 | M | 2 | 1 | 117.12 | 29 | A | 0 | 0 | 0 | 0 | 4 | 7 | 7 | 7 | N | N | 6 | 2 | 4 | 5 | N | 6 | 1 | 46.6 | 1 | 27.9 | 1 | 29.2 | 1 | 17.5 | 12240 | 2030 | 0 | 3 | NR | NR | Y | N | N | -1 | -1 | Y |  | 16016 | N | 0 | 0 | 0 | 0 | 8 | 8 | 1 | 0.457 | 0.457 | P | I | 1 |  | 6737 1399SX | 94.6279 | 0:23 | -96:31:47.1 | 0:23 | -096:31:47.10 | 2001 | 4000000 | 733559.0348 | 228058.75 |  | <Collection> | <Collection>
46709348 | 201 | 1990 | 22547 | 01E0740N4680005 |  |  | 1 | 1 | 1 | 0 | 600 | E0740 | E0740 | E0740 |  | ENGLAND HOLLOW CREEK | 5-8' CONC SLAB SPANS | 1 | 1. S 1.5 E CRISTIE | 85 | 0 | 4 | 1 | 1 | 5 | 328.05 | 24.3 | D | 2 | 2 | 0 | 9 | 100 | 2010 | 5 | 0 | 5 | 24.3 | N | 0 | 0 | 1 | 2 | -1 | 18 | M | 2 | 1 | 52 | 26.3 | A | 0 | 0 | 0 | 0 | 3 | 6 | 5 | 5 | 6 | N | 5 | 6 | N | 5 | 5 | 6 | 2 | 53 | 2 | 36 | 2 | 29 | 2 | 20 | 160 | 2030 | 3 | 3 | [9 empty] | 22547 | 0 | 0 | 0 | 0 | 0 | 0 | 0 | 6 | 0 | 0 | P | I | 0 |  | 01E0740N4680005 | 94.9208 | 0:57 | -94:39:45.53 | 0:57 | -094:39:45.53 | 2001 | 4000000 | 901016.1291 | 294702.5186 |  | <Collection> | <Collection> | bar: NR to n
46708962 | 201 | 1959 | 14368 | 6029 0490EX | 6029 0000 | 4.9 | 60 | 4 | 119 | 29 | 4900 | 35 | I-35 | I-35 | E | FAS 6026 (MULHALL RD UND | 30'-40'-30' CONT.CONC.SLAB SPANS W/ 5" CONC. OVERLAY & F-SHAPED RAILS | 1 | 4.0 MI S JCT SH 51 | 84.6 | 0 | 1 | 1 | 1 | 1 | 328.05 | 38.5 | A | 1 | 1 | 1 | 1 | 10150 | 2010 | 5 | 0 | 3 | 38.5 | H | 6.5 | 0 | 1 | 2 | -1 | 38.5 | M | 2 | 1 | 102.03 | 43 | A | 1 | 1 | 1 | 1 | 1 | 7 | 7 | 6 | N | N | 5 | 6 | 4 | 5 | N | 8 | 1 | 41.1 | 1 | 24.7 | 1 | 27.3 | 1 | 16.4 | 16240 | 2030 | 0.16093 | 3 | NR | 70 | N | Y | 1403 | 1411 | 1405 | Y |  | 14368 | N | 0 | 0 | 0 | 0 | 0 | 1 | 4 | 0.061 | 0.061 | P | I | 1 |  | 6029 0490EX | 99.6471 | 0:03 | -97:20:46.2 | 0:03 | -097:20:46.20 | 2001 | 4000000 | 658900.9473 | 302401.0897 |  | <Collection> | <Collection>
46708964 | 201 | 1959 | 14369 | 6029 0590EX | 6029 0000 | 5.9 | 60 | 4 | 119 | 29 | 5900 | 35 | I-35 | I-35 | E | CO. RD. E0650 UNDER | 30'-40'-30' CONT.CONC.SLAB SPANS W/ 5" CONC. OVERLAY & F-SHAPED RAILS | 1 | 3.0 MI S JCT SH 51 | 91.5 | 0 | 1 | 1 | 1 | 1 | 328.05 | 38 | A | 1 | 1 | 1 | 1 | 10100 | 2010 | 5 | 0 | 3 | 38 | H | 8.9 | 0 | 1 | 2 | -1 | 38 | M | 2 | 1 | 102.03 | 43 | A | 1 | 1 | 1 | 1 | 2 | 7 | 6 | 7 | N | N | 6 | 6 | 2 | 5 | N | 8 | 1 | 52.7 | 1 | 31.5 | 1 | 32.4 | 1 | 19.4 | 16160 | 2030 | 0.2 | 3 | NR | 70 | N | Y | 1305 | 1405 | 1308 | Y |  | 14369 | N | 0 | 0 | 0 | 0 | 0 | 1 | 4 | 0.061 | 0.061 | P | I | 1 |  | 6029 0590EX | 94.8726 | 0:04 | -97:20:41.96 | 0:04 | -097:20:41.96 | 2001 | 4000000 | 658996.4719 | 304004.9245 |  | <Collection> | <Collection>
46708966 | 201 | 1960 | 15065 | 6029 0690EX | 6029 0000 | 6.9 | 60 | 4 | 119 | 29 | 6900 | 35 | I-35 | I-35 | E | CO. RD. E0640 UNDER | 30'-40'-30' CONT.CONC.SLAB SPANS W/ 5" H-D OVERLAY & F-SHAPED RAILS | 1 | 2.0 MI S JCT SH 51 | 86.5 | 0 | 1 | 1 | 1 | 1 | 328.05 | 38.5 | A | 1 | 1 | 1 | 1 | 10100 | 2010 | 5 | 0 | 3 | 38.5 | H | 7.8 | 0 | 1 | 2 | -1 | 38.5 | M | 2 | 1 | 102.03 | 43 | A | 1 | 1 | 1 | 1 | 1 | 7 | 6 | 7 | N | N | 6 | 6 | 2 | 5 | N | 8 | 1 | 44.9 | 1 | 26.9 | 1 | 29.9 | 1 | 17.9 | 16160 | 2030 | 0.2 | 3 | NR | 60 | N | Y | 1306 | 1507 | 1501 | Y |  | 15065 | N | 0 | 0 | 0 | 0 | 0 | 1 | 4 | 0.061 | 0.061 | P | I | 1 |  | 6029 0690EX | 99.7861 | 0:05 | -97:20:41.93 | 0:05 | -097:20:41.93 | 2001 | 4000000 | 658986.5756 | 305611.4009 |  | <Collection> | <Collection>
46708383 | 201 | 1964 | 15994 | 4607 0407NX | 4607 N0000 | 4.07 | 46 | 1 | 91 | 7 | 4070 | 40 | I-40 | CO. RD. N4050 | N | I-40 WB UNDER | 32'-43'-32' CONT. CONC. SLAB SPANS SK. 3 DEG. WITH (2) - 18' SAFETY CURBS | 2 | 4 MI E OKMULGEE C/L | 70.1 | 2 | 1 | 1 | 1 | 1 | 17.25 | 42 | A | 1 | 1 | 1 | 1 | 5900 | 2010 | 2 | 3 | 3 | 42 | H | 10 | 327.75 | 1 | 4 | -1 | 42 | M | 2 | 1 | 108.9 | 29 | A | 0 | 0 | 0 | 0 | 3 | 7 | 7 | 7 | N | N | 5 | 2 | 4 | 5 | N | 7 | 1 | 49.1 | 1 | 18.6 | 1 | 25.9 | 1 | 14.9 | 9440 | 2030 | 0 | 3 | NR | NR | N | N | -1 | 1709 | 1703 | Y |  | 15994 | N | 0 | 0 | 0 | 0 | 8 | 8 | 1 | 0.457 | 0.457 | P | I | 1 |  | 4607 0407NX | 99.8785 | 0:26 | -95:48:17.36 | 0:26 | -095:48:17.36 | 2001 | 4000000 | 799273.052 | 235154.296 |  | <Collection> | <Collection>
46708385 | 201 | 1964 | 15995 | 4607 0407SX | 4607 0000 | 4.07 | 46 | 1 | 91 | 7 | 4070 | 40 | I-40 | CO. RD. N4050 | S | I-40 EB UNDER | 32'-43'-32' CONT. CONC. SLAB SPANS SK. 3 DEG. WITH (2) - 18' SAFETY CURBS | 2 | 4 MI E OKMULGEE C/L | 76.8 | 2 | 1 | 1 | 1 | 1 | 16.67 | 42 | A | 1 | 1 | 1 | 1 | 5900 | 2010 | 2 | 3 | 3 | 42 | H | 6 | 327.75 | 1 | 4 | -1 | 42 | M | 2 | 1 | 108.9 | 29 | A | 0 | 0 | 0 | 0 | 3 | 7 | 7 | 7 | N | N | 6 | 2 | 2 | 5 | N | 7 | 1 | 39.1 | 1 | 23.4 | 1 | 25.7 | 1 | 15.3 | 9440 | 2030 | 0 | 3 | NR | NR | N | N | -1 | 1611 | 1608 | Y |  | 15995 | N | 0 | 0 | 0 | 0 | 8 | 8 | 1 | 0.457 | 0.457 | P | I | 1 |  | 4607 0407SX | 100 | 0:26 | -95:48:17.63 | 0:26 | -095:48:17.63 | 2001 | 4000000 | 799268.0528 | 235072.5245 |  | <Collection> | <Collection>
46708386 | 201 | 1964 | 16000 | 4607 0200SX | 4607 0000 | 2 | 46 | 1 | 91 | 7 | 2000 | 40 | I-40 | I-40 EB | S | TIGER MT INT. UNDER | 32'-43'-32' CONT. CONC. SLAB SPANS SK 20 DEG. | 1 | 2 MI E OKMULGEE C/L | 83.4 | 0 | 1 | 1 | 1 | 1 | 328.05 | 38 | A | 1 | 1 | 1 | 1 | 5900 | 2010 | 5 | 20 | 3 | 38 | H | 8 | 327.75 | 1 | 2 | -1 | 38 | M | 2 | 1 | 108.9 | 43 | A | 1 | 1 | 1 | 1 | 2 | 7 | 7 | 7 | N | N | 5 | 6 | 5 | 5 | N | 8 | 1 | 38.6 | 1 | 23.1 | 1 | 25.7 | 1 | 15.4 | 9440 | 2030 | 0.2 | 3 | NR | NR | N | N | -1 | 1408 | 1405 | Y |  | 16000 | N | 0 | 0 | 0 | 1 | 8 | 8 | 6 | 0.61 | 0.61 | P | I | 1 |  | 4607 0200SX | 88.0119 | 35:26 | -95:50:25.71 | 0:26 | -095:50:25.71 | 2001 | 4000000 | 796033.0934 | 235265.8466 |  | <Collection> | <Collection>
46708388 | 201 | 1964 | 16001 | 4607 0200NX | 4607 N0000 | 2 | 46 | 1 | 91 | 7 | 2000 | 40 | I-40 | I-40 WB | N | TIGER MT INT. UNDER | 32'-43'-32' CONT. CONC. SLAB SPANS SK. 20 DEG. | 1 | 2 MI E OKMULGEE C/L | 83.4 | 0 | 1 | 1 | 1 | 1 | 328.05 | 38 | A | 1 | 1 | 1 | 1 | 5900 | 2010 | 5 | 20 | 3 | 38 | H | 8 | 327.75 | 1 | 2 | -1 | 38 | M | 2 | 1 | 108.9 | 38 | A | 1 | 1 | 1 | 1 | 4 | 7 | 7 | 7 | N | N | 5 | 6 | 5 | 5 | N | 8 | 1 | 38.6 | 1 | 23.1 | 1 | 25.7 | 1 | 15.4 | 9440 | 2030 | 0.2 | 3 | NR | NR | N | N | -1 | 1408 | 1405 | Y |  | 16001 | N | 0 | 0 | 0 | 1 | 8 | 8 | 6 | 0.762 | 0.762 | P | I | 1 |  | 4607 0200NX | 88.6273 | 0:26 | -95:50:25.72 | 0:26 | -095:50:25.72 | 2001 | 4000000 | 796032.3523 | 235287.355 |  | <Collection> | <Collection>
46708390 | 201 | 1964 | 16009 | 4607 0931NX | 4607 N0000 | 9.31 | 46 | 1 | 91 | 7 | 9310 | 40 | I-40 | I-40 WB | N | PIERCE ROAD NS410 UNDER | 30'-40'-30' CONT. CONC. SLAB SPANS SK. 3 DEG. | 1 | 9.3 MI E OKMULGEE C/L | 83.9 | 0 | 1 | 1 | 1 | 1 | 328.05 | 38 | A | 1 | 1 | 1 | 1 | 5950 | 2010 | 5 | 3 | 3 | 38 | H | 6.3 | 327.75 | 1 | 2 | -1 | 38 | M | 2 | 1 | 102 | 43 | A | 1 | 1 | 1 | 1 | 1 | 6 | 6 | 5 | N | N | 5 | 6 | 4 | 5 | N | 8 | 1 | 55.7 | 1 | 33.3 | 1 | 35.3 | 1 | 21.2 | 9520 | 2030 | 0.2 | 3 | NR | NR | N | N | 1409 | 1503 | 1500 | Y |  | 16009 | N | 0 | 0 | 0 | 1 | 8 | 8 | 6 | 0.61 | 0.61 | P | I | 1 |  | 4607 0931NX | 89.8488 | 0:27 | -95:42:59.47 | 0:27 | -095:42:59.47 | 2001 | 4000000 | 807239.7488 | 237411.9269 |  | <Collection> | <Collection>
46708392 | 201 | 1964 | 16010 | 4607 0931SX | 4607 0000 | 9.31 | 46 | 1 | 91 | 7 | 9310 | 40 | I-40 | I-40 EB | S | PIERCE ROAD NS410 UNDER | 30'-40'-30' CONT. CONC. SLAB SPANS SK. 3 DEG. | 1 | 9.3 MI E OKMULGEE C/L | 94.9 | 0 | 1 | 1 | 1 | 1 | 328.05 | 38 | A | 1 | 1 | 1 | 1 | 5950 | 2010 | 5 | 3 | 3 | 38 | H | 6.3 | 327.75 | 1 | 2 | -1 | 38 | M | 2 | 1 | 102 | 43 | A | 1 | 1 | 1 | 1 | 2 | 7 | 7 | 7 | N | N | 7 | 6 | 4 | 5 | N | 8 | 1 | 55.7 | 1 | 33.3 | 1 | 35.3 | 1 | 21.2 | 9520 | 2030 | 0.2 | 3 | NR | NR | N | N | 1409 | 1503 | 1500 | Y |  | 16010 | N | 0 | 0 | 0 | 1 | 8 | 8 | 6 | 0.61 | 0.61 | P | I | 1 |  | 4607 0931SX | 88.8645 | 0:27 | -95:42:59.47 | 0:27 | -095:42:59.47 | 2001 | 4000000 | 807241.3383 | 237342.9496 |  | <Collection> | <Collection>
46708911 | 201 | 1961 | 15351 | 5233 1350 X | 5233 0000 | 13.5 | 52 | 4 | 103 | 33 | 13500 | 35 | I-35 | CO. RD. E0455 |  | I-35 UNDER | 30'-55'-55'-30' CONT. CONC. SLAB SPANS W/ 2-1.5' SAFETY CURBS | 2 | 5.5 MI N JCT US 77 | 82.6 | 2 | 1 | 1 | 1 | 1 | 16.4 | 47 | A | 1 | 1 | 1 | 1 | 16000 | 2010 | 2 | 0 | 4 | 74.9 | H | 9.5 | 19 | 1 | 4 | -1 | 74.9 | M | 2 | 1 | 171.91 | 29 | A | 0 | 0 | 0 | 0 | 2 | 6 | 7 | 7 | N | N | 6 | 6 | 2 | 5 | N | 8 | 1 | 41 | 1 | 24.6 | 1 | 30 | 1 | 18 | 25600 | 2030 | 0 | 3 | NR | NR | N | N | 1602 | 1609 | 1605 | Y |  | 15351 | N | 0 | 0 | 0 | 0 | 0 | 0 | 0 | 0.457 | 0.457 | P | I | 1 |  | 5233 1350 X | 79.1251 | 0:21 | -97:19:38.12 | 0:21 | -097:19:38.12 | 2001 | 4000000 | 660380.7728 | 335377.8651 |  | <Collection> | <Collection>
46708913 | 201 | 1961 | 15354 | 5233 1400 X | 5233 0000 | 14 | 52 | 4 | 103 | 33 | 14000 | 35 | I-35 | CO. RD. E0450 |  | I-35 UNDER | 30'-55'-55'-30' CONT. CONC. SLAB SPANS W/ 2-1.5' SAFETY CURBS | 2 | 2.6 MI S JCT US 412 | 79.1 | 0 | 1 | 1 | 1 | 1 | 16.31 | 47.8 | A | 1 | 1 | 1 | 1 | 16000 | 2010 | 2 | 0 | 4 | 74.4 | H | 10 | 18.5 | 1 | 4 | -1 | 74.4 | M | 2 | 1 | 171.91 | 29 | A | 0 | 0 | 0 | 0 | 2 | 6 | 7 | 7 | N | N | 6 | 5 | 4 | 5 | N | 8 | 1 | 41 | 1 | 24.6 | 1 | 30 | 1 | 18 | 25600 | 2030 | 0 | 3 | NR | NR | N | N | 1602 | 1607 | 1605 | Y |  | 15354 | N | 0 | 0 | 0 | 0 | 0 | 0 | 0 | 0.457 | 0.457 | P | I | 1 |  | 5233 1400 X | 84.3266 | 0:22 | -97:19:38.21 | 0:22 | -097:19:38.21 | 2001 | 4000000 | 660373.0147 | 336190.2826 |  | <Collection> | <Collection>
46708424 | 201 | 1963 | 15732 | 5422 1152SX | 5422 0000 | 11.52 | 54 | 3 | 107 | 22 | 11520 | 40 | I-40 | I-40 | S | CO. RD. UNDER | 30'-40'-30' CONT. CO | 1 | 11.5 MI E SEMINOLE CO | 82.8 | 0 | 1 | 1 | 1 | 1 | 328.05 | 37.73 | A | 1 | 1 | 1 | 1 | 8100 | 2010 | 5 | 2 | 3 | 38.06 | H | 3.94 | 0 | 1 | 2 | -1 | 38.06 | M | 2 | 1 | 102.03 | 41.01 | A | 1 | 1 | 1 | 1 | 3 | 5 | 5 | 6 | N | N | 5 | 6 | 4 | 5 | N | 8 | 1 | 55.7 | 1 | 33.3 | 1 | 35.3 | 1 | 21.2 | 12960 | 2030 | 0.2 | 3 | NR | NR | N | Y | -1 | -1 | -1 | Y |  | 15732 | N | 0 | 0 | 0 | 1 | 8 | 8 | 6 | 0 | 0 | P | I | 1 |  | 5422 1152SX | 84.5547 | 0:26 | -96:14:49.22 | 0:26 | -096:14:49.22 | 2001 | 4000000 | 759147.3502 | 233789.5007 |  | <Collection> | <Collection>
46708426 | 201 | 1963 | 15733 | 5422 1152NX | 5422 N0000 | 11.52 | 54 | 3 | 107 | 22 | 11520 | 40 | I-40 | I-40 | N | CO. RD. UNDER | 30'-40'-30' CONT. CO | 1 | 11.5 MI E SEMINOLE CO | 94.9 | 0 | 1 | 1 | 1 | 1 | 328.05 | 37.73 | A | 1 | 1 | 1 | 1 | 8100 | 2010 | 5 | 2 | 3 | 38.06 | H | 3.94 | 0 | 1 | 2 | -1 | 38.06 | M | 2 | 1 | 102.03 | 41.01 | A | 1 | 1 | 1 | 1 | 3 | 6 | 6 | 6 | N | N | 6 | 6 | 4 | 5 | N | 8 | 1 | 55.7 | 1 | 33.3 | 1 | 35.3 | 1 | 21.2 | 12960 | 2030 | 0.2 | 3 | NR | NR | N | Y | -1 | -1 | -1 | Y |  | 15733 | N | 0 | 0 | 0 | 1 | 8 | 8 | 6 | 0 | 0 | P | I | 1 |  | 5422 1152NX | 83.1834 | 0:26 | -96:14:49.39 | 0:26 | -096:14:49.39 | 2001 | 4000000 | 759142.3755 | 233829.4628 |  | <Collection> | <Collection>
46708579 | 201 | 1964 | 16011 | 6104 1269WX | 6104 W0000 | 12.69 | 61 | 2 | 121 | 4 | 12690 | 69 | US 69 SB | U.S. 69 SB | W | S.H. 113 UNDER | 31' - 40' - 31' continuous concrete slab | 1 | JCT SH 113 AT CANADIAN | 95.9 | 0 | 2 | 1 | 1 | 1 | 328.05 | 38 | C | 1 | 1 | 1 | 2 | 7600 | 2010 | 5 | 0 | 3 | 38 | H | 5.5 | 5.5 | 1 | 2 | -1 | 38 | M | 2 | 1 | 102.03 | 43 | A | 1 | 1 | 1 | 1 | 1 | 6 | 7 | 7 | N | N | 7 | 7 | 4 | 5 | N | 8 | 2 | 49.1 | 2 | 36 | 2 | 49.1 | 2 | 36 | 12160 | 2030 | 0.16093 | 3 | NR | 70 | N | N | 1405 | 1702 | 1605 | Y |  | 16011 | N | 0 | 0 | 0 | 3 | 8 | 8 | 4 | 0.762 | 0.762 | P | I | 1 |  | 6104 1269WX | 89.1985 | 0:10 | -95:38:57.6 | 0:10 | -095:38:57.60 | 2001 | 4000000 | 814073.029 | 206490.6612 |  | <Collection> | <Collection>
46708581 | 201 | 1964 | 16012 | 6104 1269EX | 6104 0000 | 12.69 | 61 | 2 | 121 | 4 | 12690 | 69 | US 69 NB | U.S. 69 NB | E | S.H. 113 UNDER | 31' - 40' - 31' continuous concrete slab | 1 | JCT SH 113 AT CANADIAN | 95.9 | 0 | 2 | 1 | 1 | 1 | 328.05 | 38 | C | 1 | 1 | 1 | 2 | 7600 | 2010 | 5 | 0 | 3 | 38 | H | 5.5 | 5.5 | 1 | 2 | -1 | 36 | M | 2 | 1 | 102.03 | 43 | A | 1 | 1 | 1 | 1 | 1 | 7 | 7 | 6 | N | N | 6 | 7 | 4 | 5 | N | 8 | 2 | 49.1 | 2 | 36 | 2 | 49.1 | 2 | 36 | 12160 | 2030 | 0.16093 | 3 | NR | 70 | N | N | -1 | 1505 | 1408 | Y |  | 16012 | N | 0 | 0 | 0 | 3 | 8 | 8 | 4 | 0.762 | 0.762 | P | I | 1 |  | 6104 1269EX | 88.9778 | 0:10 | -95:38:56.59 | 0:10 | -095:38:56.59 | 2001 | 4000000 | 814098.7945 | 206479.8445 |  | <Collection> | <Collection>
46708428 | 201 | 1963 | 15738 | 5422 2057NX | 5422 N0000 | 20.57 | 54 | 3 | 107 | 22 | 20570 | 40 | I-40 | I-40 | N | CO. RD. UNDER | 30'-40'-30' CONT. CO | 1 | OKFUSKEE-OKMULGEE CO | 65.9 | 1 | 1 | 1 | 1 | 1 | 328.05 | 37.73 | A | 1 | 1 | 1 | 1 | 8200 | 2010 | 5 | 0 | 3 | 38.06 | H | 3.94 | 0 | 1 | 2 | -1 | 38.06 | M | 2 | 1 | 102.03 | 42.98 | A | 1 | 0 | 1 | 1 | 3 | 4 | 4 | 6 | N | N | 4 | 6 | 4 | 5 | N | 8 | 1 | 61.4 | 1 | 36.8 | 1 | 40.1 | 1 | 24 | 13120 | 2030 | 0.2 | 3 | NR | NR | N | N | 1508 | 1511 | 1511 | Y |  | 15738 | N | 0 | 0 | 0 | 1 | 8 | 8 | 1 | 0 | 0 | P | I | 1 |  | 5422 2057NX | 63.4395 | 0:26 | -96:05:15.99 | 0:26 | -096:05:15.99 | 2001 | 4000000 | 773602.4018 | 234014.2005 |  | <Collection> | <Collection>
46708430 | 201 | 1963 | 15739 | 5422 2057SX | 5422 0000 | 20.57 | 54 | 3 | 107 | 22 | 20570 | 40 | I-40 | I-40 | S | CO. RD. UNDER | 30'-40'-30' CONT. CO | 1 | OKFUSKEE-OKMULGEE CO | 95.9 | 0 | 1 | 1 | 1 | 1 | 328.05 | 37.73 | A | 1 | 1 | 1 | 1 | 8200 | 2010 | 5 | 0 | 3 | 38.06 | H | 3.94 | 0 | 1 | 2 | -1 | 38.06 | M | 2 | 1 | 102.03 | 42.98 | A | 1 | 1 | 1 | 1 | 3 | 6 | 6 | 6 | N | N | 6 | 6 | 4 | 5 | N | 8 | 1 | 61.4 | 1 | 36.8 | 1 | 40.1 | 1 | 24 | 13120 | 2030 | 0.2 | 3 | NR | NR | N | N | -1 | -1 | -1 | Y |  | 15739 | N | 0 | 0 | 0 | 1 | 8 | 8 | 1 | 0 | 0 | P | I | 1 |  | 5422 2057SX | 83.0687 | 0:26 | -96:05:16 | 0:26 | -096:05:16.07 | 2001 | 4000000 | 773603.0454 | 233966.7283 |  | <Collection> | <Collection>
46708432 | 201 | 1963 | 15748 | 5422 1857SX | 5422 0000 | 18.57 | 54 | 3 | 107 | 22 | 18570 | 40 | I-40 EB | I-40 EB | S | U.S. 75 UNDER | 32'-46'-32' CONT. CO | 1 | JCT US 75 S | 96.9 | 0 | 1 | 1 | 1 | 1 | 328.05 | 37.73 | A | 1 | 1 | 1 | 1 | 8150 | 2010 | 5 | 0 | 3 | 38.06 | H | 9.84 | 0 | 1 | 2 | -1 | 38.06 | M | 2 | 1 | 111.88 | 42.98 | A | 1 | 1 | 1 | 1 | 5 | 6 | 6 | 6 | N | N | 6 | 6 | 5 | 5 | N | 8 | 1 | 61.4 | 1 | 36.8 | 1 | 40.1 | 1 | 24 | 13040 | 2030 | 0.16093 | 3 | NR | NR | N | Y | -1 | -1 | -1 | Y |  | 15748 | N | 0 | 0 | 0 | 1 | 8 | 8 | 1 | 0 | 0 | P | I | 1 |  | 5422 1857SX | 82.4208 | 0:26 | -96:07:24.06 | 0:26 | -096:07:24.06 | 2001 | 4000000 | 770365.2535 | 234366.5887 |  | <Collection> | <Collection>
46708434 | 201 | 1963 | 15749 | 5422 1857NX | 5422 N0000 | 18.57 | 54 | 3 | 107 | 22 | 18570 | 40 | I-40 WB | I-40 WB | N | U.S. 75 UNDER | 32'-46'-32' CONT. CO | 1 | JCT US 75 S | 96.9 | 0 | 1 | 1 | 1 | 1 | 328.05 | 37.73 | A | 1 | 1 | 1 | 1 | 8150 | 2010 | 5 | 0 | 3 | 38.06 | H | 9.84 | 0 | 1 | 2 | -1 | 38.06 | M | 2 | 1 | 111.88 | 42.98 | A | 1 | 1 | 1 | 1 | 2 | 6 | 6 | 6 | N | N | 6 | 6 | 5 | 5 | N | 8 | 1 | 61.4 | 1 | 36.8 | 1 | 40.1 | 1 | 24 | 13040 | 2030 | 0.16093 | 3 | NR | NR | N | Y | -1 | -1 | -1 | Y |  | 15749 | N | 0 | 0 | 0 | 1 | 8 | 8 | 1 | 0 | 0 | P | I | 1 |  | 5422 1857NX | 85.4684 | 0:26 | -96:07:24.06 | 0:26 | -096:07:24.06 | 2001 | 4000000 | 770364.4197 | 234410.6181 |  | <Collection> | <Collection>
46708585 | 201 | 1964 | 16055 | 6104 0407 X | 6104 0000 | 4.07 | 61 | 2 | 121 | 4 | 4070 | 69 | US 69 UNDER | COAL CREEK RD. |  | U.S. 69 UNDER | 38' - (2) 50' - 38' continuous concrete slab sk 10° | 2 | 4.07 N JCT SH 113 | 91 | 0 | 2 | 1 | 1 | 1 | 17.17 | 40 | C | 1 | 1 | 1 | 2 | 15800 | 2010 | 2 | 10 | 4 | 38 | H | 10 | 10.53 | 1 | 4 | -1 | 38 | M | 2 | 1 | 180.7 | 29 | A | 1 | 1 | 1 | 1 | 1 | 5 | 6 | 7 | N | N | 6 | 6 | 5 | 5 | N | 8 | 1 | 45.4 | 1 | 27.2 | 1 | 30.4 | 1 | 18.2 | 25280 | 2030 | 0 | 3 | NR | NR | N | N | 1611 | 2108 | 1702 | Y |  | 16055 | N | 0 | 0 | 0 | 0 | 8 | 8 | 1 | 0.762 | 0.762 | P | I | 1 |  | 6104 0407 X | 76.7401 | 0:03 | -95:42:23.78 | -1 | 1 | 2001 | 4000000 | 809150.6705 | 193729.7829 |  | <Collection> | <Collection>
46708587 | 201 | 1964 | 16056 | 6104 0712 X | 6104 0000 | 7.12 | 61 | 2 | 121 | 4 | 7120 | 69 | US 69 UNDER | ROCK CREEK RD |  | U.S. 69 UNDER | 31' - (2) 45' - 31' continuous concrete slab | 2 | 7.12 N JCT SH 113 | 85.8 | 0 | 2 | 1 | 1 | 1 | 16.92 | 44 | C | 1 | 1 | 1 | 2 | 15800 | 2010 | 2 | 0 | 4 | 44 | H | 13 | 6.5 | 1 | 4 | -1 | 44 | M | 2 | 1 | 153.87 | 29 | A | 1 | 1 | 1 | 1 | 1 | 6 | 7 | 7 | N | N | 5 | 6 | 6 | 5 | N | 8 | 1 | 37.8 | 1 | 22.7 | 1 | 29.2 | 1 | 17.4 | 25280 | 2030 | 0 | 3 | NR | NR | N | N | 1608 | 1708 | 1611 | Y |  | 16056 | N | 0 | 0 | 0 | 0 | 8 | 8 | 1 | 0.762 | 0.762 | P | I | 1 |  | 6104 0712 X | 90.8444 | 0:06 | -95:41:46.93 | -1 | 1 | 2001 | 4000000 | 809972.0025 | 198573.0105 |  | <Collection> | <Collection>
46708589 | 201 | 1964 | 16059 | 6104 0960 X | 6104 0000 | 9.6 | 61 | 2 | 121 | 4 | 9600 | 69 | US 69 UNDER | CROWDER RD. |  | U.S. 69 UNDER | 37' - (2) 45' - 30' continuous concrete slab | 2 | 9.6 N JCT SH 113 | 86 | 0 | 2 | 1 | 1 | 1 | 17.1 | 44 | C | 1 | 1 | 1 | 2 | 17900 | 2010 | 5 | 0 | 4 | 44 | H | 9.42 | 7.41 | 1 | 4 | -1 | 44 | M | 2 | 1 | 159.12 | 33 | A | 1 | 1 | 1 | 1 | 1 | 5 | 5 | 7 | N | N | 5 | 7 | 4 | 5 | N | 8 | 2 | 49.1 | 2 | 36 | 2 | 49.1 | 2 | 36 | 28640 | 2030 | 0 | 3 | NR | 35 | N | N | 1610 | 1809 | 1701 | Y |  | 16059 | N | 0 | 0 | 0 | 0 | 8 | 8 | 1 | 0.762 | 0.762 | P | I | 1 |  | 6104 0960 X | 75.2023 | 0:08 | -95:40:21.12 | 0:08 | -095:40:21.117 | 2001 | 4000000 | 812066.4076 | 201936.5789 |  | <Collection> | <Collection>
46708907 | 201 | 1961 | 15349 | 5233 1000 X | 5233 0000 | 10 | 52 | 4 | 103 | 33 | 10000 | 35 | I-35 | CO. RD. E0490 |  | I-35 UNDER | 31'-56.5'-56.5'-31' CONT. CONC. SLAB SPANS W/ 2-1.5 SAFETY CURBS | 2 | 2.0 MI N JCT US 77 | 71.3 | 0 | 1 | 1 | 1 | 1 | 16.15 | 49.8 | A | 1 | 1 | 1 | 1 | 16000 | 2010 | 2 | 0 | 4 | 78.2 | H | 10 | 18.7 | 1 | 4 | -1 | 78.2 | M | 2 | 1 | 176.84 | 29 | A | 0 | 0 | 0 | 0 | 2 | 6 | 7 | 7 | N | N | 5 | 5 | 4 | 5 | N | 8 | 1 | 33.7 | 1 | 20.2 | 1 | 24.9 | 1 | 14.2 | 25600 | 2030 | 0 | 3 | NR | NR | N | N | 1603 | 1606 | 1602 | Y |  | 15349 | N | 0 | 0 | 0 | 0 | 0 | 0 | 0 | 0.457 | 0.457 | P | I | 1 |  | 5233 1000 X | 78.6668 | 0:18 | -97:19:42.29 | 0:18 | -097:19:42.29 | 2001 | 4000000 | 660314.9315 | 329755.6741 |  | <Collection> | <Collection>
46708909 | 201 | 1961 | 15350 | 5233 1100 X | 5233 0000 | 11 | 52 | 4 | 103 | 33 | 11000 | 35 | I-35 | CO. RD. E0480 |  | I-35 UNDER | 31'-56.5'-56.5'-31' CONT. CONC. SLAB SPANS W/ 2-1.5' SAFETY CURBS | 2 | 3 MI N JCT US 77 | 74.8 | 2 | 1 | 1 | 1 | 1 | 16.4 | 48 | A | 1 | 1 | 1 | 1 | 16000 | 2010 | 2 | 0 | 4 | 78.2 | H | 9.6 | 19 | 1 | 4 | -1 | 78.2 | M | 2 | 1 | 176.84 | 29 | A | 0 | 0 | 0 | 0 | 2 | 6 | 7 | 6 | N | N | 5 | 6 | 2 | 5 | N | 8 | 1 | 33.7 | 1 | 20.2 | 1 | 24.9 | 1 | 14.9 | 25600 | 2030 | 0 | 3 | NR | NR | N | N | 1602 | 1607 | 1605 | Y |  | 15350 | N | 0 | 0 | 0 | 0 | 0 | 0 | 0 | 0.457 | 0.457 | P | I | 1 |  | 5233 1100 X | 87.026 | 0:19 | -97:19:42.95 | 0:19 | -097:19:42.95 | 2001 | 4000000 | 660287.604 | 331363.5266 |  | <Collection> | <Collection>
46708592 | 201 | 1964 | 16109 | 6104 0000 X | 6104 0000 | 0 | 61 | 2 | 121 | 4 | 0 | 69 | US 69 UNDER | S.H. 113 |  | U.S. 69 UNDER | 32' - (2) 58' - 38' continuous concrete slab | 2 | JCT SH 113, 4.2 N KREBS | 83.3 | 0 | 2 | 1 | 1 | 1 | 16.25 | 40 | C | 1 | 1 | 1 | 2 | 16500 | 2010 | 5 | 0 | 4 | 38 | H | 11 | 16 | 1 | 4 | -1 | 36 | M | 2 | 1 | 188 | 33 | A | 1 | 1 | 1 | 1 | 1 | 5 | 6 | 7 | N | N | 6 | 4 | 5 | 5 | N | 8 | 2 | 49.1 | 2 | 36 | 2 | 49.1 | 2 | 36 | 26400 | 2030 | 0 | 3 | NR | NR | N | N | 1601 | 1809 | 1604 | Y |  | 16109 | N | 0 | 0 | 0 | 0 | 8 | 8 | 1 | 0.762 | 0.762 | P | I | 1 |  | 6104 0000 X | 84.9211 | 0:00 | -95:43:11.46 | -1 | 1 | 2001 | 4000000 | 808090.9783 | 187273.7675 |  | <Collection> | <Collection>
46708751 | 201 | 1961 | 15335 | 5233 0898EX | 5233 0000 | 8.98 | 52 | 4 | 103 | 33 | 8980 | 35 | N.B. I-35 | I-35 | E | U.S. 64 (FIR ST.) UND | 30'-45'-45'-30' CONT.CONC.SLAB SPANS W/ BC RAILS & FLEX-BEAM | 1 | 1.0 MI N JCT US 77 | 54.8 | 1 | 1 | 1 | 1 | 1 | 328.05 | 38 | A | 1 | 1 | 1 | 11 | 8150 | 2010 | 5 | 0 | 4 | 38 | H | 9.5 | 3.5 | 1 | 2 | -1 | 36 | M | 2 | 1 | 150.92 | 43 | A | 0 | 1 | 1 | 1 | 2 | 3 | 5 | 4 | N | N | 4 | 6 | 4 | 5 | N | 8 | 1 | 42.4 | 1 | 25.5 | 1 | 26.7 | 1 | 16 | 13040 | 2030 | 0 | 3 | NR | 70 | N | N | 1505 | 1701 | 1607 | Y |  | 15335 | N | 0 | 0 | 0 | 0 | 2 | 0 | 6 | 0 | 0 | P | I | 1 |  | 5233 0898EX | 42.0257 | 36:17 | -97:19:39.28 | 0:17 | -097:19:39.28 | 2001 | 4000000 | 660401.0708 | 328126.0397 |  | <Collection> | <Collection>
46708762 | 201 | 1976 | 19213 | 6902 0821 X | 6902 0000 | 8.21 | 69 | 7 | 137 | 2 | 8210 | 81 | U.S. 81 | U.S. 81 |  | CO. RD. UNDER | 32'-40'-32' CONT. CONC. SLAB SPANS | 1 | 2.3 MI N JCT SH-53 | 79.8 | 0 | 2 | 1 | 1 | 1 | 328.05 | 46.7 | C | 1 | 1 | 1 | 2 | 6000 | 2010 | 5 | 0 | 3 | 46.7 | H | 7 | 0 | 1 | 2 | -1 | 44 | M | 2 | 1 | 105 | 49.7 | A | 1 | 1 | 1 | 1 | 2 | 7 | 7 | 6 | N | N | 6 | 9 | 4 | 5 | N | 8 | 1 | 51.3 | 1 | 30.8 | 1 | 33.7 | 1 | 20.2 | 9600 | 2030 | 57.9364 | 3 | NR | NR | N | N | 1711 | 1801 | 1801 | Y |  | 19213 | N | 0 | 0 | 0 | 0 | 0 | 0 | 1 | 0 | 0 | P | I | 1 |  | 6902 0821 X | 96.3854 | 0:24 | -97:58:26.47 | 0:24 | -097:58:26.47 | 2001 | 4000000 | 602388.5783 | 118913.8806 |  | <Collection> | <Collection>
46710417 | 201 | 1960 | 15152 | 5233 2098 X | 5233 0000 | 20.98 | 52 | 4 | 103 | 33 | 20980 | 35 | I-35 | CO. RD. E0380 |  | I-35 UNDER | 30'-55'-55'-30' CONT. CONC. SLAB SPANS W/ 2-1.5' SAFETY CURBS | 2 | 4.4 MI N JCT US 412 | 76.1 | 2 | 1 | 1 | 1 | 1 | 15.75 | 47.3 | A | 1 | 1 | 1 | 1 | 17600 | 2010 | 2 | 0 | 4 | 76 | H | 9.1 | 19 | 1 | 4 | -1 | 76 | M | 2 | 1 | 171.91 | 25 | A | 0 | 0 | 0 | 0 | 2 | 6 | 7 | 7 | N | N | 5 | 5 | 2 | 5 | N | 8 | 1 | 36 | 1 | 21.6 | 1 | 26.9 | 1 | 16.1 | 28160 | 2030 | 0 | 3 | NR | NR | N | N | 1507 | 1608 | 1510 | Y |  | 15152 | N | 0 | 0 | 0 | 0 | 0 | 0 | 0 | 0.457 | 0.457 | P | I | 1 |  | 5233 2098 X | 81.1265 | 0:28 | -97:19:38.24 | 0:28 | -097:19:38.24 | 2001 | 4000000 | 660295.9884 | 347433.0434 |  | <Collection> | <Collection>
46710419 | 201 | 1960 | 15153 | 5233 2405 X | 5233 0000 | 24.05 | 52 | 4 | 103 | 33 | 24050 | 35 | I-35 | CO. RD. E0350 |  | I-35 UNDER | 30'-55'-55'-30' CONT.CONC SLAB SPANS W/ 2-1.5' SAFETY CURBS | 2 | 2.0 MI S JCT SH 15 | 75.1 | 2 | 1 | 1 | 1 | 1 | 16.3 | 47.6 | A | 1 | 1 | 1 | 1 | 17100 | 2010 | 2 | 0 | 4 | 75 | H | 9 | 19 | 1 | 4 | -1 | 75 | M | 2 | 1 | 171.91 | 25 | A | 0 | 0 | 0 | 0 | 2 | 5 | 7 | 7 | N | N | 5 | 5 | 2 | 5 | N | 6 | 1 | 36 | 1 | 21.6 | 1 | 26.9 | 1 | 16.1 | 27360 | 2030 | 0 | 3 | NR | NR | N | N | 1606 | 1703 | 1603 | Y |  | 15153 | N | 0 | 0 | 0 | 0 | 0 | 0 | 1 | 0.457 | 0.457 | P | I | 1 |  | 5233 2405 X | 89.2702 | 0:30 | -97:20:11.95 | 0:30 | -097:20:11.95 | 2001 | 4000000 | 659424.632 | 352217.7428 |  | <Collection> | <Collection>
46710421 | 201 | 1957 | 13883 | 6602 0035EX | 6602 0000 | 0.35 | 66 | 8 | 131 | 2 | 350 | 66 | S.H. 66 | S.H. 66 | E | ABANDONED TPK UNDER | 51'-68'-51' SLAB SK | 1 | 0.8 MI E TULSA-ROGERS | 39 | 1 | 3 | 1 | 1 | 0 | 328.05 | 27.89 | B | 1 | 1 | 0 | 7 | 11300 | 2010 | 5 | 45 | 3 | 27.89 | N | 0 | 0 | 1 | 2 | -1 | 38.06 | M | 2 | 1 | 171.91 | 33.14 | A | 1 | 1 | 1 | 1 | 3 | 7 | 4 | 6 | N | N | 4 | 3 | N | 5 | N | 7 | 2 | 48.6 | 2 | 35.7 | 2 | 27 | 2 | 16.2 | 18080 | 2030 | 42 | 3 | NR | NA | N | N | -1 | -1 | -1 | N |  | 13883 | N | 0 | 0 | 0 | 0 | 8 | 8 | 4 | 0 | 0 | P | I | 1 |  | 6602 0035EX | 84.2112 | 0:10 | -95:45:03.13 | 0:10 | -095:45:03.13 | 2001 | 4000000 | 802322.1102 | 316680.2613 |  | <Collection> | <Collection>
46710562 | 201 | 1960 | 15154 | 5233 2711 X | 5233 0000 | 27.11 | 52 | 4 | 103 | 33 | 27110 | 35 | I-35 | CO. RD. E0320 |  | I-35 UNDER | 30'-55'-55'-30' CONT. CONC SLAB SPANS W/ 2-1.5' SAFETY CURBS | 2 | 1.0 MI N JCT SH 15 | 73.7 | 2 | 1 | 1 | 1 | 1 | 16.6 | 46.3 | A | 1 | 1 | 1 | 1 | 16500 | 2010 | 2 | 0 | 4 | 75.4 | H | 9.4 | 19 | 1 | 4 | -1 | 75.4 | M | 2 | 1 | 171.91 | 29 | A | 0 | 0 | 0 | 0 | 2 | 6 | 7 | 7 | N | N | 5 | 6 | 2 | 5 | N | 8 | 1 | 32.5 | 1 | 19.5 | 1 | 23.8 | 1 | 14.2 | 26400 | 2030 | 0 | 3 | NR | NR | N | N | 1604 | 1703 | 1607 | Y |  | 15154 | N | 0 | 0 | 0 | 0 | 0 | 0 | 0 | 0.457 | 0.457 | P | I | 1 |  | 5233 2711 X | 81.5602 | 0:33 | -97:20:45.24 | 0:33 | -097:20:45.24 | 2001 | 4000000 | 658564.4623 | 357031.8915 |  | <Collection> | <Collection>
46710564 | 201 | 1960 | 15155 | 5233 2811 X | 5233 0000 | 28.11 | 52 | 4 | 103 | 33 | 28110 | 35 | I-35 | CO. RD. E0310 |  | I-35 UNDER | 30'-55'-55'-30' CONT. CONC SLAB SPANS W 2-1.5' SAFETY CURBS | 2 | 2.0 MI N JCT SH 15 | 73.7 | 2 | 1 | 1 | 1 | 1 | 16.66 | 42.8 | A | 1 | 1 | 1 | 1 | 16500 | 2010 | 2 | 0 | 4 | 74 | H | 9.5 | 19 | 1 | 4 | -1 | 74 | M | 2 | 1 | 171.91 | 29 | A | 0 | 0 | 0 | 0 | 2 | 6 | 7 | 7 | N | N | 5 | 6 | 2 | 5 | N | 8 | 1 | 32.5 | 1 | 19.5 | 1 | 23.8 | 1 | 14.2 | 26400 | 2030 | 0 | 3 | NR | NR | N | N | 1606 | 1703 | 1609 | Y |  | 15155 | N | 0 | 0 | 0 | 0 | 0 | 0 | 0 | 0.457 | 0.457 | P | I | 1 |  | 5233 2811 X | 80.872 | 0:34 | -97:20:45.39 | 0:34 | -097:20:45.39 | 2001 | 4000000 | 658550.0997 | 358638.4803 |  | <Collection> | <Collection>
46710566 | 201 | 1960 | 15156 | 5233 2911 X | 5233 0000 | 29.11 | 52 | 4 | 103 | 33 | 29110 | 35 | I-35 | CO. RD. E0300 |  | I-35 UNDER | 30'-55'-55'-30' CONT. CONC SLAB SPANS W/ 2-1.5' SAFETY CURBS | 2 | 3.0 MI N OF JCT SH 15 | 73.7 | 2 | 1 | 1 | 1 | 1 | 16.7 | 43.5 | A | 1 | 1 | 1 | 1 | 16500 | 2010 | 2 | 0 | 4 | 75.3 | H | 9.59 | 18 | 1 | 4 | -1 | 75.3 | M | 2 | 1 | 171.91 | 29 | A | 0 | 0 | 0 | 0 | 2 | 6 | 7 | 7 | N | N | 5 | 6 | 2 | 5 | N | 8 | 1 | 32.5 | 1 | 19.5 | 1 | 23.8 | 1 | 14.2 | 26400 | 2030 | 0 | 3 | NR | NR | N | N | 1607 | 1703 | 1610 | Y |  | 15156 | N | 0 | 0 | 0 | 0 | 0 | 0 | 0 | 0.457 | 0.457 | P | I | 1 |  | 5233 2911 X | 83.4587 | 0:35 | -97:20:45.53 | 0:35 | -097:20:45.53 | 2001 | 4000000 | 658536.0171 | 360243.5301 |  | <Collection> | <Collection>
46710568 | 201 | 1960 | 15158 | 5233 2611 X | 5233 0000 | 26.11 | 52 | 4 | 103 | 33 | 26110 | 35 | I-35 | S.H. 15 |  | I-35 UNDER | 31'-57'-57'-31' CONT.CONC SLAB SPANS W/ 2-1.5' SAFETY CURBS | 2 | SH 15; @ JCT I-35 | 62.2 | 1 | 1 | 1 | 1 | 1 | 15.94 | 45.95 | A | 1 | 1 | 1 | 1 | 17100 | 2010 | 4 | 13 | 4 | 76 | H | 10 | 19 | 1 | 4 | -1 | 76 | M | 2 | 1 | 178.15 | 33 | A | 0 | 0 | 0 | 0 | 3 | 4 | 5 | 5 | N | N | 5 | 5 | 4 | 5 | N | 8 | 2 | 40 | 2 | 19.8 | 2 | 25 | 2 | 19.8 | 27360 | 2030 | 0 | 3 | NR | 45 | N | N | 1607 | 1702 | 1601 | Y |  | 15158 | N | 0 | 0 | 0 | 0 | 8 | 0 | 6 | 0.457 | 0.457 | P | I | 1 |  | 5233 2611 X | 33.6351 | 0:32 | -97:20:40.75 | 0:32 | -097:20:40.75 | 2001 | 4000000 | 658686.7229 | 355427.5818 |  | <Collection> | <Collection>
46710277 | 201 | 1957 | 13825 | 6636 0360 X | 6636 0000 | 3.6 | 66 | 8 | 131 | 36 | 3600 | 44 | I-44 WB | I-44 WB |  | S.H. 66 EB UNDER | 39'-52'-39'CONT SLAB | 1 | .6 MI E TULSA-ROGERS | 37.7 | 1 | 1 | 1 | 1 | 1 | 328.05 | 29.86 | A | 1 | 1 | 1 | 11 | 22350 | 2010 | 5 | 23 | 3 | 29.86 | H | 22 | 6 | 1 | 2 | -1 | 40.03 | M | 2 | 1 | 131.89 | 35.1 | A | 1 | 0 | 0 | 0 | 4 | 7 | 4 | 4 | N | N | 4 | 2 | 7 | 5 | N | 7 | 1 | 55 | 1 | 33 | 1 | 35.8 | 1 | 21.5 | 35760 | 2030 | 43 | 3 | NR | -1 | -1 | N | 1510 | 1807 | 1602 | Y |  | 13825 | N | 0 | 0 | 0 | 0 | 8 | 8 | 4 | 0 | 0 | P | I | 1 |  | 6636 0360NX | 81.3986 | 0:10 | -95:45:07.57 | 0:10 | -095:45:07.5660 | 2001 | 4000000 | 802220.0159 | 316285.7446 |  | <Collection> | <Collection>
46710570 | 201 | 1960 | 15159 | 5233 2301 X | 5233 0000 | 23.01 | 52 | 4 | 103 | 33 | 23010 | 35 | I-35 | CO. RD. E0360 |  | I-35 UNDER | 30'-55'-55'-30' CONT. CONC SLAB SPANS W/ 2-1.5' SAFETY CURBS | 2 | 3.1 MI S JCT SH 15 | 76.1 | 2 | 1 | 1 | 1 | 1 | 16.05 | 47.5 | A | 1 | 1 | 1 | 1 | 17100 | 2010 | 2 | 0 | 4 | 76 | H | 9.4 | 19 | 1 | 4 | -1 | 76 | M | 2 | 1 | 171.91 | 25 | A | 0 | 0 | 0 | 0 | 2 | 6 | 7 | 6 | N | N | 5 | 5 | 2 | 5 | N | 8 | 1 | 36 | 1 | 21.6 | 1 | 26.9 | 1 | 16.1 | 27360 | 2030 | 0 | 3 | NR | NR | N | N | 1511 | 1700 | 1602 | Y |  | 15159 | N | 0 | 0 | 0 | 0 | 0 | 0 | 0 | 0.457 | 0.457 | P | I | 1 |  | 5233 2301 X | 88.8 | 0:30 | -97:19:50.67 | 0:30 | -097:19:50.67 | 2001 | 4000000 | 659964.8455 | 350637.2667 |  | <Collection> | <Collection>
46710620 | 201 | 1963 | 15734 | 6737 1196NX | 6737 N0000 | 11.96 | 67 | 3 | 133 | 37 | 11960 | 40 | I-40 | I-40 | N | CO. RD. UNDER | 30'-40'-30' CONT. CO | 1 | 12 MI E POTT CO | 94.9 | 0 | 1 | 1 | 1 | 1 | 328.05 | 38 | A | 1 | 1 | 1 | 1 | 7650 | 2010 | 5 | 8 | 3 | 38 | H | 6 | 0 | 1 | 2 | -1 | 38 | M | 2 | 1 | 102.03 | 43 | A | 1 | 1 | 1 | 1 | 3 | 8 | 6 | 6 | N | N | 6 | 6 | 4 | 5 | N | 8 | 1 | 55.7 | 1 | 33.3 | 1 | 35.3 | 1 | 21.2 | 12240 | 2030 | 0.2 | 3 | NR | NR | N | Y | -1 | -1 | -1 | N |  | 15734 | N | 0 | 0 | 0 | 1 | 8 | 8 | 1 | 0.457 | 0.457 | P | I | 1 |  | 6737 1196NX | 97.4213 | 0:23 | -96:33:55.45 | 0:23 | -096:33:55.45 | 2001 | 4000000 | 730312.5259 | 228562.7453 |  | <Collection> | <Collection>
46710622 | 201 | 1963 | 15735 | 6737 1196SX | 6737 0000 | 11.96 | 67 | 3 | 133 | 37 | 11960 | 40 | I-40 | I-40 | S | CO. RD. UNDER | 30'-40'-30' CONT. CO | 1 | 12 MI E POTT CO | 94.9 | 0 | 1 | 1 | 1 | 1 | 328.05 | 38 | A | 1 | 1 | 1 | 1 | 7650 | 2010 | 5 | 3 | 3 | 38 | H | 6 | 0 | 1 | 2 | -1 | 38 | M | 2 | 1 | 102.03 | 43 | A | 1 | 1 | 1 | 1 | 2 | 8 | 6 | 6 | N | N | 6 | 6 | 4 | 5 | N | 8 | 1 | 55.7 | 1 | 33.3 | 1 | 35.3 | 1 | 21.2 | 12240 | 2030 | 0.2 | 3 | NR | NR | N | Y | -1 | -1 | -1 | N |  | 15735 | N | 0 | 0 | 0 | 1 | 8 | 8 | 1 | 0.457 | 0.457 | P | I | 1 |  | 6737 1196SX | 93.4517 | 0:23 | -96:33:55.5 | 0:23 | -096:33:55.50 | 2001 | 4000000 | 730313.7508 | 228390.2581 |  | <Collection> | <Collection>
46709576 | 201 | 1960 | 15127 | 5233 1600EX | 5233 0000 | 16 | 52 | 4 | 103 | 33 | 16000 | 35 | I-35 | I-35 | E | E0430 UNDER | 30'-45'-45'-30' CONT. CONC. SLAB SPANS W/ PARAPET RAILS | 1 | 0.6 MI S JCT US 412 | 86.8 | 0 | 1 | 1 | 1 | 1 | 328.05 | 38 | A | 1 | 1 | 1 | 1 | 8600 | 2010 | 5 | 0 | 4 | 38 | H | 14 | 6 | 1 | 2 | -1 | 36 | M | 2 | 1 | 151.9 | 43 | A | 1 | 0 | 1 | 1 | 2 | 5 | 6 | 7 | N | N | 5 | 6 | 7 | 5 | N | 8 | 1 | 42.4 | 1 | 25.5 | 1 | 26.7 | 1 | 16 | 13760 | 2030 | 0 | 3 | NR | 70 | N | N | 1505 | 1608 | 1601 | Y |  | 15127 | N | 0 | 0 | 0 | 0 | 0 | 0 | 3 | 0.061 | 0.061 | P | I | 1 |  | 5233 1600EX | 69.436 | 0:23 | -97:19:36.87 | 0:23 | -097:19:36.87 | 2001 | 4000000 | 660384.7117 | 339397.2175 |  | <Collection> | <Collection>
46709578 | 201 | 1960 | 15128 | 5233 1600WX | 5233 W0000 | 16 | 52 | 4 | 103 | 33 | 16000 | 35 | I-35 | I-35 | W | E0430 UNDER | 30'-45'-45'-30' CONT. CONC. SLAB SPANS W/ PARAPET RAILS | 1 | 0.6 MI S JCT US 412 | 87.8 | 0 | 1 | 1 | 1 | 1 | 328.05 | 38 | A | 1 | 1 | 1 | 1 | 8600 | 2010 | 5 | 0 | 4 | 38 | H | 14 | 6 | 1 | 2 | -1 | 36 | M | 2 | 1 | 151.9 | 43 | A | 1 | 0 | 1 | 1 | 2 | 6 | 6 | 7 | N | N | 5 | 6 | 7 | 5 | N | 8 | 1 | 42.4 | 1 | 25.5 | 1 | 26.7 | 1 | 16 | 13760 | 2030 | 0 | 3 | NR | 70 | N | N | 1505 | 1701 | 1508 | Y |  | 15128 | N | 0 | 0 | 0 | 0 | 0 | 0 | 3 | 0.061 | 0.061 | P | I | 1 |  | 5233 1600WX | 84.8654 | 0:23 | -97:19:38.19 | 0:23 | -097:19:38.19 | 2001 | 4000000 | 660351.7877 | 339396.9939 |  | <Collection> | <Collection>
46709581 | 201 | 1960 | 15148 | 5233 1500 X | 5233 0000 | 15 | 52 | 4 | 103 | 33 | 15000 | 35 | I-35 | CO. RD. E0440 |  | I-35 UNDER | 30'-55'-55'-30' CONT. CONC. SLAB SPANS W/ 2-1.5' SAFETY CURBS | 2 | 1.6 MI S JCT US 412 | 75.7 | 0 | 1 | 1 | 1 | 1 | 16.7 | 48 | A | 1 | 1 | 1 | 1 | 17200 | 2010 | 2 | 0 | 4 | 76.8 | H | 10 | 19.2 | 1 | 4 | -1 | 76.8 | M | 2 | 1 | 171.91 | 29 | A | 0 | 0 | 0 | 0 | 2 | 6 | 7 | 6 | N | N | 5 | 6 | 4 | 5 | N | 8 | 1 | 32.5 | 1 | 19.5 | 1 | 23.8 | 1 | 14.2 | 27520 | 2030 | 0 | 3 | NR | NR | N | N | 1700 | 1704 | 1609 | Y |  | 15148 | N | 0 | 0 | 0 | 0 | 0 | 0 | 0 | 0.457 | 0.457 | P | I | 1 |  | 5233 1500 X | 85.523 | 0:23 | -97:19:38.4 | 0:23 | -097:19:38.40 | 2001 | 4000000 | 660357.4015 | 337803.1415 |  | <Collection> | <Collection>
46709583 | 201 | 1960 | 15150 | 5233 1701 X | 5233 0000 | 17.01 | 52 | 4 | 103 | 33 | 17010 | 35 | I-35 | CO. RD. E0420 |  | I-35 UNDER | 30'-55-55'-30' CONT. CONC. SLAB SPANS W/ 2-1.5' SAFETY CURBS | 2 | 0.4 MI N JCT US 412 | 70.2 | 0 | 1 | 1 | 1 | 1 | 16.24 | 48.4 | A | 1 | 1 | 1 | 1 | 17600 | 2010 | 2 | 0 | 4 | 75.2 | H | 10 | 19 | 1 | 4 | -1 | 75.2 | M | 2 | 1 | 171.91 | 29 | A | 0 | 0 | 0 | 0 | 2 | 6 | 7 | 7 | N | N | 5 | 5 | 4 | 5 | N | 8 | 1 | 32.5 | 1 | 19.5 | 1 | 23.8 | 1 | 14.2 | 28160 | 2030 | 0 | 3 | NR | NR | N | N | 1602 | 1608 | 1605 | Y |  | 15150 | N | 0 | 0 | 0 | 0 | 0 | 0 | 0 | 0.457 | 0.457 | P | I | 1 |  | 5233 1701 X | 85.3273 | 0:24 | -97:19:38.54 | 0:24 | -097:19:38.54 | 2001 | 4000000 | 660331.9823 | 341033.0392 |  | <Collection> | <Collection>
46709584 | 201 | 1960 | 15151 | 5233 1998 X | 5233 0000 | 19.98 | 52 | 4 | 103 | 33 | 19980 | 35 | I-35 | CO. RD. E0390 |  | I-35 UNDER | 30'-55'-55'-30' CONT. CONC. SLAB SPANS W/ 2-1.5' SAFETY CURBS | 2 | 3.4 MI N JCT US 412 | 70.2 | 0 | 1 | 1 | 1 | 1 | 16.59 | 48.1 | A | 1 | 1 | 1 | 1 | 17600 | 2010 | 2 | 0 | 4 | 76 | H | 10 | 19 | 1 | 4 | -1 | 76 | M | 2 | 1 | 171.91 | 29 | A | 0 | 0 | 0 | 0 | 2 | 6 | 7 | 7 | N | N | 5 | 5 | 4 | 5 | N | 8 | 1 | 32.5 | 1 | 19.5 | 1 | 23.8 | 1 | 14.2 | 28160 | 2030 | 0 | 3 | NR | NR | N | N | 1607 | 1611 | 1608 | Y |  | 15151 | N | 0 | 0 | 0 | 0 | 0 | 0 | 0 | 0.457 | 0.457 | P | I | 1 |  | 5233 1998 X | 88.2985 | 0:27 | -97:19:38.15 | 0:27 | -097:19:38.15 | 2001 | 4000000 | 660309.1772 | 345820.0976 |  | <Collection> | <Collection>
46709933 | 201 | 1958 | 14103 | 5509 1312EX | 5509 0000 | 13.12 | 55 | 4 | 109 | 9 | 13120 | 35 | I-35 N.B. | I-35 NB | E | WATERLOO RD. UNDER | 30'-40'-30' CONT. CONC. SLAB SPANS WITH 2-1.5' SAFETY CURBS | 1 | OKLA/LOGAN CO LINE | 77 | 0 | 1 | 1 | 1 | 1 | 328.05 | 38 | A | 1 | 1 | 1 | 11 | 24050 | 2010 | 5 | 0 | 3 | 38 | H | 7.5 | 0 | 1 | 2 | -1 | 38 | M | 2 | 1 | 102 | 43 | A | 1 | 1 | 1 | 1 | 6 | 5 | 6 | 5 | N | N | 5 | 6 | 4 | 5 | N | 8 | 1 | 45.9 | 1 | 27.4 | 1 | 30.4 | 1 | 18.2 | 38480 | 2030 | 0.16093 | 3 | NR | 70 | N | Y | 1311 | 1506 | 1504 | Y |  | 14103 | N | 0 | 0 | 0 | 0 | 2 | 8 | 6 | 0.061 | 0.061 | P | I | 1 |  | 5509 1337EX | 51.875 | 0:43 | -97:24:57.9 | 0:43 | -097:24:57.8956 | 2001 | 4000000 | 652820.1019 | 265443.1203 |  | <Collection> | <Collection>
46709934 | 201 | 1958 | 14104 | 5509 1312WX | 5509 W0000 | 13.12 | 55 | 4 | 109 | 9 | 13120 | 35 | I-35 S.B. | I-35 SB | W | WATERLOO RD. UNDER | 30'-40'-30' CONT. CONC. SLAB SPANS WITH 2-1.5' SAFETY CURBS | 1 | OKLA/LOGAN CO LINE | 77 | 0 | 1 | 1 | 1 | 1 | 328.05 | 38 | A | 1 | 1 | 1 | 11 | 24050 | 2010 | 5 | 0 | 3 | 38 | H | 7.5 | 0 | 1 | 2 | -1 | 38 | M | 2 | 1 | 102 | 43 | A | 1 | 1 | 1 | 1 | 6 | 5 | 5 | 5 | N | N | 5 | 6 | 4 | 5 | N | 8 | 1 | 45.9 | 1 | 27.4 | 1 | 30.4 | 1 | 18.2 | 38480 | 2030 | 0.16093 | 3 | NR | 70 | N | Y | 1400 | 1404 | 1403 | Y |  | 14104 | N | 0 | 0 | 0 | 0 | 2 | 0 | 6 | 0.061 | 0.061 | P | I | 1 |  | 5509 1337WX | 68.3417 | 0:43 | -97:24:59.2 | 0:43 | -097:24:59.2042 | 2001 | 4000000 | 652787.4468 | 265442.9279 |  | <Collection> | <Collection>
46710114 | 201 | 1958 | 14150 | 5509 1137 X | 5509 0000 | 11.37 | 55 | 4 | 109 | 9 | 11370 | 35 | I-35 | COFFEE CREEK RD. |  | I-35 UNDER | 30'-55'-55'-30' CONT. CONC SLAB SPANS WITH 2-1.5' SAFETY CURBS | 2 | 2.9 MI N JCT SH 66 | 78 | 2 | 1 | 1 | 1 | 1 | 16.3 | 48 | A | 1 | 1 | 1 | 11 | 48100 | 2010 | 2 | 0 | 4 | 74 | H | 9.4 | 18.8 | 1 | 4 | -1 | 74 | M | 2 | 1 | 171 | 29 | A | 0 | 0 | 0 | 0 | 3 | 5 | 7 | 5 | N | N | 5 | 6 | 2 | 5 | N | 8 | 1 | 51.5 | 1 | 30.9 | 1 | 35.2 | 1 | 21.1 | 76960 | 2030 | 0 | 3 | NR | 45 | N | N | 1603 | 1609 | 1605 | Y |  | 14150 | N | 0 | 0 | 0 | 0 | 0 | 0 | 6 | 0.457 | 0.457 | P | I | 1 |  | 5509 1137 X | 27.5498 | 0:42 | -97:24:59.53 | 0:42 | -097:24:59.5284 | 2001 | 4000000 | 652797.8576 | 262260.7229 |  | <Collection> | <Collection>
46710116 | 201 | 1958 | 14151 | 5509 1212 X | 5509 0000 | 12.12 | 55 | 4 | 109 | 9 | 12120 | 35 | I-35 | SORGHUM MILL RD |  | I-35 UNDER | 30'-55'-55'-30' CONT. CONC SLAB SPANS W/ 2-1.5' SAFETY CURBS | 2 | 3.9 MI N JCT SH 66 | 79.5 | 2 | 1 | 1 | 1 | 1 | 16.45 | 48.67 | A | 1 | 1 | 1 | 11 | 48100 | 2010 | 2 | 0 | 4 | 73 | H | 9.6 | 18.7 | 1 | 4 | -1 | 73 | M | 2 | 1 | 172 | 29 | A | 0 | 0 | 0 | 0 | 3 | 5 | 7 | 5 | N | N | 5 | 6 | 2 | 5 | N | 8 | 1 | 54.5 | 1 | 32.6 | 1 | 36 | 1 | 21.6 | 76960 | 2030 | 0 | 3 | NR | 45 | N | N | 1607 | 1611 | 1606 | Y |  | 14151 | N | 0 | 0 | 0 | 0 | 0 | 0 | 6 | 0.457 | 0.457 | P | I | 1 |  | 5509 1237 X | 55.1706 | 0:43 | -97:24:59.56 | 0:43 | -097:24:59.5641 | 2001 | 4000000 | 652787.6597 | 263870.0969 |  | <Collection> | <Collection>
46710112 | 201 | 1958 | 14147 | 5509 0908 X | 5509 0000 | 9.08 | 55 | 4 | 109 | 9 | 9080 | 35 | I-35 | NE 192ND ST. |  | I-35 UNDER | 30'-55'-55'-30' CONT. CONC SLAB SPANS WITH 2-1.5' SAFETY CURBS | 2 | .9 MI N OF JCT SH 66 | 64.2 | 2 | 1 | 1 | 1 | 1 | 16.4 | 48 | A | 1 | 1 | 1 | 11 | 48100 | 2010 | 2 | 0 | 4 | 75 | H | 8.7 | 17.6 | 1 | 4 | -1 | 75 | M | 2 | 1 | 171.91 | 29 | A | 0 | 1 | 1 | 1 | 2 | 7 | 7 | 6 | N | N | 5 | 4 | 2 | 5 | N | 8 | 1 | 37.8 | 1 | 22.6 | 1 | 26.2 | 1 | 15.8 | 76960 | 2030 | 0 | 3 | NR | 45 | N | N | 1602 | 1711 | 1605 | Y |  | 14147 | N | 0 | 0 | 0 | 0 | 0 | 0 | 6 | 0.457 | 0.457 | P | I | 1 |  | 5509 0937 X | 72.9593 | 0:40 | -97:25:18.69 | 0:40 | -097:25:18.6915 | 2001 | 4000000 | 652334.9007 | 259064.5657 |  | <Collection> | <Collection>
46709572 | 201 | 1960 | 15069 | 5233 1898WX | 5233 W0000 | 18.98 | 52 | 4 | 103 | 33 | 18980 | 35 | I-35 | I-35 | W | GARBER RD. UNDER | 30'-40'-30' CONT. CONC. SLAB SPANS W/ PARAPET RAILS | 1 | 2.4 MI N JCT US 412 | 86.5 | 2 | 1 | 1 | 1 | 1 | 328.05 | 38 | A | 1 | 1 | 1 | 1 | 8800 | 2010 | 5 | 0 | 3 | 38 | H | 8 | 0 | 1 | 2 | -1 | 36 | M | 2 | 1 | 102.03 | 43 | A | 1 | 0 | 1 | 1 | 3 | 7 | 7 | 7 | N | N | 6 | 6 | 2 | 5 | N | 8 | 1 | 44.9 | 1 | 26.9 | 1 | 29.9 | 1 | 17.9 | 14080 | 2030 | 0.2 | 3 | NR | 70 | N | Y | 1306 | 1407 | 1401 | Y |  | 15069 | N | 0 | 0 | 0 | 0 | 0 | 0 | 3 | 0.061 | 0.061 | P | I | 1 |  | 5233 1898WX | 93.3458 | 0:26 | -97:19:37.77 | 0:26 | -097:19:37.77 | 2001 | 4000000 | 660329.7191 | 344194.0087 |  | <Collection> | <Collection>
46709574 | 201 | 1960 | 15070 | 5233 1898EX | 5233 0000 | 18.98 | 52 | 4 | 103 | 33 | 18980 | 35 | I-35 | I-35 | E | GARBER RD. UNDER | 30'-40'-30' CONT. CONC. SLAB SPANS W/ PARAPET RAILS | 1 | 2.4 MI N JCT US 412 | 86.5 | 2 | 1 | 1 | 1 | 1 | 328.05 | 38 | A | 1 | 1 | 1 | 1 | 8800 | 2010 | 5 | 0 | 3 | 38 | H | 8 | 0 | 1 | 2 | -1 | 36 | M | 2 | 1 | 102.03 | 43 | A | 1 | 0 | 1 | 1 | 2 | 7 | 7 | 7 | N | N | 6 | 6 | 2 | 5 | N | 8 | 1 | 44.9 | 1 | 26.9 | 1 | 29.9 | 1 | 17.9 | 14080 | 2030 | 0.2 | 3 | NR | 70 | N | Y | 1306 | 1404 | 1309 | Y |  | 15070 | N | 0 | 0 | 0 | 0 | 0 | 0 | 3 | 0.061 | 0.061 | P | I | 1 |  | 5233 1898EX | 70.1933 | 0:26 | -97:19:36.45 | 0:26 | -097:19:36.45 | 2001 | 4000000 | 660362.5379 | 344193.8987 |  | <Collection> | <Collection>
46711975 | 201 | 1972 | 18302 | 5571 1159NX | 5571 N0000 | 11.59 | 55 | 4 | 109 | 71 | 11590 | 240 | I-240 WB | I-240 WB | N | DOUGLAS BLVD UNDER | 32',2-43',32' CONT. CONC. SLAB SPANS | 1 | 7 MI E OF JCT I35 | 93.9 | 0 | 1 | 1 | 1 | 1 | 328.05 | 38 | A | 1 | 1 | 1 | 11 | 14800 | 2010 | 5 | 0 | 4 | 38 | H | 6.8 | 5.4 | 1 | 2 | -1 | 38 | M | 2 | 1 | 152 | 39.8 | A | 0 | 0 | 1 | 1 | 4 | 5 | 7 | 6 | N | N | 6 | 6 | 4 | 5 | N | 8 | 1 | 62.2 | 1 | 37.3 | 1 | 41.9 | 1 | 25.1 | 23680 | 2030 | 0.16093 | 3 | NR | 65 | N | N | 1603 | 1611 | 1604 | Y |  | 18302 | N | 0 | 0 | 0 | 0 | 0 | 0 | 0 | 0 | 0 | P | I | 1 |  | 5571 1159NX | 80.4789 | 0:23 | -97:22:15.78 | 0:23 | -097:22:15.78 | 2001 | 4000000 | 657130.3907 | 228162.0817 |  | <Collection> | <Collection>
46711977 | 201 | 1972 | 18303 | 5571 1159SX | 5571 0000 | 11.59 | 55 | 4 | 109 | 71 | 11590 | 240 | I-240 EB | I-240 EB | S | DOUGLAS BLVD UNDER | 32',2-43',32' CONT. CONC. SLAB SPANS | 1 | 7 MI E OF JCT I35 | 94.8 | 0 | 1 | 1 | 1 | 1 | 328.05 | 48 | A | 1 | 1 | 1 | 11 | 14800 | 2010 | 5 | 0 | 4 | 48 | H | 8.05 | 5.4 | 1 | 3 | -1 | 48 | M | 2 | 1 | 152 | 49.8 | A | 1 | 1 | 1 | 1 | 2 | 7 | 6 | 6 | N | N | 6 | 4 | 5 | 5 | N | 8 | 1 | 59 | 1 | 35.3 | 1 | 38.5 | 1 | 23 | 23680 | 2030 | 0.16093 | 3 | NR | 65 | N | N | 1604 | 1705 | 1609 | Y |  | 18303 | N | 0 | 0 | 0 | 0 | 0 | 1 | 4 | 0 | 0 | P | I | 1 |  | 5571 1159SX | 93.3261 | 0:23 | -97:22:15.8 | 0:23 | -097:22:15.80 | 2001 | 4000000 | 657130.1448 | 228114.9365 |  | <Collection> | <Collection>
46711513 | 201 | 1966 | 16729 | 7209 1363NXR | 7209 N0000 | 13.63 | 72 | 8 | 143 | 9 | 13630 | 244 | US-169 RAMP S-W | U.S. 169 RAMP S-W | N | I-244 RAMP E-S UNDER | 3-36'CONC SLAB SPAN | 1 | 6.63 MI E JCT I 444 | 96.6 | 0 | 2 | 7 | 1 | 1 | 328.05 | 36.74 | A | 1 | 1 | 1 | 12 | 39500 | 2010 | 5 | 99 | 3 | 37.07 | H | 6 | 6 | 1 | 2 | -1 | 37.07 | M | 2 | 1 | 110.89 | 40.03 | A | 1 | 1 | 1 | 1 | 4 | 6 | 7 | 6 | N | N | 6 | 9 | 5 | 5 | N | 7 | 1 | 65.4 | 1 | 39.1 | 1 | 43.2 | 1 | 25.9 | 63200 | 2030 | 0.16093 | 3 | NR | NR | N | N | -1 | 2001 | 1707 | Y |  | 16729 | N | 0 | 0 | 0 | 0 | 8 | 8 | 1 | 0 | 0 | P | I | 1 | R | 7209 1363NXR | 82.9973 | 0:10 | -95:51:44.04 | 0:10 | -095:51:44.04 | 2001 | 4000000 | 792308.9187 | 316317.6865 |  | <Collection> | <Collection>
46711696 | 201 | 2012 | 29149 | 5824 1247 X | 5824 0000 | 12.47 | 58 | 8 | 115 | 24 | 12470 | 0 | S.H. 10 | S.H. 10 |  | LITTLE ELM CREEK | 4-30' CONCRETE SLAB SPANS W/ 68' CLEAR ROADWAY WIDTH W/TR-4 RAIL | 1 | 2.1E U.S. 69 | 92.1 | 0 | 3 | 1 | 1 | 5 | 328.05 | 68 |  | 1 | 1 | 0 | 7 | 7000 | 2010 | A | 0 | 4 | 68 | N | 0 | 0 | 1 | 2 | -1 | 68 | M | 2 | 1 | 120 | 70 | A | 1 | 1 | 1 | 1 | 1 | 9 | 9 | 8 | 8 | N | 8 | 9 | N | 5 | 8 | 8 | 3 | 55.2 | 3 | 42.7 | 3 | 55.2 | 3 | 42.7 | 11200 | 2030 | 23.9792 | 3 | NR | -1 | -1 | _ | -1 | -1 | -1 | _ |  | 29149 | 0 | 0 | 0 | 0 | 0 | 3 | 1 | 1 | 0 | 0 | P | I | 1 |  |  | 100 | 0:52 | -94:50:23.41 | -1 | 1 | 2001 | 4000000 | 881761.4264 | 396970.1679 |  | <Collection> | <Collection>
46711708 | 201 | 1966 | 16738 | 7209 1384NXR | 7209 N0000 | 13.84 | 72 | 8 | 143 | 9 | 13840 | 244 | I-244 WB UNDER | I-244 EB RAMP W-N | N | I-244 WB UNDER | 40',44',39'CON SLAB | 2 | .10 MI E JCT US 169 | 72.7 | 2 | 1 | 1 | 1 | 1 | 17.25 | 34 | A | 1 | 1 | 1 | 11 | 83600 | 2010 | 5 | 99 | 3 | 34 | H | 7.87 | 2 | 1 | 2 | -1 | 34 | M | 2 | 1 | 125.98 | 40.03 | A | 1 | 1 | 1 | 1 | 4 | 6 | 6 | 7 | N | N | 5 | 9 | 2 | 5 | N | 7 | 1 | 43.4 | 1 | 26 | 1 | 30.2 | 1 | 18.1 | 133760 | 2030 | 11.2654 | 3 | NR | NR | N | N | -1 | 1705 | 1703 | Y |  | 16738 | N | 0 | 0 | 0 | 0 | 8 | 8 | 1 | 0 | 0 | P | I | 1 | R | 7209 1384 X | 81.6672 | 0:10 | -95:51:31.65 | -1 | 1 | 2001 | 4000000 | 792619.2136 | 316287.4304 |  | <Collection> | <Collection>
46711255 | 201 | 1959 | 14366 | 5233 0297EX | 5233 0000 | 2.97 | 52 | 4 | 103 | 33 | 2970 | 35 | I-35 | I-35 | E | CO. RD E0560(ORLANDO UND | 30'-40'-30' CONT. CONC. SLAB SPANS W/ 5" H/D OVERLAY & PARAPET RAILS | 1 | 5.0 MI S JCT US 77 | 63.9 | 1 | 1 | 1 | 1 | 1 | 328.05 | 38 | A | 1 | 1 | 1 | 1 | 8100 | 2010 | 5 | 0 | 3 | 38 | H | 6.9 | 0 | 1 | 2 | -1 | 72 | M | 2 | 1 | 102.03 | 43 | A | 1 | 1 | 1 | 1 | 1 | 7 | 6 | 4 | N | N | 4 | 6 | 4 | 5 | N | 8 | 1 | 71.6 | 1 | 42.9 | 1 | 47.6 | 1 | 28.5 | 12960 | 2030 | 0.2 | 3 | NR | 70 | N | Y | 1404 | 1503 | 1408 | Y |  | 14366 | N | 0 | 0 | 0 | 0 | 0 | 1 | 4 | 0.061 | 0.061 | P | I | 1 |  | 5233 0297EX | 87.2312 | 0:12 | -97:19:40.24 | 0:12 | -097:19:40.24 | 2001 | 4000000 | 660442.7154 | 318461.9653 |  | <Collection> | <Collection>
46711258 | 201 | 1959 | 14427 | 5233 0398 X | 5233 0000 | 3.98 | 52 | 4 | 103 | 33 | 3980 | 35 | I-35 | CO. RD. E0550 |  | I-35 UNDER | 30'-55'-55'-30' CONT. CONC.SLAB SPANS W/ 2-1.5' SAFETY CURBS | 2 | 4.0 MI S JCT US 77 | 82.6 | 2 | 1 | 1 | 1 | 1 | 16.67 | 47.6 | A | 1 | 1 | 1 | 1 | 16200 | 2010 | 2 | 0 | 4 | 76 | H | 9.4 | 18.6 | 1 | 4 | -1 | 76 | M | 2 | 1 | 171.91 | 29 | A | 0 | 0 | 0 | 0 | 2 | 6 | 7 | 7 | N | N | 6 | 6 | 2 | 5 | N | 8 | 1 | 41 | 1 | 24.6 | 1 | 30 | 1 | 18 | 25920 | 2030 | 0 | 3 | NR | NR | N | N | 1604 | 1611 | 1607 | Y |  | 14427 | N | 0 | 0 | 0 | 0 | 0 | 0 | 0 | 0.457 | 0.457 | P | I | 1 |  | 5233 0398 X | 88.921 | 0:13 | -97:19:42.14 | 0:13 | -097:19:42.14 | 2001 | 4000000 | 660384.1927 | 320091.3898 |  | <Collection> | <Collection>
46711260 | 201 | 1959 | 14428 | 5233 0498 X | 5233 0000 | 4.98 | 52 | 4 | 103 | 33 | 4980 | 35 | I-35 | CO. RD. E0540 |  | I-35 UNDER | 30'-55'-55'-30' CONT. CONC.SLAB SPANS W/ 2-1.5' SAFETY CURBS | 2 | 3.0 MI S JCT US 77 | 77.1 | 2 | 1 | 1 | 1 | 1 | 16.75 | 46.5 | A | 1 | 1 | 1 | 1 | 16200 | 2010 | 2 | 0 | 4 | 74.4 | H | 9.6 | 19.3 | 1 | 4 | -1 | 74.4 | M | 2 | 1 | 171.91 | 29 | A | 0 | 0 | 0 | 0 | 2 | 6 | 6 | 7 | N | N | 6 | 5 | 2 | 5 | N | 8 | 1 | 41 | 1 | 24.6 | 1 | 30 | 1 | 18 | 25920 | 2030 | 0 | 3 | NR | NR | N | N | 1607 | 1801 | 1610 | Y |  | 14428 | N | 0 | 0 | 0 | 0 | 0 | 0 | 0 | 0.457 | 0.457 | P | I | 1 |  | 5233 0498 X | 87.7555 | 0:14 | -97:19:42.63 | 0:14 | -097:19:42.63 | 2001 | 4000000 | 660361.0614 | 321700.7599 |  | <Collection> | <Collection>
46711262 | 201 | 1959 | 14430 | 5233 0599 X | 5233 0000 | 5.99 | 52 | 4 | 103 | 33 | 5990 | 35 | I-35 | CO. RD. E0530 |  | I-35 UNDER | 30'-55'-55'-30' CONT. CONC. SLAB SPANS W/ 2-1.5' SAFETY CURBS | 2 | 2.0 MI S JCT US 77 | 77.1 | 2 | 1 | 1 | 1 | 1 | 16.91 | 48 | A | 1 | 1 | 1 | 1 | 16200 | 2010 | 2 | 0 | 4 | 76 | H | 9.6 | 18.8 | 1 | 4 | -1 | 76 | M | 2 | 1 | 171.91 | 29 | A | 0 | 0 | 0 | 0 | 2 | 6 | 7 | 7 | N | N | 6 | 5 | 2 | 5 | N | 8 | 1 | 41 | 1 | 24.6 | 1 | 30 | 1 | 18 | 25920 | 2030 | 0 | 3 | NR | NR | N | N | 1609 | 1703 | 1611 | Y |  | 14430 | N | 0 | 0 | 0 | 0 | 0 | 0 | 0 | 0.457 | 0.457 | P | I | 1 |  | 5233 0599 X | 82.166 | 0:15 | -97:19:35.36 | 0:15 | -097:19:35.36 | 2001 | 4000000 | 660531.4652 | 323332.9791 |  | <Collection> | <Collection>
46711264 | 201 | 1959 | 14433 | 5233 0698 X | 5233 0000 | 6.98 | 52 | 4 | 103 | 33 | 6980 | 35 | I-35 | CO. RD. E0520 |  | I-35 UNDER | 30'-55'-55'-30' CONT. CONC. SLAB SPANS W/ 2-1.5' SAFETY CURBS | 2 | 1.5 MI S JCT US 77 | 82.6 | 2 | 1 | 1 | 1 | 1 | 16.65 | 46.9 | A | 1 | 1 | 1 | 1 | 16200 | 2010 | 2 | 0 | 4 | 74.9 | H | 9.6 | 18.5 | 1 | 4 | -1 | 74.9 | M | 2 | 1 | 171.91 | 29 | A | 0 | 0 | 0 | 0 | 2 | 6 | 7 | 7 | N | N | 6 | 6 | 2 | 5 | N | 6 | 1 | 41 | 1 | 24.6 | 1 | 30 | 1 | 18 | 25920 | 2030 | 0 | 3 | NR | NR | N | N | 1609 | 1703 | 1608 | Y |  | 14433 | N | 0 | 0 | 0 | 0 | 0 | 0 | 0 | 0.457 | 0.457 | P | I | 1 |  | 5233 0698 X | 88.8759 | 0:16 | -97:19:36.84 | 0:16 | -097:19:36.84 | 2001 | 4000000 | 660483.857 | 324903.9233 |  | <Collection> | <Collection>
46711253 | 201 | 1959 | 14365 | 5233 0297WX | 5233 W0000 | 2.97 | 52 | 4 | 103 | 33 | 2970 | 35 | I-35 | I-35 | W | CO. RD E0560(ORLANDO UND | 30'-40'-30' CONT. CONC. SLAB SPANS W/ PARAPET RAILS | 1 | 5.0 MI S JCT US 77 | 68.9 | 1 | 1 | 1 | 1 | 1 | 328.05 | 38 | A | 1 | 1 | 1 | 1 | 8100 | 2010 | 5 | 0 | 3 | 38 | H | 6.91 | 0 | 1 | 2 | -1 | 24 | M | 2 | 1 | 102.03 | 43 | A | 1 | 1 | 1 | 1 | 1 | 7 | 6 | 4 | N | N | 4 | 6 | 4 | 5 | N | 8 | 1 | 71.6 | 1 | 42.9 | 1 | 47.6 | 1 | 28.5 | 12960 | 2030 | 0.2 | 3 | NR | 70 | N | Y | 1404 | 1508 | 1407 | Y |  | 14365 | N | 0 | 0 | 0 | 0 | 0 | 1 | 4 | 0.061 | 0.061 | P | I | 1 |  | 5233 0297WX | 88.375 | 0:12 | -97:19:41.56 | 0:12 | -097:19:41.56 | 2001 | 4000000 | 660409.7117 | 318462.0744 |  | <Collection> | <Collection>
46712661 | 201 | 1972 | 18298 | 5571 0554SX | 5571 0000 | 5.54 | 55 | 4 | 109 | 71 | 5540 | 240 | I-240 EB | I-240 EB | S | EASTERN AVE. UNDER | 30',2-43',36' CONT. CONC. SLAB SPANS | 1 | 1 MI E OF JCT I-35 | 81.8 | 2 | 1 | 1 | 1 | 1 | 328.05 | 38 | A | 1 | 1 | 1 | 11 | 30750 | 2010 | 5 | 0 | 4 | 38 | H | 2.5 | 2.5 | 1 | 2 | -1 | 38 | M | 2 | 1 | 154 | 39.8 | A | 0 | 1 | 1 | 1 | 3 | 6 | 6 | 5 | N | N | 5 | 6 | 2 | 5 | N | 8 | 1 | 56.1 | 1 | 33.6 | 1 | 37.9 | 1 | 22.7 | 49200 | 2030 | 0.16093 | 3 | NR | 60 | N | N | 1608 | 1710 | 1603 | Y |  | 18298 | N | 0 | 0 | 0 | 0 | 0 | 0 | 0 | 0 | 0 | P | I | 1 |  | 5571 0554SX | 76.8427 | 0:23 | -97:28:37.99 | 0:23 | -097:28:37.99 | 2001 | 4000000 | 647485.0768 | 228409.2014 |  | <Collection> | <Collection>
46712663 | 201 | 1972 | 18299 | 5571 0554NX | 5571 N0000 | 5.54 | 55 | 4 | 109 | 71 | 5540 | 240 | I-240 WB | I-240 WB | N | EASTERN AVE. UNDER | 30',2-43',36' CONT. CONC. SLAB SPANS | 1 | 1 MI E OF JCT I-35 | 91.8 | 2 | 1 | 1 | 1 | 1 | 328.05 | 38 | A | 1 | 1 | 1 | 11 | 30750 | 2010 | 5 | 0 | 4 | 38 | H | 2.5 | 2.5 | 1 | 2 | -1 | 38 | M | 2 | 1 | 154 | 39.8 | A | 0 | 1 | 1 | 1 | 3 | 5 | 6 | 6 | N | N | 6 | 6 | 2 | 5 | N | 8 | 1 | 56.1 | 1 | 33.6 | 1 | 37.9 | 1 | 22.7 | 49200 | 2030 | 0.16093 | 3 | NR | 60 | N | N | 1608 | 1904 | 1707 | Y |  | 18299 | N | 0 | 0 | 0 | 0 | 0 | 0 | 0 | 0 | 0 | P | I | 1 |  | 5571 0554NX | 85.1134 | 0:23 | -97:28:37.99 | 0:23 | -097:28:37.99 | 2001 | 4000000 | 647484.9042 | 228441.9235 |  | <Collection> | <Collection>
46712905 | 201 | 1966 | 19061 | 5569 0496NX | 5569 N0000 | 4.96 | 55 | 4 | 109 | 69 | 4960 | 40 | I-40 W.B. | I-40 WB | N | FAU 9281 (PORTLAND) UND | 30'-53'-53'-30' CONT. CONC. SLAB SPANS | 1 | 5 MI E CANADIAN C/L | 78.5 | 0 | 1 | 1 | 1 | 1 | 328.05 | 64.9 | A | 1 | 1 | 1 | 11 | 56150 | 2010 | 5 | 0 | 4 | 64.9 | H | 9.4 | 5.8 | 1 | 4 | -1 | 64.9 | M | 2 | 1 | 169 | 68 | A | 1 | 1 | 1 | 1 | 3 | 5 | 6 | 5 | N | N | 5 | 6 | 4 | 5 | N | 8 | 1 | 48.5 | 1 | 29.1 | 1 | 35.1 | 1 | 20.9 | 89840 | 2030 | 0.16093 | 3 | NR | 60 | N | N | 1407 | 1507 | 1410 | Y |  | 19061 | N | 0 | 0 | 0 | 0 | 0 | 0 | 0 | 0 | 0.152 | P | I | 1 |  | 5569 0496NX | 69.0025 | 0:28 | -97:35:01 | 0:28 | -097:35:01.0030 | 2001 | 4000000 | 637789.2014 | 236022.1571 |  | <Collection> | <Collection>
46712399 | 201 | 1961 | 15316 | 5568 1625NX | 5568 N0000 | 16.25 | 55 | 4 | 109 | 68 | 16250 | 40 | I-40 WB | I-40 WB | N | PEEBLY ROAD UNDER | 30'-40'-30' CONT. CONC. SLAB SPANS W/ PARAPET RETRO-FIT RAILS | 1 | 4.3 MI E OF JCT I240 | 94.4 | 0 | 1 | 1 | 1 | 1 | 328.05 | 38 | A | 1 | 1 | 1 | 1 | 22750 | 2010 | 5 | 0 | 3 | 38 | H | 7.2 | 0 | 1 | 2 | -1 | 38 | M | 2 | 1 | 102 | 43 | A | 1 | 1 | 1 | 1 | 4 | 7 | 7 | 6 | N | N | 6 | 6 | 4 | 5 | N | 8 | 1 | 54.8 | 1 | 32.8 | 1 | 37.3 | 1 | 22.3 | 36400 | 2030 | 0.16093 | 3 | NR | 70 | N | N | 1602 | 1608 | 1605 | Y |  | 15316 | N | 0 | 0 | 0 | 0 | 0 | 0 | 4 | 0.03 | 0.03 | P | I | 1 |  | 5568 1595NX | 89.4971 | 0:23 | -97:12:46.96 | 0:23 | -097:12:46.9621 | 2001 | 4000000 | 671486.0321 | 227822.6904 |  | <Collection> | <Collection>
46712401 | 201 | 1961 | 15317 | 5568 1625SX | 5568 0000 | 16.25 | 55 | 4 | 109 | 68 | 16250 | 40 | I-40 EB | I-40 EB | S | PEEBLY ROAD UNDER | 30'-40'-30' CONT. CONC. SLAB SPANS W/ PARAPET RETRO-FIT RAIL | 1 | 4.3 MI E OF JCT I240 | 83.4 | 0 | 1 | 1 | 1 | 1 | 328.05 | 38 | A | 1 | 1 | 1 | 1 | 22750 | 2010 | 5 | 0 | 3 | 38 | H | 7.2 | 0 | 1 | 2 | -1 | 38 | M | 2 | 1 | 102 | 43 | A | 1 | 1 | 1 | 1 | 2 | 6 | 7 | 5 | N | N | 5 | 6 | 4 | 5 | N | 8 | 1 | 54.8 | 1 | 32.8 | 1 | 37.3 | 1 | 22.3 | 36400 | 2030 | 0.16093 | 3 | NR | 70 | N | N | 1602 | 1708 | 1707 | Y |  | 15317 | N | 0 | 0 | 0 | 0 | 0 | 0 | 4 | 0.03 | 0.03 | P | I | 1 |  | 5568 1595SX | 89.6003 | 0:23 | -97:12:46.97 | 0:23 | -097:12:46.9662 | 2001 | 4000000 | 671486.0212 | 227789.7448 |  | <Collection> | <Collection>
46712404 | 201 | 1961 | 15347 | 5568 1525 X | 5568 0000 | 15.25 | 55 | 4 | 109 | 68 | 15250 | 40 | I-40 UNDER | FAU 9701 TRIPLE XX |  | I-40 UNDER | 30'-55'-55'-30' CONT. CONC. SLAB SPANS WITH 2-1.5' SAFETY CURBS | 2 | 3.3 MI E OF JCT I240 | 78.8 | 2 | 1 | 1 | 1 | 1 | 16.25 | 46 | A | 1 | 1 | 1 | 1 | 45500 | 2010 | 2 | 0 | 4 | 72 | H | 9.3 | 16.5 | 1 | 4 | -1 | 72 | M | 2 | 1 | 172 | 29 | A | 0 | 1 | 1 | 1 | 1 | 8 | 6 | 6 | N | N | 6 | 4 | 2 | 5 | N | 8 | 2 | 49.1 | 2 | 36 | 2 | 48.6 | 2 | 35.7 | 72800 | 2030 | 0 | 3 | NR | 70 | N | N | 1601 | 1608 | 1604 | Y |  | 15347 | N | 0 | 0 | 0 | 0 | 0 | 9 | 3 | 0.457 | 0.457 | P | I | 1 |  | 5568 1497 X | 90.886 | 0:23 | -97:13:49.66 | 0:23 | -097:13:49.6559 | 2001 | 4000000 | 669904.2115 | 227773.6636 |  | <Collection> | <Collection>
46712406 | 201 | 1961 | 15352 | 5568 1725 X | 5568 0000 | 17.25 | 55 | 4 | 109 | 68 | 17250 | 40 | I-40 UNDER | LUTHER RD. |  | I-40 UNDER | 30'-55'-55'-30' CONT. CONC. SLAB SPANS WITH TR-4 RAILS | 2 | 5.3 MI E OF JCT I240 | 54.4 | 2 | 1 | 1 | 1 | 1 | 16.33 | 47 | A | 1 | 1 | 1 | 1 | 45500 | 2010 | 2 | 0 | 4 | 73 | H | 9.2 | 19.2 | 1 | 4 | -1 | 73 | M | 2 | 1 | 172 | 29 | A | 1 | 1 | 1 | 1 | 4 | 8 | 6 | 5 | N | N | 4 | 4 | 2 | 5 | N | 8 | 1 | 32.5 | 1 | 19.5 | 1 | 23.8 | 1 | 14.2 | 72800 | 2030 | 0 | 3 | NR | 45 | N | N | 1610 | 1701 | 1606 | Y |  | 15352 | N | 0 | 0 | 0 | 0 | 0 | 9 | 3 | 0.091 | 0.091 | P | I | 1 |  | 5568 1695 X | 87.9118 | 0:23 | -97:11:42.25 | 0:23 | -097:11:42.2508 | 2001 | 4000000 | 673119.2189 | 227786.887 |  | <Collection> | <Collection>
46712408 | 201 | 1961 | 15353 | 5568 1925 X | 5568 0000 | 19.25 | 55 | 4 | 109 | 68 | 19250 | 40 | I-40 UNDER | HARRAH RD. |  | I-40 UNDER | 30'-55'-55'-30' CONT. CONC. SLAB SPANS WITH 2-1.5' SAFETY CURBS | 2 | 7.3 MI E OF JCT I240 | 77.2 | 2 | 1 | 1 | 1 | 1 | 16.17 | 46 | A | 1 | 1 | 1 | 1 | 36600 | 2010 | 5 | 0 | 4 | 74 | H | 9.5 | 18.5 | 1 | 4 | -1 | 74 | M | 2 | 1 | 172 | 33 | A | 0 | 0 | 1 | 1 | 2 | 7 | 7 | 6 | N | N | 6 | 4 | 2 | 5 | N | 8 | 2 | 49.1 | 2 | 36 | 2 | 48.6 | 2 | 35.7 | 58560 | 2030 | 0 | 3 | NR | 45 | N | N | 1601 | 1608 | 1604 | Y |  | 15353 | N | 0 | 0 | 0 | 0 | 0 | 0 | 6 | 0.457 | 0.457 | P | I | 1 |  | 5568 1894 X | 60.711 | 0:23 | -97:09:35.02 | 0:23 | -097:09:35.0238 | 2001 | 4000000 | 676329.6063 | 227799.6663 |  | <Collection> | <Collection>
46711997 | 201 | 1966 | 16756 | 5569 0295SX | 5569 0000 | 2.95 | 55 | 4 | 109 | 69 | 2950 | 40 | I-40 E.B. | I-40 EB | S | MACARTHUR UNDER | 30'-53'-53'-30' CONT. CONC. SLAB SPANS W/ F-SHAPED PARAPETS | 1 | 3 MI E CANADIAN C/L | 86.7 | 2 | 1 | 1 | 1 | 1 | 328.05 | 49 | A | 1 | 1 | 1 | 11 | 46450 | 2010 | 5 | 0 | 4 | 49 | H | 5.5 | 2.6 | 1 | 3 | -1 | 44 | M | 2 | 1 | 169 | 52 | A | 1 | 1 | 1 | 1 | 2 | 6 | 7 | 7 | N | N | 6 | 4 | 2 | 5 | N | 8 | 1 | 48.5 | 1 | 29.1 | 1 | 35.1 | 1 | 20.9 | 74320 | 2030 | 0.2 | 3 | NR | 60 | N | N | 1508 | 1700 | 1510 | Y |  | 16756 | N | 0 | 0 | 0 | 0 | 0 | 0 | 0 | 0.152 | 0.152 | P | I | 1 |  | 5569 0295SX | 98.6247 | 0:28 | -97:37:08.9 | 0:28 | -097:37:08.9027 | 2001 | 4000000 | 634565.0656 | 235963.4883 |  | <Collection> | <Collection>
46711999 | 201 | 1966 | 16757 | 5569 0295NX | 5569 N0000 | 2.95 | 55 | 4 | 109 | 69 | 2950 | 40 | I-40 W.B. | I-40 WB | N | MACARTHUR UNDER | 30'-53'-53'-30' CONT. CONC. SLAB SPANS W/ F-SHAPED PARAPETS | 1 | 3 MI E CANADIAN C/L | 74.6 | 2 | 1 | 1 | 1 | 1 | 328.05 | 49 | A | 1 | 1 | 1 | 11 | 46450 | 2010 | 5 | 0 | 4 | 49 | H | 5.6 | 2.5 | 1 | 3 | -1 | 44 | M | 2 | 1 | 169 | 52 | A | 1 | 1 | 1 | 1 | 2 | 5 | 6 | 5 | N | N | 5 | 4 | 2 | 5 | N | 8 | 1 | 48.5 | 1 | 29.1 | 1 | 35.1 | 1 | 20.9 | 74320 | 2030 | 0.2 | 3 | NR | 60 | N | N | 1508 | 1610 | 1511 | Y |  | 16757 | N | 0 | 0 | 0 | 0 | 0 | 0 | 0 | 0.152 | 0.152 | P | I | 1 |  | 5569 0295NX | 85.0764 | 0:28 | -97:37:08.9 | 0:28 | -097:37:08.9018 | 2001 | 4000000 | 634564.9245 | 236000.2044 |  | <Collection> | <Collection>
46712001 | 201 | 1966 | 16758 | 5569 0396SX | 5569 0000 | 3.96 | 55 | 4 | 109 | 69 | 3960 | 40 | I-40 | I-40 EB | S | FAU 9261 (MERIDIAN) UND | 30',53',53'-30' CONT CONC. SLAB SPANS W/ F-SHAPED PARPAETS | 1 | 4 MI E CANADIAN C/L | 75.6 | 2 | 1 | 1 | 1 | 1 | 328.05 | 49 | A | 1 | 1 | 1 | 11 | 51300 | 2010 | 5 | 0 | 4 | 49 | H | 1.5 | 1.5 | 1 | 3 | -1 | 44 | M | 2 | 1 | 169 | 52 | A | 1 | 1 | 1 | 1 | 2 | 6 | 7 | 5 | N | N | 5 | 4 | 2 | 5 | N | 8 | 1 | 48.5 | 1 | 29.1 | 1 | 35.1 | 1 | 20.9 | 82080 | 2030 | 0.16093 | 3 | NR | 60 | N | N | 1407 | 1506 | 1410 | Y |  | 16758 | N | 0 | 0 | 0 | 0 | 0 | 0 | 0 | 0.152 | 0.152 | P | I | 1 |  | 5569 0396SX | 83.352 | 0:28 | -97:36:05.03 | 0:28 | -097:36:05.0275 | 2001 | 4000000 | 636175.2384 | 235968.5995 |  | <Collection> | <Collection>
46712003 | 201 | 1966 | 16759 | 5569 0396NX | 5569 N0000 | 3.96 | 55 | 4 | 109 | 69 | 3960 | 40 | I-40 W.B. | I-40 WB | N | FAU 9261 (MERIDIAN) UND | 30'-53'-53'-30' CONT. CONC. SLAB SPANS W/ F-SHAPED PARAPETS | 1 | 4 MI E CANADIAN C/L | 74.6 | 2 | 1 | 1 | 1 | 1 | 328.05 | 49 | A | 1 | 1 | 1 | 11 | 51300 | 2010 | 5 | 0 | 4 | 49 | H | 1.5 | 1.5 | 1 | 3 | -1 | 44 | M | 2 | 1 | 169 | 52 | A | 1 | 1 | 1 | 1 | 4 | 5 | 7 | 5 | N | N | 5 | 4 | 2 | 5 | N | 8 | 1 | 48.5 | 1 | 29.1 | 1 | 35.1 | 1 | 20.9 | 82080 | 2030 | 0.16093 | 3 | NR | 60 | N | N | 1407 | 1506 | 1501 | Y |  | 16759 | N | 0 | 0 | 0 | 0 | 0 | 0 | 0 | 0.152 | 0.152 | P | I | 1 |  | 5569 0396NX | 82.9497 | 0:28 | -97:36:05.03 | 0:28 | -097:36:05.0306 | 2001 | 4000000 | 636175.0894 | 236005.6484 |  | <Collection> | <Collection>
46712005 | 201 | 1966 | 16760 | 5569 0496SX | 5569 0000 | 4.96 | 55 | 4 | 109 | 69 | 4960 | 40 | I-40 E.B. | I-40 EB | S | FAU 9281 (PORTLAND) UND | 30'-53'-53'-30' CONT. CONC. SLAB SPANS W/ F-SHAPED PARAPETS | 1 | 5 MI E CANADIAN C/L | 78.5 | 0 | 1 | 1 | 1 | 1 | 328.05 | 49 | A | 1 | 1 | 1 | 11 | 56150 | 2010 | 5 | 0 | 4 | 49 | H | 9.4 | 5.8 | 1 | 3 | -1 | 49 | M | 2 | 1 | 169.98 | 52.2 | A | 1 | 1 | 1 | 1 | 3 | 6 | 6 | 5 | N | N | 5 | 4 | 5 | 5 | N | 8 | 1 | 48.5 | 1 | 29.1 | 1 | 35.1 | 1 | 20.9 | 89840 | 2030 | 0.16093 | 3 | NR | 60 | N | N | 1407 | 1509 | 1507 | Y |  | 16760 | N | 0 | 0 | 0 | 0 | 0 | 0 | 0 | 0.152 | 0.152 | P | I | 1 |  | 5569 0496SX | 80.5353 | 0:28 | -97:35:00.93 | 0:28 | -097:35:00.9282 | 2001 | 4000000 | 637791.1317 | 235973.1357 |  | <Collection> | <Collection>
46713412 | 201 | 1982 | 24234 | 03N3915E1950009 |  |  | 3 | 2 | 5 | 0 | 300 | D1782 | 0366C | MATOY RD |  | CLEAR BOGGY CRK OVERFLOW | (2) 10' CONTINUOUS CONCRETE SLAB | 1 | 1.5 E, 2.9 S BENTLEY | 78.8 | 0 | 4 | 1 | 1 | 5 | 328.05 | 21.3 | D | 2 | 2 | 0 | 7 | 50 | 2010 | 5 | 0 | 2 | 21.3 | N | 0 | 0 | 1 | 2 | -1 | 22 | M | 2 | 1 | 32.15 | 23.3 | A | 0 | 0 | 0 | 0 | 3 | 6 | 6 | 5 | 7 | N | 5 | 5 | N | 5 | 7 | 8 | 2 | 42 | 2 | 28 | 2 | 23 | 2 | 15 | 80 | 2030 | 40 | 3 | NR | NR | N | N | -1 | -1 | -1 | N |  | 24234 | 0 | 0 | 0 | 0 | 0 | 0 | 0 | 1 | 0.305 | 0.305 | P | I | 0 |  | 03N3915E1950009 | 99.6896 | 0:10 | -96:03:02.01 | 0:10 | -096:03:02.01 | 2001 | 4000000 | 779719.1541 | 94870.2433 |  | <Collection> | <Collection>
46713180 | 201 | 1948 | 10880 | 57N3925E0550003 |  |  | 57 | 8 | 113 | 0 | 300 | N3925 | N3925 | OSAGE DR. |  | FLAT ROCK CREEK | 2-16'SLAB SPANS | 1 | 1 MI.W. DOWNTOWN AIR PARK | 34.1 | 1 | 4 | 1 | 1 | 5 | 328.05 | 19.68 | D | 2 | 2 | 0 | 9 | 960 | 2010 | 4 | 30 | 2 | 20.01 | N | 0 | 0 | 1 | 2 | 0 | 16.08 | M | 2 | 1 | 40.03 | 21.98 | A | 0 | 0 | 0 | 0 | 6 | 6 | 5 | 4 | 4 | N | 4 | 3 | N | 5 | 3 | 6 | 1 | 36 | 1 | 21.6 | 1 | 23 | 1 | 13.8 | 1536 | 2030 | 5 | 2 | NR | nr | n | N | n | n | n | N |  | 10880 | 0 | 0 | 0 | 0 | 0 | 0 | 8 | 6 | 0 | 0 | P | I | 0 |  | 57N3920E0550002 | 51.4764 | 0:13 | -96:00:40.69 | 0:13 | -096:00:40.69 | 2001 | 4000000 | 778794.1277 | 321352.7162 |  | <Collection> | <Collection>
46689001 | 202 | 1947 | 10718 | 70E0180N0830006 |  |  | 70 | 6 | 139 | 0 | 600 | E0180 | E0180 | E0180 |  | GOFF CREEK | CONCRETE | 1 | 4.5N 1.4W OF GUYMON | 20.8 | 1 | 4 | 1 | 1 | 5 | 328.05 | 20 | D | 2 | 2 | 0 | 9 | 100 | 2010 | 0 | 0 | 1 | 15.5 | N | 0 | 0 | 1 | 1 | -1 | 20 | M | 2 | 2 | 22 | 16.2 | E | 0 | 0 | 0 | 0 | 7 | 2 | 2 | 2 | 7 | N | 2 | 7 | N | 5 | 8 | 8 | 2 | 0 | 2 | 0 | 2 | 0 | 2 | 0 | 160 | 2030 | 3.2186 | 0 | NR | NR | N00 | N | 9999 | 9999 | 9999 | N |  | 10718 | 0 | 0 | 0 | 0 | 0 | 0 | 0 | 8 | 0 | 0 | P | I | 0 |  | 70E0180N0830006 | 1 | 0.031152 | -101:31:04.77 | 0.031152 | -101:31:04.77 | 2001 | 4000000 | 285860.6371 | 384342.2372 |  | <Collection> | <Collection>
46692481 | 202 | 2000 | 25958 | 4458T0374 X | 4458 0000 | 3.74 | 44 | 3 | 87 | 58 | 3740 | 0 | BAILEY NORMAN SPUR UNDER | QUAIL HAVEN RD. |  | BAILEY NORMAN SPUR UNDER | 133' - 125' PC BULB TEE BEAM SPANS | 2 | MP 6.46 | 96.8 | 0 | 8 | 4 | 1 | 1 | 17.17 | 38 | W | 31 | 31 | 0 | 7 | 5900 | 2010 | 5 | 50 | 2 | 76 | H | 18 | 12 | 1 | 4 | -1 | 76 | M | 2 | 2 | 258 | 36.97 | A | 1 | 1 | 1 | 1 | 2 | 7 | 8 | 7 | N | N | 7 | 4 | 9 | 5 | N | 8 | 1 | 49.1 | 1 | 36 | 1 | 27 | 1 | 20 | 9440 | 2030 | 0 | 0 | NR | NR | N | N | 1610 | 1703 | 1702 | Y |  | 25958 | N | 0 | 0 | 0 | 0 | 8 | 1 | 1 | 0.5 | 0.5 | P | I | 1 |  | 4458T0374 X | 94.4553 | 0.0078981 | -97:37:15.55 | 0.0078981 | -097:37:15.55 | 2001 | 4000000 | 634512.1371 | 205969.5086 |  | <Collection> | <Collection>
46696817 | 202 | 1995 | 24074 | 34N2800E1950003 |  |  | 34 | 7 | 67 | 0 | 300 | N2800 | _ | N2800 |  | COW CREEK | 30'-40'-30' PAN GIRD | 1 | 1W & 1.7 N OF US81/US70 | 99 | 0 | 5 | 1 | 1 | 5 | 328.05 | 26 | D | 4 | 2 | 0 | 9 | 195 | 2010 | 5 | 60 | 3 | 26 | N | 0 | 0 | 1 | 2 | -1 | 22 | M | 2 | 2 | 109.91 | 27.7 | A | 1 | 1 | 1 | 1 | 2 | 7 | 7 | 7 | 8 | N | 7 | 5 | N | 5 | 8 | 7 | 2 | 59 | 2 | 36 | 2 | 33 | 2 | 20 | 312 | 2030 | 5 | 2 | NR | N | N00 | N | N | N | N | N |  | 24074 | 0 | 0 | 0 | 0 | 0 | 8 | 8 | 1 | 0 | 0 | P | I | 0 |  | 34N2800E1950003 | 98.7447 | 1.4243 | -97:59:58.76 | 0.0076157 | -097:59:58.756 | 2001 | 4000000 | 600031.7115 | 94233.8596 |  | <Collection> | <Collection>
46701682 | 202 | 1948 | 10941 | 54E1020N3800009 |  |  | 54 | 3 | 107 | 0 | 3820 | 5414C | _ | 5414C |  | NUYAKA CREEK | 3-50' CONT CONC GIRD | 1 | 2.S 6.9E MASON | 39.3 | 1 | 4 | 1 | 1 | 5 | 328.05 | 22 | D | 2 | 2 | 0 | 7 | 120 | 2010 | 0 | 0 | 3 | 22 | N | 327.75 | 327.75 | 1 | 2 | -1 | 26 | M | 2 | 2 | 149.93 | 24.5 | A | 0 | 0 | 0 | 0 | 8 | 6 | 7 | 4 | 6 | N | 4 | 4 | N | 5 | 7 | 7 | 1 | 33 | 1 | 20 | 1 | 25 | 1 | 15 | 192 | 2030 | 5 | 1 | NR | -1 | -1 | _ | -1 | -1 | -1 | _ |  | 10941 | 0 | 0 | 0 | 0 | 0 | 0 | 0 | 1 | 0 | 0 | P | I | 0 |  | 54E1020N3800009 | 90.3584 | 0.02236 | -96:13:49.6 | 0.02236 | -096:13:49.5989 | 2001 | 4000000 | 760436.1702 | 245835.9307 |  | <Collection> | <Collection>
46701229 | 202 | 2002 | 26946 | 47E0480N2470008 |  |  | 47 | 6 | 93 | 0 | 800 | E0480 | _ | E0480 |  | CREEK | 20' I-BEAM SPAN | 1 | 3.5N 6.2W OF FAIRVIEW | 83.1 | 0 | 4 | 1 | 1 | 5 | 328.05 | 26.2 | D | 2 | 2 | 0 | 9 | 24 | 2010 | 0 | 0 | 1 | 26.2 | N | 327.75 | 327.75 | 1 | 2 | -1 | 19.7 | M | 2 | 2 | 20.1 | 26.9 | A | 0 | 0 | 0 | 0 | 2 | 7 | 5 | 5 | 7 | N | 5 | 6 | N | 5 | 6 | 8 | 1 | 53 | 1 | 31 | 1 | 30 | 1 | 17 | 38 | 2030 | 3.2187 | 0 | NR | NR | N | N | 9999 | 9999 | 9999 | N |  | 26946 | 0 | 0 | 0 | 0 | 0 | 0 | 0 | 8 | 0 | 0 | P | I | 0 |  | 47E0480N2470008 | 51.0048 | 0.013274 | -98:35:26.73 | 0.013274 | -098:35:26.7268 | 2001 | 4000000 | 546953.6728 | 331313.0918 |  | <Collection> | <Collection>
46711846 | 202 | 2004 | 27752 | 04N1610E0020002 |  |  | 4 | 6 | 7 | 0 | 200 | 0 | N1610 | N1610 |  | CROOKED CREEK | 2-30' I-BM SPAN | 1 | HARPER C/L, 6W 8.8N US64 | 82 | 0 | 4 | 1 | 1 | 5 | 328.05 | 26.5 | D | 2 | 2 | 0 | 7 | 25 | 2010 | 5 | 0 | 1 | 26.5 | N | 0 | 0 | 1 | 2 | -1 | 28 | M | 2 | 2 | 60 | 27 | A | 0 | 0 | 0 | 0 | 3 | 7 | 6 | 5 | 7 | N | 5 | 6 | N | 5 | 8 | 8 | 1 | 49.1 | 1 | 29.9 | 1 | 31 | 1 | 19 | 40 | 2030 | 32.1868 | 3 | [9 empty] | 27752 | 0 | 0 | 0 | 0 | 0 | 0 | 0 | 9 | 0 | 0 | P | I | 0 |  | 04N1610E0020002 | 42.1232 | 0.040649 | -100:06:56.74 | 0.040649 | -100:06:56.7385 | 2001 | 4000000 | 411587.6789 | 406078.2414 |  | <Collection> | <Collection> | bar: NR to N
46713242 | 202 | 1991 | 22790 | 57E0500N3880008 |  |  | 57 | 8 | 113 | 0 | 800 | E0500 | E0500 | 93RD ST. N. |  | ROCK CREEK | 2-25' CONC PAN GIRDER | 1 | 7 MILES S.W. OF SKIATOOK | 98 | 0 | 4 | 1 | 1 | 5 | 328.05 | 26.2 | D | 2 | 2 | 0 | 9 | 128 | 2010 | 5 | 0 | 2 | 26.2 | N | 0 | 0 | 1 | 2 | -1 | 24 | M | 2 | 2 | 53.15 | 27.8 | A | 0 | 0 | 1 | 1 | 9 | 6 | 7 | 7 | 7 | N | 7 | 5 | N | 5 | 7 | 8 | 1 | 75.9 | 1 | 45.6 | 1 | 43.8 | 1 | 26.2 | 205 | 2030 | 5 | 1 | NR | NR | N | _ | N | -1 | N | _ |  | 22790 | 0 | 0 | 0 | 0 | 0 | 0 | 0 | 8 | 0 | 0 | P | I | 0 |  | 57E0500N3880008 | 96.2594 | 0.012037 | -96:04:18.93 | 0.012037 | -096:04:18.93 | 2001 | 4000000 | 773183.122 | 329544.6456 |  | <Collection> | <Collection>
46697687 | 203 | 1971 | 18091 | 7294 0036 X | 7294 0000 | 0.36 | 72 | 8 | 143 | 94 | 360 | 444 | I-444 WB UNDER | UTILITY BRIDGE |  | I-444 UNDER | 95'-100'-95' CONT. REINF. CONC. 'U' GIRDER SPANS | A | 0.2 MI E JCT I-244 | -1 | 0 | 1 | 1 | 0 | 1 | 17.25 | 16 | L | 1 | 1 | 1 | 11 | 45500 | 2010 | 7 | 0 | 3 | 16 | H | 10.17 | 9.51 | 1 | 1 | -1 | 16 | M | 2 | 3 | 290.02 | 8.86 | ! | _ | _ | _ | _ | 0 | N | N | N | N | N | N | N | 4 | 0 | N | _ | 1 | -1.1 | 1 | -1.1 | 1 | 0 | 1 | -1.1 | 72800 | 2030 | 0 | 0 | NR | NR | N | N | 1604 | 1702 | 1700 | Y |  | 18091 | _ | -1 | 0 | -1 | 0 | 8 | 8 | 1 | 0 | 0 | P | I | 1 |  | 7294 0036 X | -1 | 0.0060532 | -95:59:59.59 | 0.0060532 | #REF! | 2001 | 4000000 | 779974.4988 | 313739.9275 |  | <Collection> | <Collection>
46702742 | 204 | 1990 | 22619 | 71N2270E1760001 |  |  | 71 | 5 | 141 | 0 | 100 | N2770 | N2770 | N2770 |  | DEAD MAN CREEK | 30'-50'-30' P/S DBL. TEE BEAM SPANS | 1 | 3.4 E 3.1 S MANITOU | 100 | 0 | 4 | 1 | 1 | 5 | 328.05 | 26.5 | D | 2 | 2 | 0 | 9 | 50 | 2010 | 5 | 0 | 3 | 26.5 | N | 0 | 0 | 1 | 2 | -1 | 24 | M | 2 | 4 | 110 | 28.25 | A | 1 | 1 | 1 | 1 | 2 | 7 | 8 | 8 | 5 | N | 8 | 6 | N | 5 | 8 | 8 | 1 | 45 | 1 | 36 | 1 | 29 | 1 | 20 | 80 | 2030 | 6.4374 | 3 | NR | NR | N | N | -1 | -1 | -1 | N |  | 22619 | 0 | 0 | 0 | 0 | 0 | 0 | 0 | 0 | 0 | 0 | P | I | 0 |  | 71N2270E1760001 | 96.3984 | 0:28 | -98:55:24.4 | 0:28 | -098:55:24.396 | 2001 | 4000000 | 515164.3501 | 125800.3421 |  | <Collection> | <Collection>
46688254 | 205 | 1981 | 19986 | 7218 0300WX | 7218 W0000 | 3 | 72 | 8 | 143 | 18 | 3000 | 75 | U.S. 75 SB | U.S. 75 SB | W | S.H. 117 UNDER | 94'-100' CONT. BOX G | 1 | 3.0 MI N SH 67 | 98.8 | 0 | 2 | 1 | 1 | 1 | 328.05 | 40.7 | C | 1 | 1 | 1 | 12 | 21050 | 2010 | 5 | 0 | 2 | 41 | H | 10 | 10 | 1 | 2 | -1 | 40 | M | 2 | 5 | 193.9 | 44 | A | 1 | 1 | 1 | 1 | 3 | 7 | 8 | 8 | N | N | 8 | 7 | 5 | 5 | N | 8 | 2 | 48.6 | 2 | 35.7 | 2 | 48.6 | 2 | 35.7 | 33680 | 2030 | 0.16093 | 3 | NR | NR | N | N | 1606 | 1701 | 1700 | Y |  | 19986 | N | 0 | 0 | 0 | 1 | 8 | 8 | 4 | 0 | 0 | P | I | 1 |  | 7218 0300WX | 99.0075 | 0.04117 | -96:00:42.75 | 0.04117 | -096:00:42.75 | 2001 | 4000000 | 779245.6178 | 296283.4494 |  | <Collection> | <Collection>
46688256 | 205 | 1981 | 19987 | 7218 0300EX | 7218 0000 | 3 | 72 | 8 | 143 | 18 | 3000 | 75 | U.S. 75 NB | U.S. 75 NB | E | S.H. 117 UNDER | 94'-100' CONT. BOX G | 1 | 3.0 MI N SH 67 | 98.8 | 0 | 2 | 1 | 1 | 1 | 328.05 | 40.7 | C | 1 | 1 | 1 | 12 | 21050 | 2010 | 5 | 0 | 2 | 41 | H | 10 | 10 | 1 | 2 | -1 | 40 | M | 2 | 5 | 194 | 44 | A | 1 | 1 | 1 | 1 | 4 | 7 | 7 | 8 | N | N | 7 | 7 | 5 | 5 | N | 8 | 2 | 48.6 | 2 | 35.7 | 2 | 48.6 | 2 | 35.7 | 33680 | 2030 | 0.16093 | 3 | NR | NR | N | N | 1606 | 1606 | 1605 | Y |  | 19987 | N | 0 | 0 | 0 | 1 | 8 | 8 | 4 | 0 | 0 | P | I | 1 |  | 7218 0300EX | 99.1172 | 0.04117 | -96:00:41.4 | 0.04117 | -096:00:41.40 | 2001 | 4000000 | 779279.4292 | 296283.7949 |  | <Collection> | <Collection>
46694358 | 205 | 1980 | 19815 | 7280 0020 XR | 7280 0000 | 0.2 | 72 | 8 | 143 | 80 | 200 | 64 | U.S. 64 / S.H. 51 E-N RAMP | U.S. 64 /S.H. 51EN |  | 13TH ST. UNDER | 61',83',71'REINF CON | 1 | 0.2E.OF I-444 W-N RAMP | 95.2 | 0 | 2 | 7 | 1 | 1 | 328.05 | 28.21 | C | 1 | 1 | 1 | 12 | 10000 | 2010 | 5 | 0 | 3 | 28.21 | H | 8.86 | 0 | 1 | 1 | -1 | 28.21 | M | 2 | 5 | 263.12 | 31.17 | A | 1 | 1 | 1 | 1 | 4 | 6 | 8 | 7 | N | N | 7 | 9 | 5 | 5 | N | 7 | 2 | 48.6 | 2 | 35.7 | 2 | 27 | 2 | 16.2 | 16000 | 2030 | 8 | 3 | NR | NR | N | N | 1411 | 1708 | 1600 | Y |  | 19815 | N | 0 | 0 | 0 | 0 | 8 | 8 | 4 | 0 | 0 | P | I | 1 | R | 7280 0020 XR | 94.0808 | 0.0060023 | -95:58:41 | 0.0060023 | -095:58:41.00 | 2001 | 4000000 | 781941.2715 | 313645.7842 |  | <Collection> | <Collection>
46693671 | 205 | 1980 | 19807 | 1649 0989 X | 1649 0000 | 9.89 | 16 | 7 | 31 | 49 | 9890 | 44 | I-44 | U.S. 62 (ROGERS LN |  | I-44 UNDER | 2-90' CONT. CONC BOX GIRDER SPANS WITH 2-4' SIDEWAIKS | 2 | 2.9 MI N OF US 277 | 97.6 | 0 | 1 | 1 | 5 | 1 | 17.1 | 61 | A | 1 | 1 | 1 | 11 | 24200 | 2010 | 5 | 0 | 2 | 122 | H | 19 | 18 | 1 | 5 | -1 | 122 | M | 2 | 5 | 219.16 | 80.16 | A | 0 | 1 | 1 | 1 | 1 | 7 | 7 | 7 | N | N | 7 | 5 | 6 | 5 | N | 8 | 1 | 49.1 | 1 | 36 | 1 | 33 | 1 | 19.8 | 38720 | 2030 | 0 | 3 | NR | N | N | N | -1 | 1907 | 1701 | Y |  | 19807 | N | 0 | 0 | 0 | 2 | 8 | 8 | 4 | 1.219 | 1.219 | P | I | 1 |  | 1649 0989 X | 99.4132 | 0.026578 | -98:23:14.67 | -1 | 1 | 2001 | 4000000 | 564484.3501 | 144781.4617 |  | <Collection> | <Collection>
46696559 | 205 | 1981 | 20002 | 7292 0000EX | 7292 0000 | 0 | 72 | 8 | 143 | 92 | 0 | 444 | I-444 W-N | I-444 W-N | E | S.H. 51 & 13 ST. UNDER | 90',62',90',3-73',46 | 1 | JCT I-444 & SH-51 | 94.8 | 0 | 1 | 1 | 1 | 1 | 16.91 | 28.3 | A | 1 | 1 | 1 | 11 | 23000 | 2010 | 5 | 99 | 8 | 28.3 | H | 12 | 5 | 1 | 1 | -1 | 30 | M | 2 | 5 | 580.05 | 31.3 | A | 1 | 1 | 1 | 1 | 3 | 5 | 7 | 7 | N | N | 7 | 4 | 6 | 5 | N | 8 | 2 | 48.6 | 2 | 35.7 | 2 | 48.6 | 2 | 35.7 | 36800 | 2030 | 0.16093 | 3 | NR | NR | N | N | 1411 | 1605 | 1504 | Y |  | 20002 | N | 0 | 0 | 0 | 0 | 8 | 8 | 4 | 0 | 0 | P | I | 1 |  | 7292 0000EX | 89.3592 | 0.0059549 | -95:58:44.57 | 0.0059549 | -095:58:44.57 | 2001 | 4000000 | 781854.7004 | 313516.9547 |  | <Collection> | <Collection>
46696563 | 205 | 1981 | 20003 | 7292 0007WX | 7292 W0000 | 0.07 | 72 | 8 | 143 | 92 | 70 | 444 | I-444 | I-444 | W | DETROIT & 13 ST. UNDER | 89',102',3-90',80',5 | 1 | 0.07 MI N SH 51 | 82.7 | 0 | 1 | 1 | 1 | 1 | 17.58 | 28.3 | A | 1 | 1 | 1 | 11 | 23000 | 2010 | 5 | 99 | 7 | 28.3 | H | 8 | 16.5 | 1 | 1 | -1 | 30 | M | 2 | 5 | 597.11 | 38 | A | 1 | 1 | 1 | 1 | 3 | 5 | 5 | 7 | N | N | 5 | 4 | 5 | 5 | N | 8 | 2 | 48.6 | 2 | 35.7 | 2 | 48.6 | 2 | 35.7 | 36800 | 2030 | 0.16093 | 3 | NR | NR | N | N | 1411 | 1701 | 1602 | Y |  | 20003 | N | 0 | 0 | 0 | 0 | 8 | 8 | 4 | 0 | 0 | P | I | 1 |  | 7292 0007WX | 86.8579 | 0.005963 | -95:58:51.51 | 0.005963 | -095:58:51.51 | 2001 | 4000000 | 781680.7753 | 313535.9369 |  | <Collection> | <Collection>
46696566 | 205 | 1981 | 20005 | 7292 0007 XR | 7292 0000 | 0.07 | 72 | 8 | 143 | 92 | 70 | 444 | I-444 RAMP N-E TO S.H. 51 | I-444 RAMP |  | I-444 ,S.H.51,13 ST. UND | REINF. CONC. BOX GIR | 1 | JCT I-444 & SH 51 | 69.8 | 0 | 1 | 7 | 1 | 1 | 328.05 | 28.3 | A | 1 | 1 | 1 | 11 | 32000 | 2010 | 5 | 99 | 13 | 28.3 | H | 12 | 6 | 1 | 2 | -1 | 30 | M | 2 | 5 | 1187.98 | 31 | A | 1 | 1 | 1 | 1 | 2 | 7 | 7 | 7 | N | N | 7 | 4 | 6 | 5 | N | 8 | 2 | 48.6 | 2 | 35.7 | 2 | 48.6 | 2 | 35.7 | 51200 | 2030 | 6 | 3 | NR | NR | N | N | 1411 | 2500 | 1608 | Y |  | 20005 | N | 0 | 0 | 0 | 0 | 8 | 8 | 4 | 0 | 0 | P | I | 1 | R | 7292 0007 XR | 94.5289 | 0.0060613 | -95:58:48.35 | 0.0060613 | -095:58:48.349 | 2001 | 4000000 | 781754.4462 | 313798.7786 |  | <Collection> | <Collection>
46696574 | 205 | 1982 | 20324 | 7294 0132 X | 7294 0000 | 1.32 | 72 | 8 | 143 | 94 | 1320 | 444 | U.S. 64 WB/U.S. 75 SB UNDER | CINCINNATI AVE. |  | I-444 UNDER | 6-CONC BX GRDR SPANS | A | 1.3 MI E I-244 | 86.2 | 0 | 1 | 1 | 1 | 1 | 20.91 | 58 | A | 1 | 1 | 1 | 11 | 64100 | 2010 | 5 | 99 | 6 | 54 | H | 9.84 | 5.4 | 1 | 3 | -1 | 54 | M | 2 | 5 | 650.91 | 80.05 | A | 1 | 1 | 1 | 1 | 4 | 6 | 5 | 6 | N | N | 5 | 9 | 4 | 5 | N | 8 | 1 | 48.6 | 1 | 35.7 | 1 | 33 | 1 | 19.8 | 102560 | 2030 | 0 | 3 | NR | NR | N | N | 1700 | 2311 | 1801 | Y |  | 20324 | N | 0 | 0 | 0 | 0 | 8 | 8 | 4 | 0 | 0 | P | I | 1 |  | 7294 0132 X | 90.0939 | 0.0059086 | -95:58:59.28 | 0.0059086 | -095:58:59.28 | 2001 | 4000000 | 781489.6003 | 313385.3385 |  | <Collection> | <Collection>
46696577 | 205 | 1981 | 29154 | 7292 0006EXR | 7292 0000 | 0.06 | 72 | 8 | 143 | 92 | 60 | 444 | I-444 RAMP N-E | I-444 RAMP N-E | E | I-444 ,S.H.51,13 ST. UND | REINF. CONC. BOX GIR | 1 | JCT I-444 & SH 51 | 89 | 0 | 1 | 7 | 1 | 1 | 328.05 | 28.3 | A | 1 | 1 | 1 | 11 | 32000 | 2010 | 5 | 99 | 7 | 28.3 | H | 12 | 6 | 1 | 1 | -1 | 30 | M | 2 | 5 | 520.99 | 31 | A | 1 | 1 | 1 | 1 | 2 | 7 | 7 | 7 | N | N | 7 | 9 | 6 | 5 | N | 8 | 2 | 48.6 | 2 | 35.7 | 2 | 48.6 | 2 | 35.7 | 51200 | 2030 | 6 | 3 | NR | NR | N | N | 1607 | 2500 | 1608 | Y |  | 29154 | N | 0 | 0 | 0 | 0 | 8 | 8 | 4 | 0 | 0 | P | I | 1 | R | 7292 0007 XR | 95.3208 | 0.0060197 | -95:58:46.28 | 0.0060197 | -095:58:46.28 | 2001 | 4000000 | 781808.4266 | 313689.5722 |  | <Collection> | <Collection>
46711388 | 206 | 1968 | 17339 | 7209 0766 X | 7209 0000 | 7.66 | 72 | 8 | 143 | 9 | 7660 | 244 | I-244 UNDER | UTILITY BRIDGE |  | I-244 UNDER | 2-90' CONT. REINFORC | 2 | 7.6 MI N JCT I-44 | -1 | 0 | 1 | 1 | 0 | 1 | 17 | 60 | L | 1 | 1 | 1 | 11 | 62600 | 2010 | 0 | 11 | 2 | 60 | H | 10 | 8 | 1 | 8 | -1 | 60 | M | 2 | 6 | 231.95 | 9.8 | ! | 0 | 0 | 0 | 0 | 9 | N | N | N | N | N | N | N | 4 | 0 | N | 9 | 1 | -1.1 | 1 | -1.1 | 1 | 0 | 1 | -1.1 | 100160 | 2030 | 0 | _ | NR | -1 | _ | N | 1602 | 2100 | 1700 | Y |  | 17339 | N | 0 | 0 | 0 | 0 | 8 | 8 | 1 | 0 | 0 | P | I | 1 |  | 7209 0766 X | -1 | 0.0066273 | -95:58:00.77 | 0.0066273 | -095:58:00.77 | 2001 | 4000000 | 782912.5471 | 315330.8073 |  | <Collection> | <Collection>
46711395 | 206 | 1967 | 16996 | 7209 0916 X | 7209 0000 | 9.16 | 72 | 8 | 143 | 9 | 9160 | 244 | I-244 UNDER | UTILITY BRIDGE |  | I-244 UNDER | 102'-95' CONT. REINF | 2 | 9.1 MI N JCT I-44 | -1 | 0 | 1 | 1 | 0 | 1 | 17 | 60 | L | 1 | 1 | 1 | 11 | 62600 | 2010 | 0 | 0 | 2 | 60 | H | 11 | 6 | 1 | 8 | -1 | 60 | M | 2 | 6 | 198.16 | 9.2 | ! | 0 | 0 | 0 | 0 | 9 | N | N | N | _ | N | N | N | 4 | 0 | _ | _ | 1 | -1.1 | 1 | -1.1 | 1 | 0 | 1 | -1.1 | 100160 | 2030 | 0 | 3 | NR | -1 | _ | _ | 1704 | 1906 | 1700 | Y |  | 16996 | N | 0 | 0 | 0 | 0 | 8 | 8 | 1 | 0 | 0 | P | I | 1 |  | 7209 0916 X | 99.989 | 0.0066412 | -95:56:25.97 | 0.0066412 | -095:56:25.97 | 2001 | 4000000 | 785280.6432 | 315415.4389 |  | <Collection> | <Collection>
46711399 | 206 | 1967 | 17020 | 7209 0931 X | 7209 0000 | 9.31 | 72 | 8 | 143 | 9 | 9310 | 244 | I-244 UNDER | PEDESTRIAN |  | I-244 UNDER | 4-CONT CONC BOX GRDR | A | 9.3 MI N JCT I-44 | -1 | 0 | 1 | 1 | 3 | 1 | 19.41 | 60 | K | 1 | 1 | 1 | 11 | 62600 | 2010 | 7 | 0 | 4 | 60 | H | 10 | 8 | 1 | 8 | -1 | 60 | M | 2 | 6 | 279.85 | 8.86 | ! | N | N | N | N | 9 | N | N | N | N | N | N | N | 6 | 0 | N | ! | 1 | -1.1 | 1 | -1.1 | 1 | 0 | 1 | -1.1 | 100160 | 2030 | 0 | _ | NR | -1 | _ | _ | 2201 | 2006 | 1905 | Y |  | 17020 | N | 0 | 0 | 0 | 0 | 8 | 8 | 1 | 0 | 0 | P | I | 1 |  | 7209 0931 X | -1 | 0.0066389 | -95:56:16.55 | 0.0066389 | -095:56:16.55 | 2001 | 4000000 | 785516.0548 | 315415.7843 |  | <Collection> | <Collection>
46711407 | 206 | 1968 | 17241 | 7209 0818 X | 7209 0000 | 8.18 | 72 | 8 | 143 | 9 | 8180 | 244 | I-244 UNDER | UTILITY BRIDGE |  | I-244 UNDER | 2-73' CONT. REINF. C | 2 | 8.1 MI N JCT I-44 | -1 | 0 | 1 | 1 | 0 | 1 | 17.1 | 60 | L | 1 | 1 | 1 | 11 | 62600 | 2010 | 0 | 9 | 2 | 60 | H | 9 | 12 | 1 | 8 | -1 | 60 | M | 2 | 6 | 146 | 9.8 | ! | 0 | 0 | 0 | 0 | 9 | N | N | N | _ | N | N | N | N | 0 | _ | _ | 1 | -1.1 | 1 | -1.1 | 1 | 0 | 1 | -1.1 | 100160 | 2030 | 0 | 3 | NR | NR | N | N | 1600 | 1807 | 1701 | Y |  | 17241 | N | 0 | 0 | 0 | 0 | 8 | 8 | 1 | 0 | 0 | P | I | 1 |  | 7209 0818 X | -1 | 0.0066887 | -95:57:28.74 | 0.0066887 | -095:57:28.74 | 2001 | 4000000 | 783709.6095 | 315509.661 |  | <Collection> | <Collection>
46687473 | 302 | 2009 | 29290 | 7297 0024 X | 7297 0000 | 0.24 | 72 | 8 | 143 | 97 | 240 | 51 | S.H. 51 | S.H. 151 |  | BNSF R.R. UNDER | 170.94' PLATE GIRDER X 56' CLR RDY W/ TR-4 RAILS | 1 | .2N OF JCT S.H. 51 | 94.3 | 0 | 3 | 1 | 1 | 2 | 328.05 | 56 | B | 1 | 1 | 0 | 7 | 7600 | 2010 | A | 50 | 1 | 56 | R | 21.25 | 24.75 | 1 | 2 | -1 | 56 | M | 3 | 2 | 170.94 | 58 | A | 1 | 1 | 1 | 1 | 1 | 9 | 9 | 9 | N | N | 9 | 9 | 9 | 5 | N | 8 | 3 | 73.7 | 3 | 56.9 | 3 | 43.1 | 3 | 33.2 | 12160 | 2030 | 15.9325 | 3 | NR | -1 | _ | _ | -1 | -1 | -1 | _ |  | 29290 | N | 0 | 0 | 0 | 0 | 3 | 1 | 1 | 0 | 0 | P | I | 1 |  |  | 76.3134 | 0:08 | -96:15:59.65 | 0:08 | -096:15:59.65 | 2001 | 4000000 | 756003.0366 | 311995.5949 |  | <Collection> | <Collection>
46687475 | 302 | 1971 | 18109 | 55E1060N3040004 |  |  | 55 | 4 | 109 | 0 | 5350 | E1060 | NW 10TH STREET | NW 10TH ST. W.B. |  | STREET-RAMP-CREEK UNDER | 73'-57'-43'-71' PL GIRDER SPANS, SK64LF | 1 | 0.7 MI W OF MAY AVE/NW10 | 40.2 | 1 | 5 | 1 | 1 | 6 | 328.05 | 41 | O | 4 | 4 | 0 | 14 | 17000 | 2010 | 5 | 26 | 4 | 41 | H | 1 | 3.9 | 1 | 4 | -1 | 41 | M | 3 | 2 | 247 | 44 | A | 1 | 1 | 1 | 0 | 3 | 4 | 5 | 4 | 8 | N | 4 | 2 | 2 | 5 | 9 | 8 | 1 | 80.7 | 1 | 48.4 | 1 | 59.7 | 1 | 35.9 | 27200 | 2030 | 3.22 | 3 | NR | NR | N | N | 1600 | 2007 | 1603 | N |  | 18109 | 0 | 0 | 0 | 0 | 1 | 0 | 0 | 1 | 0 | 0 | P | I | 0 |  | 55E1060N3040004 | 59.9616 | 0:29 | -97:34:35.28 | 0:29 | -097:34:35.2756 | 2001 | 4000000 | 638429.1454 | 237991.2692 |  | <Collection> | <Collection>
46687623 | 302 | 2010 | 29755 | 56E0870N3850005 |  |  | 56 | 1 | 111 | 0 | 500 | E0870 | E0870 | E0870 |  | TIGER CREEK | 36' WF BEAM SPAN | 1 | 4.5W & 1N OF BEGGS | 83.1 | 0 | 4 | 1 | 1 | 5 | 328.05 | 24 | D | 2 | 2 | 0 | 9 | 100 | 2010 | 5 | 0 | 1 | 21 | N | 0 | 0 | 1 | 2 | -1 | 21 | M | 3 | 2 | 38.5 | 24.25 | A | 0 | 0 | 0 | 0 | 3 | 8 | 8 | 8 | 7 | N | 6 | 5 | N | 5 | 6 | 6 | 1 | 38.2 | 1 | 22.9 | 1 | 56.1 | 1 | 33.7 | 160 | 2030 | 3.2187 | _ | [9 empty] | 29755 | 0 | 0 | 0 | 0 | 0 | 0 | 0 | 1 | 0 | 0 | P | I | 0 |  |  | -1 | 0:45 | -96:08:52.13 | -1 | 1 | 2001 | 4000000 | 767473.6334 | 270227.2148 |  | <Collection> | <Collection> | bar: NR to N
46687783 | 302 | 1950 | 12059 | 16E1540N2690003 |  |  | 16 | 7 | 31 | 0 | 300 | E1540 | E1540 | E1540 |  | CREEK | 41' I-BM SPAN | 1 | 5.8E OF JCT US277&SH17 | 39.9 | 1 | 4 | 1 | 1 | 5 | 328.05 | 20 | D | 2 | 2 | 0 | 9 | 100 | 2010 | 1 | 0 | 1 | 20 | N | 0 | 0 | 8 | 2 | -1 | 20 | M | 3 | 2 | 40 | 20 | B | 0 | 0 | 0 | 0 | 3 | 7 | 5 | 4 | 5 | N | 2 | 5 | N | 0 | 7 | 8 | 1 | 18 | 1 | 10.8 | 1 | 10 | 1 | 6.1 | 160 | 2030 | 5 | 2 | RN | NR | Y | N | -1 | -1 | -1 | N |  | 12059 | 0 | 0 | 0 | 0 | 0 | 8 | 0 | 7 | 0 | 0 | P | I | 0 |  | 16E1540N2690003 | 43.7001 | 0:47 | -98:11:23.03 | 0:47 | -098:11:23.030 | 2001 | 4000000 | 582637.0993 | 160783.3466 |  | <Collection> | <Collection>
46687940 | 302 | 1950 | 12205 | 60E0600N3180009 |  |  | 60 | 4 | 119 | 0 | 900 | E0600 | _E0600 | LAKEVIEW RD(E0600) |  | STILLWATER CREEK | 2-27' I-BEAM SPANS, SK80RF | 1 | 2N & 2.1W OF SH86/51JCT | 35 | 1 | 4 | 1 | 1 | 5 | 328.05 | 17.7 | D | 2 | 2 | 0 | 9 | 40 | 2010 | 0 | 10 | 2 | 18 | N | 0 | 0 | 1 | 2 | -1 | 20 | M | 3 | 2 | 58.1 | 20.7 | P | 0 | 0 | 0 | 0 | 3 | 4 | 5 | 3 | 3 | N | 3 | 4 | N | 1 | 7 | 5 | 1 | 22 | 1 | 13 | 1 | 14 | 1 | 8 | 64 | 2030 | 4.83 | 3 | 141414 | NR | N | N | 9999 | 9999 | 9999 | N |  | 12205 | 0 | 0 | 0 | 0 | 0 | 0 | 0 | 1 | 0 | 0 | P | I | 0 |  | 60E0600N3180009 | 61.3976 | 0:09 | -97:19:09.24 | 0:09 | -097:19:09.24 | 2001 | 4000000 | 661260.8795 | 312084.0607 |  | <Collection> | <Collection>
46687941 | 302 | 1950 | 12211 | 60E0610N3360007 |  |  | 60 | 4 | 119 | 0 | 700 | E0610 | _ | MCELROY (E0610) |  | EAST BRUSH CREEK | 51' I-BEAM SPAN | 1 | MCELROY & BRUSH CRK .7E | 76 | 0 | 4 | 1 | 1 | 5 | 328.05 | 25.5 | D | 2 | 2 | 0 | 9 | 400 | 2010 | 4 | 0 | 1 | 25.5 | N | 0 | 0 | 1 | 2 | -1 | 26 | M | 3 | 2 | 51 | 26 | A | 0 | 0 | 0 | 0 | 7 | 6 | 5 | 5 | 6 | N | 5 | 5 | N | 5 | 6 | 8 | 1 | 52 | 1 | 31 | 1 | 40 | 1 | 24 | 640 | 2030 | 3.22 | 3 | NR | 45 | N00 | N | 9999 | 9999 | 9999 | N |  | 12211 | 0 | 0 | 0 | 0 | 0 | 0 | 0 | 1 | 0 | 0 | P | I | 0 |  | 60E0610N3360007 | 70.04 | 0:08 | -97:00:09.05 | 0:08 | -097:00:09.05 | 2001 | 4000000 | 689776.7128 | 310762.9364 |  | <Collection> | <Collection>
46687942 | 302 | 1990 | 22430 | 60N3370E0600009 |  |  | 60 | 4 | 119 | 0 | 900 | N3370 | _N 3370 | FAIRGRNDS (N3370) |  | CREEK | 24' I-BEAM SPAN | 1 | FAIRGRNDS & LVIEW .9S | 78.9 | 0 | 4 | 1 | 1 | 5 | 328.05 | 25.5 | D | 2 | 2 | 0 | 9 | 300 | 2010 | 0 | 0 | 1 | 25.5 | N | 327.75 | 327.75 | 1 | 2 | -1 | 24 | M | 3 | 2 | 24 | 26 | A | 0 | 0 | 0 | 0 | 3 | 7 | 5 | 5 | 6 | N | 5 | 5 | N | 5 | 7 | 8 | 1 | 61.9 | 1 | 36 | 1 | 34 | 1 | 20 | 480 | 2030 | 6.4374 | 3 | NR | NR | N00 | N | 9999 | 9999 | 9999 | N |  | 22430 | 0 | 0 | 0 | 0 | 0 | 0 | 0 | 6 | 0 | 0 | P | I | 0 |  | 60N3370E0600009 | 62.8341 | 0:08 | -96:59:50.9 | 0:08 | -096:59:50.90 | 2001 | 4000000 | 690230.2556 | 310790.924 |  | <Collection> | <Collection>
46687943 | 302 | 1990 | 22462 | 60E0660N3360005 |  |  | 60 | 4 | 119 | 0 | 500 | E0660 | _ | 56TH ST(E0660) |  | CREEK | 27' I-BEAM SPAN | 1 | 56TH ST & BRUSH CRK .5E | 86 | 0 | 4 | 1 | 1 | 5 | 328.05 | 25.5 | D | 2 | 2 | 0 | 9 | 100 | 2010 | 4 | 0 | 1 | 25.5 | N | 327.75 | 327.75 | 1 | 2 | -1 | 22 | M | 3 | 2 | 27 | 26 | A | 0 | 0 | 0 | 0 | 3 | 7 | 5 | 5 | 6 | N | 5 | 6 | N | 5 | 7 | 8 | 1 | 66 | 1 | 39 | 1 | 39 | 1 | 23 | 160 | 2030 | 3.22 | 3 | NR | NR | N00 | N | 9999 | 9999 | 9999 | N |  | 22462 | 0 | 0 | 0 | 0 | 0 | 0 | 0 | 8 | 0 | 0 | P | I | 0 |  | 60E0660N3360005 | 45.8246 | 0:03 | -97:00:21.24 | 0:03 | -097:00:21.24 | 2001 | 4000000 | 689552.7563 | 302705.8403 |  | <Collection> | <Collection>
46687944 | 302 | 1990 | 22471 | 60N3230E0680006 |  |  | 60 | 4 | 119 | 0 | 600 | N3230 | _N 3230 | MERIDIAN RD(E3230) |  | CREEK | 37' I-BEAM SPAN | 1 | MERIDIAN RD & 80TH ST .6S | 56.3 | 1 | 4 | 1 | 1 | 5 | 328.05 | 23.6 | D | 2 | 2 | 0 | 9 | 50 | 2010 | 4 | 0 | 1 | 23.6 | N | 327.75 | 327.75 | 1 | 2 | -1 | 22 | M | 3 | 2 | 38.4 | 24.2 | A | 0 | 0 | 0 | 0 | 3 | 6 | 5 | 4 | 5 | N | 4 | 5 | N | 5 | 7 | 8 | 1 | 38 | 1 | 23 | 1 | 26 | 1 | 16 | 80 | 2030 | 6.4374 | 3 | NR | NR | N00 | N | 9999 | 9999 | 9999 | N |  | 22471 | 0 | 0 | 0 | 0 | 0 | 0 | 0 | 1 | 0 | 0 | P | I | 0 |  | 60N3230E0680006 | 62.4944 | 0:01 | -97:14:49.02 | 0:01 | -097:14:49.02 | 2001 | 4000000 | 667870.4916 | 298294.8952 |  | <Collection> | <Collection>
46687945 | 302 | 1990 | 22472 | 60N3300E0730000 |  |  | 60 | 4 | 119 | 0 | 0 | N3300 | _ | CNTRY CLB LN.(N330 |  | WALNUT CREEK | 35' I-BEAM SPAN | 1 | CTRY CLB LN&140TH INTRS | 85 | 0 | 4 | 1 | 1 | 5 | 328.05 | 23.5 | D | 2 | 2 | 0 | 9 | 24 | 2010 | 4 | 0 | 1 | 23.5 | N | 327.75 | 327.75 | 1 | 2 | -1 | 20 | M | 3 | 2 | 34.5 | 24 | A | 0 | 0 | 0 | 0 | 3 | 7 | 5 | 5 | 6 | N | 5 | 5 | N | 5 | 8 | 8 | 1 | 73 | 1 | 43 | 1 | 47.9 | 1 | 29 | 38 | 2030 | 24.1 | 0 | NR | NR | N00 | N | 9999 | 9999 | 9999 | N |  | 22472 | 0 | 0 | 0 | 0 | 0 | 0 | 0 | 1 | 0 | 0 | P | I | 0 |  | 60N3300E0730000 | 63.2607 | 0:57 | -97:07:22.2 | 0:57 | -097:07:22.20 | 2001 | 4000000 | 679118.9073 | 291343.5252 |  | <Collection> | <Collection>
46687946 | 302 | 1990 | 22506 | 60N3190E0680007 |  |  | 60 | 4 | 119 | 0 | 700 | N3190 | _ | MAJOR RD (N3190) |  | CREEK | 45' I-BEAM SPAN | 1 | MAJOR RD & 80TH ST .7S | 96 | 0 | 4 | 1 | 1 | 5 | 328.05 | 23.5 | D | 2 | 2 | 0 | 9 | 25 | 2010 | 4 | 0 | 1 | 23.5 | N | 327.75 | 327.75 | 1 | 2 | -1 | 18 | M | 3 | 2 | 45 | 24.1 | A | 0 | 0 | 0 | 0 | 2 | 6 | 6 | 6 | 5 | N | 6 | 5 | N | 5 | 6 | 8 | 1 | 63.1 | 1 | 38 | 1 | 46 | 1 | 28 | 40 | 2030 | 3.2186 | 0 | NR | NR | N00 | N | 9999 | 9999 | 9999 | N |  | 22506 | 0 | 0 | 0 | 0 | 0 | 0 | 0 | 1 | 0 | 0 | P | I | 0 |  | 60N3190E0680007 | 61.2585 | 0:01 | -97:19:05.81 | 0:01 | -097:19:05.81 | 2001 | 4000000 | 661443.8142 | 297943.2745 |  | <Collection> | <Collection>
46687487 | 302 | 2009 | 29289 | 7285 0159 X | 7285 0000 | 1.59 | 72 | 8 | 143 | 85 | 1590 | 151 | S.H. 151 | S.H. 151 |  | S.H. 51 UNDER | 65'-105'-105'-75' SP. PLATE GIRDER X 44' CLR RD W/ TR-4 RAILS | 1 | 8W OF JCT S.H. 97 | 90.1 | 0 | 3 | 1 | 1 | 1 | 328.05 | 44 | B | 1 | 1 | 0 | 7 | 13300 | 2010 | A | 43 | 4 | 44 | H | 10 | 4 | 1 | 2 | -1 | 44 | M | 3 | 2 | 352 | 46 | A | 1 | 1 | 1 | 1 | 1 | 9 | 9 | 9 | N | N | 9 | 6 | 6 | 5 | N | 8 | 1 | 78.2 | 1 | 46.8 | 1 | 55.2 | 1 | 33.1 | 21280 | 2030 | 15.9325 | 3 | NR | -1 | _ | _ | 1810 | 1904 | 1902 | Y |  | 29289 | N | 0 | 0 | 0 | 0 | 3 | 1 | 1 | 0 | 0 | P | I | 1 |  |  | 78.5796 | 0:08 | -96:16:07.49 | 0:08 | -096:16:07.49 | 2001 | 4000000 | 755811.0378 | 311763.5379 |  | <Collection> | <Collection>
46687489 | 302 | 2009 | 29487 | 36E0250N3270006 |  |  | 36 | 4 | 71 | 0 | 600 | E0250 | E0250 | E0250 |  | COWSKIN CREEK | 42' I-BM | 1 | 2.5S 1.4W JCT US60/SH156 | 97 | 0 | 4 | 1 | 1 | 5 | 328.05 | 24 | D | 2 | 2 | 0 | 9 | 100 | 2010 | 5 | 0 | 1 | 25.4 | N | 0 | 0 | 1 | 2 | -1 | 24 | M | 3 | 2 | 42 | 26.3 | A | 0 | 0 | 0 | 0 | 9 | 8 | 7 | 8 | 8 | N | 7 | 6 | N | 5 | 7 | 8 | 1 | 74 | 1 | 44 | 1 | 54 | 1 | 32 | 160 | 2030 | 3.2187 | 3 | NR | NR | NO | _ | 9999 | 9999 | 9999 | _ |  | 29487 | 0 | 0 | 0 | 0 | 0 | 0 | 0 | 1 | 0 | 0 | P | I | 0 |  |  | 85.5434 | 36:39 | -97:09:49 | -1 | 1 | 2001 | 4000000 | 674789.834 | 368462.169 |  | <Collection> | <Collection>
46687490 | 302 | 2011 | 30182 | 52E0410N3240009 |  |  | 52 | 4 | 103 | 0 | 900 | E0410 | IRR E0410 | IRR E0410 |  | COTTONWOOD CREEK | 35' I BEAM | 1 | 2.8S 2.1W OF RED ROCK | 96 | 0 | 4 | 1 | 1 | 5 | 328.05 | 25.8 |  | 2 | 2 | 0 | 9 | 24 | 2010 | 5 | 0 | 1 | 25.8 | N | 0 | 0 | 1 | 2 | -1 | 24 | M | 3 | 2 | 35 | 27.1 | A | 1 | 0 | 0 | 0 | 2 | 9 | 9 | 8 | 9 | N | 8 | 6 | N | 5 | 5 | 5 | 1 | 100 | 1 | 67 | 1 | 75.9 | 1 | 45 | 38 | 2030 | 3.2187 | 0 | NR | NR | N | N | -1 | -1 | -1 | N |  | 30182 | 0 | 0 | 0 | 0 | 0 | 0 | 0 | 1 | 0 | 0 | P | I | 0 |  |  | 100 | 0:25 | -97:12:45.28 | -1 | 1 | 2001 | 4000000 | 670615.7209 | 342696.4911 |  | <Collection> | <Collection>
46687491 | 302 | 2011 | 30183 | 52E0410N3270003 |  |  | 52 | 4 | 103 | 0 | 300 | E0410 | IRR E0410 | IRR E0410 |  | SQUAW CREEK | 35' I BEAM | 1 | 3S .3E OF RED ROCK | 90.8 | 0 | 4 | 1 | 1 | 5 | 328.05 | 25.8 |  | 2 | 2 | 0 | 9 | 24 | 2010 | 5 | 0 | 1 | 25.8 | N | 0 | 0 | 1 | 2 | -1 | 24 | M | 3 | 2 | 35 | 27.1 | A | 1 | 0 | 0 | 0 | 2 | 9 | 9 | 8 | 9 | N | 8 | 6 | N | 5 | 5 | 5 | 1 | 100 | 1 | 67 | 1 | 75.9 | 1 | 45 | 38 | 2030 | 199 | 0 | NR | NR | N | N | -1 | -1 | -1 | N |  | 30183 | 0 | 0 | 0 | 0 | 0 | 0 | 0 | 1 | 0 | 0 | P | I | 0 |  |  | 100 | 0:25 | -97:10:06.88 | -1 | 1 | 2001 | 4000000 | 674561.3795 | 342747.2458 |  | <Collection> | <Collection>
46687492 | 302 | 2011 | 30199 | 36E0150N3150007 |  |  | 36 | 4 | 71 | 0 | 700 | E0150 | IRR E0150 | IRR E0150 |  | THOMPSON CREEK | 67'-9", 34'-10" I BEAM SPANS | 1 | 2W, 1S OF JCT I-35/SH11 | 95 | 0 | 4 | 1 | 1 | 5 | 328.05 | 26.1 |  | 2 | 2 | 0 | 9 | 75 | 2010 | 5 | 0 | 2 | 26.1 | N | 0 | 0 | 1 | 2 | -1 | 24 | M | 3 | 2 | 102.58 | 26.3 | A | 0 | 0 | 0 | 0 | 9 | 9 | 9 | 8 | 9 | N | 8 | 6 | N | 5 | 5 | 5 | 1 | 72 | 1 | 43 | 1 | 56 | 1 | 33 | 120 | 2030 | 3.2187 | 0 | NR | NR | N | _ | 9999 | 9999 | 9999 | _ |  | 30199 | 0 | 0 | 0 | 0 | 0 | 0 | 0 | 1 | 0 | 0 | P | I | 0 |  |  | 90.8245 | 0:48 | -97:22:45.27 | -1 | 1 | 2001 | 4000000 | 655407.8356 | 384380.8216 |  | <Collection> | <Collection>
46687638 | 302 | 2010 | 29851 | 56E0940N3960009 |  |  | 56 | 1 | 111 | 0 | 900 | E0940 | E0940 | E0940 (GUN CLUB) |  | OKMULGEE CREEK | 45FT. I-BM SPAN SKEW 45 RF | 1 | 1N, .9E OF US75/SH56 | 55.5 | 0 | 4 | 1 | 1 | 5 | 328.05 | 25.5 | D | 2 | 2 | 0 | 9 | 350 | 2010 | 5 | 45 | 1 | 22 | N | 0 | 0 | 1 | 2 | -1 | 22 | M | 3 | 2 | 47.5 | 26 | A | 0 | 0 | 0 | 0 | 4 | 8 | 8 | 8 | 7 | N | 4 | 4 | N | 5 | 6 | 6 | 1 | 27.2 | 1 | 16.4 | 1 | 36.5 | 1 | 21.9 | 560 | 2030 | 6.0028 | _ | [9 empty] | 29851 | 0 | 0 | 0 | 0 | 0 | 0 | 0 | 1 | 0 | 0 | P | I | 0 |  |  | -1 | 0:39 | -95:56:44.3 | -1 | 1 | 2001 | 4000000 | 785987.0279 | 259235.3185 |  | <Collection> | <Collection> | bar: NR to N
46687785 | 302 | 2001 | 27069 | 63E1360N3380008 |  |  | 63 | 3 | 125 | 0 | 800 | E1360 | EW1360 | E1360 |  | CREEK | 55' STEEL I BEAM SPAN Sk 15 RF | 1 | 3 S & .8 E OF ANDERSON | 97 | 0 | 4 | 1 | 1 | 5 | 328.05 | 26.5 | D | 2 | 2 | 0 | 9 | 75 | 2010 | 5 | 15 | 1 | 26.5 | N | 0 | 0 | 1 | 2 | -1 | 26 | M | 3 | 2 | 54.6 | 28 | A | 0 | 0 | 0 | 0 | 2 | 7 | 7 | 6 | 6 | N | 6 | 6 | N | 5 | 6 | 8 | 1 | 66 | 1 | 39 | 1 | 52 | 1 | 31 | 120 | 2030 | 3.2187 | 2 | [9 empty] | 27069 | 0 | 0 | 0 | 0 | 0 | 0 | 0 | 1 | 0 | 0 | P | I | 0 |  | 63E1360N3380008 | 80.505 | 0:03 | -96:58:19.4 | 0:03 | -096:58:19.40 | 2001 | 4000000 | 693768.3635 | 190228.2226 |  | <Collection> | <Collection> | bar: NR to N
46687788 | 302 | 2001 | 27068 | 63E1310N3450000 |  |  | 63 | 3 | 125 | 0 | 0 | E1310 | EW1310 | E1310 |  | CREEK | 60' STEEL I BEAM SPAN | 1 | 1.1 S & 5.1 W OF MAUD | 97 | 0 | 4 | 1 | 1 | 5 | 328.05 | 26.5 | D | 2 | 2 | 0 | 9 | 100 | 2010 | 5 | 0 | 1 | 26.5 | N | 0 | 0 | 1 | 2 | -1 | 26 | M | 3 | 2 | 59.8 | 28 | A | 0 | 0 | 0 | 0 | 2 | 7 | 6 | 6 | 6 | N | 6 | 6 | N | 5 | 6 | 6 | 1 | 67 | 1 | 40 | 1 | 54 | 1 | 32 | 160 | 2030 | 8.0467 | 1 | [9 empty] | 27068 | 0 | 0 | 0 | 0 | 0 | 0 | 0 | 1 | 0 | 0 | P | I | 0 |  | 63E1310N3450000 | 66.308 | 0:07 | -96:51:48.73 | 0:07 | -096:51:48.73 | 2001 | 4000000 | 703575.4432 | 198327.1827 |  | <Collection> | <Collection> | bar: NR to N
46687791 | 302 | 2009 | 29795 | 44E1440N3220005 |  |  | 44 | 3 | 87 | 0 | 500 | E1440 | E1440 | E1440 |  | CREEK | 30' STL. I-BM SPAN, SK60LF | 1 | 3.3E .6N OF WAYNE | 97 | 0 | 4 | 1 | 1 | 5 | 328.05 | 26.4 | D | 2 | 2 | 0 | 9 | 100 | 2010 | 9 | 30 | 1 | 26.4 | N | 327.75 | 0 | 1 | 2 | -1 | 26 | M | 3 | 2 | 30 | 26.5 | A | 0 | 0 | 0 | 0 | 3 | 7 | 7 | 7 | 8 | N | 7 | 6 | N | 5 | 7 | 8 | 1 | 100 | 1 | 91 | 1 | 93 | 1 | 56 | 160 | 2030 | 3.2187 | 0 | NR | NR | N | N | 9999 | 9999 | 9999 | N |  | 29795 | 0 | 0 | 0 | 0 | 0 | 0 | 0 | 1 | 0 | 0 | P | I | 0 |  |  | 100 | 0:56 | -97:15:21.12 | -1 | 1 | 2001 | 4000000 | 667976.4971 | 177129.9432 |  | <Collection> | <Collection>
46687793 | 302 | 1988 | 21893 | 44N3040E1440003 |  |  | 44 | 3 | 87 | 0 | 300 | N3040 | N3040 | N3040 |  | PANTHER CREEK | 59' I-BEAM SPAN | 1 | 3S 1W .3S OF CRINER | 31.8 | 1 | 4 | 1 | 1 | 5 | 328.05 | 15.8 | D | 2 | 2 | 0 | 9 | 100 | 2010 | 5 | 0 | 1 | 15.8 | N | 0 | 0 | 8 | 1 | -1 | 20 | M | 3 | 2 | 59 | 16 | P | 0 | 0 | 0 | 0 | 3 | 7 | 5 | 5 | 7 | N | 2 | 8 | N | 0 | 7 | 8 | 1 | 14 | 1 | 10 | 1 | 7.1 | 1 | 5 | 160 | 2030 | 199 | 0 | 70707 | NR | N | N | 9999 | 9999 | 9999 | N |  | 21893 | 0 | 0 | 0 | 0 | 0 | 0 | 0 | 7 | 0 | 0 | P | I | 0 |  | 44N3040E1440003 | 69.7176 | 0:55 | -97:34:57.02 | 0:55 | -097:34:57.02 | 2001 | 4000000 | 638140.3758 | 176460.62 |  | <Collection> | <Collection>
46687947 | 302 | 1990 | 22508 | 60N3360E0690000 |  |  | 60 | 4 | 119 | 0 | 0 | N3360 | _ | BRUSH CRK(N3360) |  | LOST CREEK | 49' I-BEAM SPAN | 1 | BRUSH CRK & 92ND INTRS | 86 | 0 | 4 | 1 | 1 | 5 | 328.05 | 25.5 | D | 2 | 2 | 0 | 9 | 100 | 2010 | 4 | 0 | 1 | 25.5 | N | 327.75 | 327.75 | 1 | 2 | -1 | 22 | M | 3 | 2 | 48.5 | 26 | A | 0 | 0 | 0 | 0 | 2 | 6 | 5 | 5 | 6 | N | 5 | 6 | N | 5 | 7 | 8 | 1 | 64 | 1 | 38 | 1 | 49.1 | 1 | 29 | 160 | 2030 | 3.22 | 3 | NR | NR | N00 | N | 9999 | 9999 | 9999 | N |  | 22508 | 0 | 0 | 0 | 0 | 0 | 0 | 0 | 1 | 0 | 0 | P | I | 0 |  | 60N3360E0690000 | 59.5928 | 0:01 | -97:00:58.43 | 0:01 | -097:00:58.43 | 2001 | 4000000 | 688670.1048 | 297862.9311 |  | <Collection> | <Collection>
46687949 | 302 | 1993 | 23598 | 60N3230E0690005 |  |  | 60 | 4 | 119 | 0 | 500 | N3230 | _N 3230 | MERIDIAN RD(N3230) |  | CREEK | 22' I-BEAM SPAN | 1 | MERIDIAN RD& 92ND ST .5S | 86 | 0 | 4 | 1 | 1 | 5 | 328.05 | 25.2 | D | 2 | 2 | 0 | 9 | 100 | 2010 | 4 | 0 | 1 | 25.2 | N | 327.75 | 327.75 | 1 | 2 | -1 | 20 | M | 3 | 2 | 22 | 25.7 | A | 0 | 0 | 0 | 0 | 2 | 6 | 5 | 5 | 6 | N | 5 | 6 | N | 5 | 8 | 8 | 1 | 61.9 | 1 | 37 | 1 | 34 | 1 | 20 | 160 | 2030 | 6.4374 | 0 | NR | NR | N00 | N | 9999 | 9999 | 9999 | N |  | 23598 | 0 | 0 | 0 | 0 | 0 | 0 | 0 | 1 | 0 | 0 | P | I | 0 |  | 60N3230E0690005 | 67.169 | 0:00 | -97:14:49.01 | 0:00 | -097:14:49.01 | 2001 | 4000000 | 667882.4668 | 296754.377 |  | <Collection> | <Collection>
46687950 | 302 | 1994 | 23758 | 60E0640N3320004 |  |  | 60 | 4 | 119 | 0 | 1400 | 6360 | W 32 ST | 32ND ST (E0640) |  | CREEK | 39' I-BM. SPAN, 20 d | 1 | 32ND ST&WESTERN RD .4E | 71.6 | 0 | 4 | 1 | 1 | 5 | 328.05 | 24.93 | D | 2 | 2 | 0 | 16 | 500 | 2010 | 4 | 20 | 1 | 24.93 | N | 0 | 0 | 1 | 2 | -1 | 23.95 | M | 3 | 2 | 39.04 | 25.92 | A | 0 | 0 | 0 | 0 | 3 | 5 | 5 | 5 | 7 | N | 5 | 4 | N | 5 | 6 | 8 | 1 | 51 | 1 | 30 | 1 | 35.1 | 1 | 21.1 | 800 | 2030 | 1.61 | 0 | NR | NR | N00 | N | 9999 | 9999 | 9999 | N |  | 23758 | 0 | 0 | 0 | 0 | 0 | 0 | 0 | 1 | 0 | 0 | P | I | 0 |  | 60E0640N3320004 | 38.6236 | 0:05 | -97:04:53.5 | 0:05 | -097:04:53.50 | 2001 | 4000000 | 682710.5989 | 305820.0244 |  | <Collection> | <Collection>
46687951 | 302 | 1994 | 24111 | 60E0610N3390007 |  |  | 60 | 4 | 119 | 0 | 700 | E0610 | _ | MCELROY(E0610) |  | LITTLE STILLWATER CREEK | 49' I-BEAM SPAN | 1 | MCELROY & UNION RD .7E | 86 | 0 | 4 | 1 | 1 | 5 | 328.05 | 25.4 | D | 2 | 2 | 0 | 9 | 75 | 2010 | 5 | 0 | 1 | 25.4 | N | 327.75 | 327.75 | 1 | 2 | -1 | 22 | M | 3 | 2 | 49.4 | 26 | A | 0 | 0 | 0 | 0 | 2 | 7 | 5 | 5 | 6 | N | 5 | 6 | N | 5 | 6 | 8 | 1 | 72 | 1 | 36 | 1 | 40 | 1 | 33 | 120 | 2030 | 6.4374 | 3 | NR | NR | N00 | N | 9999 | 9999 | 9999 | N |  | 24111 | 0 | 0 | 0 | 0 | 0 | 0 | 0 | 1 | 0 | 0 | P | I | 0 |  | 60E0610N3390007 | 63.4843 | 0:08 | -96:56:56.7 | 0:08 | -096:56:56.70 | 2001 | 4000000 | 694585.3299 | 310827.3852 |  | <Collection> | <Collection>
46687952 | 302 | 1995 | 24112 | 60E0690N3200003 |  |  | 60 | 4 | 119 | 0 | 300 | E0690 | _ | 92ND ST. (E0690) |  | CREEK | 23' I-BEAM SPAN, SK85LF | 1 | 92ND ST& PLEASANT VY .3E | 86 | 0 | 4 | 1 | 1 | 5 | 328.05 | 25.8 | D | 2 | 2 | 0 | 9 | 24 | 2010 | 0 | 5 | 1 | 25.8 | N | 327.75 | 327.75 | 1 | 2 | -1 | 22 | M | 3 | 2 | 22.8 | 26.5 | A | 0 | 0 | 0 | 0 | 3 | 7 | 5 | 5 | 7 | N | 5 | 6 | N | 5 | 6 | 6 | 1 | 72 | 1 | 43 | 1 | 47.9 | 1 | 28 | 38 | 2030 | 3.2187 | 0 | NR | NR | N00 | N | 9999 | 9999 | 9999 | N |  | 24112 | 0 | 0 | 0 | 0 | 0 | 0 | 0 | 1 | 0 | 0 | P | I | 0 |  | 60E0690N3200003 | 66.2162 | 0:01 | -97:17:43.25 | 0:01 | -097:17:43.25 | 2001 | 4000000 | 663513.1202 | 297636.6677 |  | <Collection> | <Collection>
46687953 | 302 | 1994 | 24120 | 60N3390E0660006 |  |  | 60 | 4 | 119 | 0 | 600 | N3390 | _ | UNION RD (N3390) |  | CREEK | 32' I-BEAM SPAN | 1 | UNION RD & 56TH ST .6S | 86 | 0 | 4 | 1 | 1 | 5 | 328.05 | 25.4 | D | 2 | 2 | 0 | 9 | 100 | 2010 | 5 | 0 | 1 | 25.4 | N | 327.75 | 327.75 | 1 | 2 | -1 | 22 | M | 3 | 2 | 32.2 | 26 | A | 0 | 0 | 0 | 0 | 3 | 7 | 5 | 5 | 7 | N | 5 | 6 | N | 5 | 8 | 8 | 1 | 65 | 1 | 36 | 1 | 39 | 1 | 25 | 160 | 2030 | 3.22 | 3 | NR | NR | N00 | N | 9999 | 9999 | 9999 | N |  | 24120 | 0 | 0 | 0 | 0 | 0 | 0 | 0 | 1 | 0 | 0 | P | I | 0 |  | 60N3390E0660006 | 69.2809 | 0:03 | -96:57:44.37 | 0:03 | -096:57:44.37 | 2001 | 4000000 | 693488.1076 | 301784.23 |  | <Collection> | <Collection>
46687954 | 302 | 1995 | 24145 | 60E0590N3170009 |  |  | 60 | 4 | 119 | 0 | 900 | E0590 | _E 0590 | AIRPORT RD (E0590) |  | STILLWATER CREEK | 56' I-BEAM SPAN | 1 | AIRPT&LOGAN CO. LN. .9E | 83.9 | 0 | 4 | 1 | 1 | 5 | 328.05 | 26 | D | 2 | 2 | 0 | 9 | 25 | 2010 | 0 | 0 | 1 | 26 | N | 0 | 0 | 1 | 2 | -1 | 21 | M | 3 | 2 | 55.8 | 26.6 | A | 0 | 0 | 0 | 0 | 3 | 7 | 5 | 5 | 6 | N | 5 | 6 | N | 5 | 8 | 8 | 1 | 53 | 1 | 32 | 1 | 43 | 1 | 25 | 40 | 2030 | 11.4263 | 0 | NR | NR | N00 | N | 9999 | 9999 | 9999 | N |  | 24145 | 0 | 0 | 0 | 0 | 0 | 0 | 0 | 1 | 0 | 0 | P | I | 0 |  | 60E0590N3170009 | 67.2372 | 0:10 | -97:20:18.01 | 0:10 | -097:20:18.01 | 2001 | 4000000 | 659531.3155 | 313652.5325 |  | <Collection> | <Collection>
46687955 | 302 | 2008 | 29418 | 63N3460E1420005 |  |  | 63 | 3 | 125 | 0 | 500 | N3460 | NS3460 | N3460 |  | PREACHER CREEK | 48' STEEL I BEAM SPAN | 1 | 3.6S&2W OF SACRED HEART | 75.9 | 0 | 4 | 1 | 1 | 5 | 328.05 | 27.5 | D | 2 | 2 | 0 | 9 | 24 | 2010 | 5 | 0 | 1 | 27.5 | N | 0 | 0 | 1 | 2 | -1 | 26 | M | 3 | 2 | 48 | 28 | A | 0 | 0 | 0 | 0 | 2 | 7 | 5 | 7 | 6 | N | 5 | 6 | N | 5 | 6 | 3 | 1 | 57 | 1 | 34 | 1 | 43 | 1 | 26 | 38 | 2030 | 199 | 0 | [9 empty] | 29418 | 0 | 0 | 0 | 0 | 0 | 0 | 0 | 1 | 0 | 0 | P | I | 0 |  |  | 64.5294 | 34:57 | -96:50:42 | -1 | 1 | 2001 | 4000000 | 705478.7612 | 179978.9114 |  | <Collection> | <Collection> | bar: NR to N
46687956 | 302 | 2009 | 29420 | 63E1420N3480003 |  |  | 63 | 3 | 125 | 0 | 300 | E1420 | EW1420 | E1420 |  | CREEK | 45' STEEL I BEAM SPAN Sk 10 LF | 1 | 3.5S&.3E OF SACRED HEART | 97 | 0 | 4 | 1 | 1 | 5 | 328.05 | 27.2 | D | 2 | 2 | 0 | 9 | 100 | 2010 | 5 | 10 | 1 | 27.2 | N | 0 | 0 | 1 | 2 | -1 | 26 | M | 3 | 2 | 44.5 | 27.7 | A | 0 | 0 | 0 | 0 | 2 | 8 | 6 | 7 | 6 | N | 6 | 6 | N | 5 | 7 | 8 | 1 | 81 | 1 | 47.9 | 1 | 60 | 1 | 36 | 160 | 2030 | 9.6561 | 1 | [9 empty] | 29420 | 0 | 0 | 0 | 0 | 0 | 0 | 0 | 1 | 0 | 0 | P | I | 0 |  |  | 66.5935 | 34:57 | -96:48:14 | -1 | 1 | 2001 | 4000000 | 709224.4348 | 180732.0457 |  | <Collection> | <Collection> | bar: NR to N
46687493 | 302 | 2011 | 30187 | 36E0040N3230004 |  |  | 36 | 4 | 71 | 0 | 400 | E0040 | E0040 | E0040 |  | EAST BITTER CREEK | 43' I BEAM | 1 | 3S 5.9E OF KS SL / I-35 | 95 | 0 | 4 | 1 | 1 | 5 | 328.05 | 25.1 |  | 2 | 2 | 0 | 9 | 25 | 2010 | 5 | 0 | 1 | 25.1 | N | 0 | 0 | 1 | 2 | -1 | 24 | M | 3 | 2 | 43 | 25.8 | A | 0 | 0 | 0 | 0 | 9 | 9 | 9 | 8 | 9 | N | 8 | 6 | N | 5 | 5 | 5 | 1 | 61 | 1 | 36 | 1 | 45 | 1 | 27 | 40 | 2030 | 4.828 | 0 | NR | NR | N | _ | 9999 | 9999 | 9999 | _ |  | 30187 | 0 | 0 | 0 | 0 | 0 | 0 | 0 | 1 | 0 | 0 | P | I | 0 |  |  | 87.5096 | 0:57 | -97:14:23.81 | -1 | 1 | 2001 | 4000000 | 667705.2254 | 402153.961 |  | <Collection> | <Collection>
46687500 | 302 | 1971 | 18060 | 7209 0579NXR | 7209 N0000 | 5.79 | 72 | 8 | 143 | 9 | 5790 | 244 | I-244 RAMP | I-244 RAMP | N | DENVER AVE. UNDER | 33',79',34'PLTGRDR S | 1 | 5.7 MI N I-44 | 81.5 | 0 | 1 | 7 | 1 | 1 | 328.05 | 22 | A | 1 | 1 | 1 | 11 | 27500 | 2010 | 5 | 21 | 3 | 22 | H | 7.87 | 327.75 | 1 | 1 | -1 | 22 | M | 3 | 2 | 148.95 | 23.95 | A | 1 | 1 | 1 | 1 | 1 | 9 | 5 | 7 | N | N | 5 | 6 | 5 | 5 | N | 8 | 2 | 48.6 | 2 | 35.7 | 2 | 27 | 2 | 16.2 | 44000 | 2030 | 3 | 3 | NR | NR | N | Y | 1406 | 1511 | 1500 | N |  | 18060 | N | 0 | 0 | 0 | 0 | 3 | 1 | 1 | 0 | 0 | P | I | 1 | R | 7209 0579NXR | 78.1811 | 0:10 | -95:59:58.31 | 0:10 | -095:59:58.31 | 2001 | 4000000 | 779971.3319 | 315479.6914 |  | <Collection> | <Collection>
46687798 | 302 | 2000 | 26631 | 54E1010N3590002 |  |  | 54 | 3 | 107 | 0 | 0 | E1010 | _ | E1010 |  | PETTIQUAH CREEK | 50' I BEAM | 1 | 3N 3.5W OF PADEN | 87.1 | 0 | 4 | 1 | 1 | 5 | 328.05 | 22.97 | D | 2 | 2 | 0 | 9 | 50 | 2010 | 5 | 0 | 1 | 22.97 | N | 0 | 0 | 1 | 2 | 0 | 26.25 | M | 3 | 2 | 49.87 | 25.75 | A | 1 | 0 | 0 | 0 | 7 | 7 | 6 | 6 | 5 | N | 6 | 5 | N | 5 | 6 | 6 | 1 | 47.9 | 1 | 29 | 1 | 37 | 1 | 22 | 80 | 2030 | 6 | 1 | NR | -1 | -1 | _ | -1 | -1 | -1 | _ |  | 26631 | 0 | 0 | 0 | 0 | 0 | 0 | 0 | 1 | 0 | 0 | P | I | 0 |  | 54E1010N3590002 | 74.2847 | 0:33 | -96:36:53.61 | 0:33 | -096:36:53.6139 | 2001 | 4000000 | 725559.2041 | 246977.5827 |  | <Collection> | <Collection>
46687802 | 302 | 2005 | 27605 | 63E1260N3480004 |  |  | 63 | 3 | 125 | 0 | 400 | E1260 | EW1260 | E1260 |  | LITTLE RIVER TRIB. | 50' STEEL I BEAM SPAN Sk 15 LF | 1 | 1.8 S & 1.4 E OF HARJO | 93.1 | 0 | 4 | 1 | 1 | 5 | 328.05 | 26.5 | D | 2 | 2 | 0 | 9 | 50 | 2010 | 5 | 15 | 1 | 26.5 | N | 0 | 0 | 1 | 2 | -1 | 26 | M | 3 | 2 | 49.9 | 28.2 | A | 0 | 0 | 0 | 0 | 2 | 8 | 7 | 7 | 5 | N | 6 | 6 | N | 5 | 6 | 8 | 1 | 50 | 1 | 30 | 1 | 39 | 1 | 23 | 80 | 2030 | 3.2187 | 1 | [9 empty] | 27605 | 0 | 0 | 0 | 0 | 0 | 0 | 0 | 8 | 0 | 0 | P | I | 0 |  | 63E1260N3480004 | 65.7155 | 0:11 | -96:48:15.11 | 0:11 | -096:48:15.11 | 2001 | 4000000 | 708886.6455 | 206397.1066 |  | <Collection> | <Collection> | bar: NR to N
46687957 | 302 | 2008 | 29417 | 63N3390E1360006 |  |  | 63 | 3 | 125 | 0 | 600 | N3390 | NS3390 | N3390 |  | CREEK | 45' STEEL I BEAM SPAN | 1 | .4S & 4.4E OF TROUSDALE | 85.8 | 0 | 4 | 1 | 1 | 5 | 328.05 | 26.7 | D | 2 | 2 | 0 | 9 | 50 | 2010 | 5 | 0 | 1 | 26.7 | N | 0 | 0 | 1 | 2 | -1 | 26 | M | 3 | 2 | 44.5 | 27.2 | A | 0 | 0 | 0 | 0 | 2 | 8 | 5 | 7 | 6 | N | 5 | 6 | N | 5 | 6 | 8 | 1 | 59 | 1 | 35.1 | 1 | 44 | 1 | 26 | 80 | 2030 | 3.2187 | 2 | [9 empty] | 29417 | 0 | 0 | 0 | 0 | 0 | 0 | 0 | 1 | 0 | 0 | P | I | 0 |  |  | 60.7135 | 35:02 | -96:58:01 | -1 | 1 | 2001 | 4000000 | 694242.9512 | 189437.604 |  | <Collection> | <Collection> | bar: NR to N
46687958 | 302 | 2007 | 29435 | 63N3480E1260001 |  |  | 63 | 3 | 125 | 0 | 100 | N3480 | NS3480 | N3480 |  | CREEK | 50' STEEL I BEAM SPAN Sk 30 RF | 1 | 1.9 S & 1 E OF HARJO | 93.1 | 0 | 4 | 1 | 1 | 5 | 328.05 | 26.5 | D | 2 | 2 | 0 | 9 | 50 | 2010 | 5 | 30 | 1 | 26.5 | N | 0 | 0 | 1 | 2 | -1 | 26 | M | 3 | 2 | 50 | 27 | A | 0 | 0 | 0 | 0 | 2 | 8 | 6 | 6 | 5 | N | 6 | 6 | N | 5 | 6 | 8 | 1 | 50 | 1 | 30 | 1 | 39 | 1 | 23 | 80 | 2030 | 3.2187 | 2 | [9 empty] | 29435 | 0 | 0 | 0 | 0 | 0 | 0 | 0 | 8 | 0 | 0 | P | I | 0 |  |  | 65.0788 | 35:11 | -96:48:33 | -1 | 1 | 2001 | 4000000 | 708435.6156 | 206266.5486 |  | <Collection> | <Collection> | bar: NR to N
46687960 | 302 | 2006 | 28783 | 24E0440N3050009 |  |  | 24 | 4 | 47 | 0 | 900 | E0440 |  | E0440 |  | CREEK | 34' I BEAM SPAN | 1 | 1.5S 1.9E OF U.S. 64/S.H. | 97 | 0 | 4 | 1 | 1 | 5 | 328.05 | 26 | D | 2 | 2 | 0 | 9 | 50 | 2010 | 5 | 0 | 1 | 26 | N | 0 | 0 | 1 | 2 | -1 | 21 | M | 3 | 2 | 34 | 26 | A | 0 | 0 | 0 | 0 | 1 | 8 | 8 | 7 | 7 | N | 7 | 6 | N | 5 | 7 | 8 | 3 | 105 | 1 | 63.1 | 3 | 70 | 1 | 42 | 80 | 2030 | 3.2187 | 0 | NR | NR | N | _ | 9999 | 9999 | 9999 | _ |  | 28783 | 0 | 0 | 0 | 0 | 0 | 0 | 0 | 8 | 0 | 0 | P | I | 0 |  |  | 76.3681 | 0:23 | -97:33:06.11 | 0:23 | -097:33:06.1055 | 2001 | 4000000 | 640226.1278 | 337600.8618 |  | <Collection> | <Collection>
46687965 | 302 | 1970 | 10604 | 24E0340N3090009 |  |  | 24 | 4 | 47 | 0 | 900 | E0340 | E0340 | E0340 |  | HEREFORD CREEK | 25' I-BEAM SPAN | 1 | 8.5N & 5.9E SH74 & US64 | 40 | 1 | 4 | 1 | 1 | 5 | 328.05 | 24 | D | 2 | 2 | 0 | 9 | 50 | 2010 | 0 | 0 | 1 | 24 | N | 0 | 0 | 1 | 2 | -1 | 20 | M | 3 | 2 | 21.1 | 24 | P | 0 | 0 | 0 | 0 | 2 | 6 | 5 | 5 | 6 | N | 2 | 6 | N | 0 | 5 | 8 | 1 | 10 | 1 | 6 | 1 | 6 | 1 | 3 | 80 | 2030 | 3.22 | 0 | 60606 | NR | N | _ | 9999 | 9999 | 9999 | _ |  | 10604 | 0 | 0 | 0 | 0 | 0 | 0 | 0 | 9 | 0 | 0 | P | I | 0 |  | 24E0340N3090009 | 64.9378 | 0:31 | -97:28:49.51 | 0:31 | -097:28:49.5104 | 2001 | 4000000 | 646537.7469 | 353671.907 |  | <Collection> | <Collection>
46687966 | 302 | 1948 | 10878 | 24N2820E0420001 |  |  | 24 | 4 | 47 | 0 | 100 | N2820 | N2820 | N2820 |  | CREEK | 44' I-BEAM SPAN | 1 | .9N OF US412 ON IMO RD. | 40 | 1 | 5 | 1 | 1 | 5 | 328.05 | 20.7 | D | 4 | 4 | 0 | 9 | 100 | 2010 | 0 | 0 | 1 | 20.7 | N | 0 | 0 | 1 | 2 | -1 | 19.01 | M | 3 | 2 | 44 | 21.3 | P | 0 | 0 | 0 | 0 | 2 | 5 | 4 | 5 | 7 | N | 4 | 5 | N | 1 | 5 | 8 | 1 | 22 | 1 | 13.2 | 1 | 16 | 1 | 9 | 160 | 2030 | 3.2187 | 1 | 161616 | NR | N | _ | 9999 | 9999 | 9999 | _ |  | 10878 | 0 | 0 | 0 | 0 | 0 | 0 | 0 | 0 | 0 | 0 | P | I | 0 |  | 24N2820E0420001 | 52.9809 | 0:24 | -97:58:46.57 | 0:24 | -097:58:46.5670 | 2001 | 4000000 | 601829.586 | 340612.353 |  | <Collection> | <Collection>
46687507 | 302 | 1975 | 18993 | 55N3280E1120009 |  |  | 55 | 4 | 109 | 0 | 900 | N3280 | N3280 | N3280 (HARRAH RD) |  | CREEK | 62' I-BEAM SPAN | 1 | .4S OF I-40 | 75.9 | 0 | 5 | 1 | 1 | 5 | 328.05 | 32.5 | O | 4 | 4 | 0 | 7 | 7100 | 2010 | 0 | 0 | 1 | 32.5 | N | 0 | 0 | 1 | 2 | -1 | 24 | M | 3 | 2 | 62.2 | 35.2 | A | 1 | 0 | 0 | 0 | 3 | 5 | 5 | 5 | 7 | N | 5 | 4 | N | 5 | 8 | 8 | 1 | 47 | 1 | 28 | 1 | 37 | 1 | 22 | 11360 | 2030 | 4.83 | 3 | NR | NR | N | N | -1 | -1 | -1 | N |  | 18993 | 0 | 0 | 0 | 0 | 0 | 0 | 0 | 1 | 0 | 0 | P | I | 0 |  | 55N3280E1120009 | 63.091 | 0:23 | -97:09:35.4 | 0:23 | -097:09:35.3987 | 2001 | 4000000 | 676324.1614 | 227316.7509 |  | <Collection> | <Collection>
46687508 | 302 | 1960 | 18999 | 55E1100N3070009 |  |  | 55 | 4 | 109 | 0 | 900 | E1100 | E1100 | E1100 (SW 44) |  | LIGHTNING CREEK | 61' I-BEAM & PC BEAM SPAN | 1 | .9E OF WESTERN AVE. | 53.8 | 0 | 5 | 1 | 5 | 5 | 328.05 | 52.1 | O | 4 | 4 | 0 | 14 | 18000 | 2010 | 4 | 0 | 1 | 52.1 | N | 0 | 0 | 1 | 4 | -1 | 52 | M | 3 | 2 | 61 | 66 | P | 1 | 0 | 0 | 0 | 3 | 6 | 5 | 5 | 8 | N | 5 | 4 | N | 5 | 6 | 8 | 1 | 40 | 1 | 24 | 1 | 32 | 1 | 19 | 28800 | 2030 | 3.2187 | 3 | 202020 | NR | N | N | -1 | -1 | -1 | N |  | 18999 | 0 | 0 | 0 | 0 | 0 | 0 | 0 | 1 | 1.829 | 1.829 | P | I | 0 |  | 55E1100N3070009 | 71.4133 | 0:25 | -97:30:51.08 | 0:25 | -097:30:51.0758 | 2001 | 4000000 | 644111.0847 | 231650.8147 |  | <Collection> | <Collection>
46687512 | 302 | 1976 | 19253 | 55E1020N3110002 |  |  | 55 | 4 | 109 | 0 | 10190 | E1020 | NE 63RD ST | NE 63RD ST |  | DEEP FORK CREEK | 5-50' I-BEAM SPANS | 1 | .3E BRYANT AVE | 47.8 | 1 | 5 | 1 | 5 | 5 | 328.05 | 52 | O | 4 | 4 | 0 | 14 | 6200 | 2010 | 2 | 45 | 5 | 52 | N | 0 | 0 | 1 | 4 | -1 | 52 | M | 3 | 2 | 254.9 | 58 | A | 0 | 0 | 0 | 0 | 3 | 4 | 4 | 4 | 4 | N | 4 | 4 | N | 5 | 5 | 8 | 1 | 59 | 1 | 35.1 | 1 | 45 | 1 | 27 | 9920 | 2030 | 1.61 | 3 | NR | NR | N | N | -1 | -1 | -1 | N |  | 19253 | 0 | 0 | 0 | 0 | 0 | 0 | 0 | 1 | 0 | 0.914 | P | I | 0 |  | 55E1020N3110002 | 67.3813 | 0:32 | -97:27:22.15 | 0:32 | -097:27:22.1529 | 2001 | 4000000 | 649310.0113 | 244549.4151 |  | <Collection> | <Collection>
46687805 | 302 | 2000 | 27449 | 63E1350N3400001 |  |  | 63 | 3 | 125 | 0 | 100 | E1350 | EW1350 | E1350 |  | CREEK | 60' STEEL I BEAM SPAN Sk 15 RF | 1 | 1 S & 1.5 W OF PEARSON | 97 | 0 | 4 | 1 | 1 | 5 | 328.05 | 26.6 | D | 2 | 2 | 0 | 8 | 50 | 2010 | 5 | 15 | 1 | 26.6 | N | 0 | 0 | 1 | 2 | -1 | 26 | M | 3 | 2 | 59.4 | 28.2 | A | 0 | 0 | 0 | 0 | 2 | 7 | 6 | 6 | 6 | N | 6 | 6 | N | 5 | 6 | 8 | 1 | 67 | 1 | 40 | 1 | 53 | 1 | 32 | 80 | 2030 | 1.6093 | 1 | [9 empty] | 27449 | 0 | 0 | 0 | 0 | 0 | 0 | 0 | 1 | 0 | 0 | P | I | 0 |  | 63E1350N3400001 | 66.549 | 0:04 | -96:56:44.67 | 0:04 | -096:56:44.67 | 2001 | 4000000 | 696151.5089 | 191862.0027 |  | <Collection> | <Collection> | bar: NR to N
46687806 | 302 | 2002 | 27450 | 63E1310N3440009 |  |  | 63 | 3 | 125 | 0 | 900 | E1310 | EW1310 | E1310 |  | SAND CREEK | 80' STEEL I BEAM SPAN Sk 30 RF | 1 | 3.4 E OF ROMULUS | 97 | 0 | 4 | 1 | 1 | 5 | 328.05 | 26.5 | D | 2 | 2 | 0 | 8 | 100 | 2010 | 5 | 30 | 1 | 26.5 | N | 0 | 0 | 1 | 2 | -1 | 26 | M | 3 | 2 | 79.5 | 28 | A | 0 | 0 | 0 | 0 | 2 | 7 | 7 | 6 | 6 | N | 6 | 6 | N | 5 | 6 | 6 | 1 | 75 | 1 | 45 | 1 | 55 | 1 | 33 | 160 | 2030 | 8.0467 | 1 | [9 empty] | 27450 | 0 | 0 | 0 | 0 | 0 | 0 | 0 | 1 | 0 | 0 | P | I | 0 |  | 63E1310N3440009 | 75.24 | 0:07 | -96:51:53.84 | 0:07 | -096:51:53.84 | 2001 | 4000000 | 703446.0426 | 198324.8124 |  | <Collection> | <Collection> | bar: NR to N
46687809 | 302 | 2004 | 27915 | 63E1250N3420008 |  |  | 63 | 3 | 125 | 0 | 800 | E1250 | EW1250 | E1250 |  | CREEK | 70' STEEL I BEAM SPAN Sk 15 RF | 1 | 3.9 S & 2.3 E OF TECUMSEH | 86.1 | 0 | 4 | 1 | 1 | 5 | 328.05 | 25.5 | D | 2 | 2 | 0 | 9 | 100 | 2010 | 5 | 15 | 1 | 25.5 | N | 0 | 0 | 1 | 2 | -1 | 26 | M | 3 | 2 | 70 | 27 | A | 0 | 0 | 0 | 0 | 2 | 8 | 6 | 6 | 6 | N | 6 | 6 | N | 5 | 5 | 6 | 1 | 41 | 1 | 25 | 1 | 32 | 1 | 19 | 160 | 2030 | 6.4374 | 1 | [9 empty] | 27915 | 0 | 0 | 0 | 0 | 0 | 0 | 0 | 1 | 0 | 0 | P | I | 0 |  | 63E1250N3420008 | 68.8383 | 0:12 | -96:53:57.08 | 0:12 | -096:53:57.08 | 2001 | 4000000 | 700218.9036 | 207952.9481 |  | <Collection> | <Collection> | bar: NR to N
46687810 | 302 | 2004 | 27917 | 63N3430E1250001 |  |  | 63 | 3 | 125 | 0 | 100 | N3430 | NS3430 | N3430 |  | CREEK | 69' STEEL I BEAM SPAN Sk 45 LF | 1 | 3.8 N & 1.7 E OF CHISNEY | 97 | 0 | 4 | 1 | 1 | 5 | 328.05 | 25.3 | D | 2 | 2 | 0 | 9 | 50 | 2010 | 5 | 45 | 1 | 25.3 | N | 0 | 0 | 1 | 2 | -1 | 26 | M | 3 | 2 | 68.8 | 27 | A | 0 | 0 | 0 | 0 | 2 | 7 | 6 | 6 | 6 | N | 6 | 6 | N | 5 | 6 | 6 | 1 | 61 | 1 | 36 | 1 | 47 | 1 | 28 | 80 | 2030 | 3.2187 | 1 | [9 empty] | 27917 | 0 | 0 | 0 | 0 | 0 | 0 | 0 | 1 | 0 | 0 | P | I | 0 |  | 63N3430E1250001 | 65.6706 | 0:12 | -96:53:48.88 | 0:12 | -096:53:48.88 | 2001 | 4000000 | 700429.712 | 207647.4678 |  | <Collection> | <Collection> | bar: NR to N
46687811 | 302 | 1986 | 21176 | 63E1230N3430001 |  |  | 63 | 3 | 125 | 0 | 200 | E1230 | EW1230 | E1230 |  | CREEK | 24' STEEL I BEAM SPAN | 1 | 1.9 S & 2.6 E OF TECUMSEH | 86 | 0 | 4 | 1 | 1 | 5 | 328.05 | 24.4 | D | 2 | 2 | 0 | 9 | 100 | 2010 | 5 | 0 | 1 | 24.4 | N | 0 | 0 | 1 | 2 | -1 | 26 | M | 3 | 2 | 23.6 | 24.4 | A | 0 | 0 | 0 | 0 | 3 | 6 | 5 | 5 | 5 | N | 5 | 6 | N | 5 | 6 | 8 | 1 | 69 | 1 | 41 | 1 | 38 | 1 | 23 | 160 | 2030 | 3.2187 | 1 | [9 empty] | 21176 | 0 | 0 | 0 | 0 | 0 | 0 | 0 | 8 | 0 | 0 | P | I | 0 |  | 63E1230N3430001 | 33.4674 | 0:14 | -96:53:34.84 | 0:14 | -096:53:34.84 | 2001 | 4000000 | 700745.6742 | 211151.6525 |  | <Collection> | <Collection> | bar: NR to N
46687812 | 302 | 1986 | 21177 | 63E1290N3430005 |  |  | 63 | 3 | 125 | 0 | 500 | E1290 | EW1290 | E1290 |  | CREEK | 24' STEEL I BEAM SPAN Sk 30 RF | 1 | 2.2 E OF CHISNEY | 84 | 0 | 4 | 1 | 1 | 5 | 328.05 | 19 | D | 2 | 2 | 0 | 9 | 50 | 2010 | 5 | 30 | 1 | 19 | N | 0 | 0 | 1 | 2 | -1 | 20 | M | 3 | 2 | 24.4 | 19 | A | 0 | 0 | 0 | 0 | 2 | 7 | 6 | 5 | 6 | N | 5 | 4 | N | 5 | 6 | 8 | 1 | 65 | 1 | 39 | 1 | 36 | 1 | 21.1 | 80 | 2030 | 4.828 | 1 | [9 empty] | 21177 | 0 | 0 | 0 | 0 | 0 | 0 | 0 | 8 | 0 | 0 | P | I | 0 |  | 63E1290N3430005 | 46.7546 | 0:09 | -96:53:09.35 | 0:09 | -096:53:09.35 | 2001 | 4000000 | 701498.127 | 201538.6716 |  | <Collection> | <Collection> | bar: NR to N
46687967 | 302 | 1955 | 13247 | 24N2750E0360001 |  |  | 24 | 4 | 47 | 0 | 100 | N2750 | N2750 | N2750 |  | CREEK | 24' I-BEAM SPAN | 1 | 1W 6.9N OF LAHOMA | 49.2 | 1 | 4 | 1 | 1 | 5 | 328.05 | 20 | D | 2 | 2 | 0 | 9 | 100 | 2010 | 1 | 0 | 1 | 20 | N | 0 | 0 | 8 | 2 | -1 | 22 | M | 3 | 2 | 24 | 20 | P | 0 | 0 | 0 | 0 | 3 | 6 | 5 | 4 | 7 | N | 4 | 5 | N | 1 | 8 | 8 | 1 | 29 | 1 | 17 | 1 | 16 | 1 | 9 | 160 | 2030 | 3.22 | 0 | 141414 | NR | N | _ | 9999 | 9999 | 9999 | _ |  | 13247 | 0 | 0 | 0 | 0 | 0 | 0 | 0 | 0 | 0 | 0 | P | I | 0 |  | 24N2750E0360001 | 50.6437 | 0:29 | -98:06:15.77 | 0:29 | -098:06:15.7678 | 2001 | 4000000 | 590647.3922 | 350339.5339 |  | <Collection> | <Collection>
46687969 | 302 | 1966 | 16698 | 24E0330N2810009 |  |  | 24 | 4 | 47 | 0 | 900 | E0330 | E0330 | E0330 |  | SAND CREEK | 2-23' I-BEAM SPANS | 1 | 1.9S .7E OF HILLSDALE | 78.6 | 0 | 4 | 1 | 1 | 5 | 328.05 | 18 | D | 2 | 2 | 0 | 9 | 100 | 2010 | 0 | 0 | 2 | 18 | N | 0 | 0 | 8 | 2 | -1 | 17 | M | 3 | 2 | 47.9 | 18 | P | 0 | 0 | 0 | 0 | 3 | 6 | 5 | 5 | 7 | N | 5 | 4 | N | 4 | 6 | 8 | 2 | 37.9 | 2 | 28.5 | 2 | 21.1 | 2 | 15.8 | 160 | 2030 | 3.22 | 3 | 141414 | NR | N | _ | 9999 | 9999 | 9999 | _ |  | 16698 | 0 | 0 | 0 | 0 | 0 | 0 | 0 | 7 | 0 | 0 | P | I | 0 |  | 24E0330N2810009 | 62.4965 | 0:32 | -97:58:51.67 | 0:32 | -097:58:51.6707 | 2001 | 4000000 | 601699.7657 | 355269.2351 |  | <Collection> | <Collection>
46687970 | 302 | 1988 | 21921 | 24E0580N3030007 |  |  | 24 | 4 | 47 | 0 | 700 | E0580 | E0580 | E0580 |  | OTTER CREEK | 3-23' I-BEAM SPANS | 1 | 9S .3W OF COVINGTON | 82 | 0 | 4 | 1 | 1 | 5 | 328.05 | 26 | D | 2 | 2 | 0 | 9 | 25 | 2010 | 5 | 0 | 3 | 26 | N | 0 | 0 | 1 | 2 | -1 | 14 | M | 3 | 2 | 68.2 | 27.5 | A | 0 | 0 | 0 | 0 | 2 | 7 | 5 | 5 | 4 | N | 5 | 6 | N | 5 | 4 | 4 | 1 | 69 | 1 | 36 | 1 | 38 | 1 | 23 | 40 | 2030 | 3.22 | 3 | NR | NR | N | _ | 9999 | 9999 | 9999 | _ |  | 21921 | 0 | 0 | 0 | 0 | 0 | 0 | 0 | 1 | 0 | 0 | P | I | 0 |  | 24E0580N3030007 | 39.8126 | 0:10 | -97:35:27.6 | 0:10 | -097:35:27.5973 | 2001 | 4000000 | 636791.9114 | 315191.2202 |  | <Collection> | <Collection>
46687972 | 302 | 1950 | 27434 | 24N2885E0390006 |  |  | 24 | 4 | 47 | 0 | 600 | N2885 | _ | N2885 (CRESTWOOD S |  | CREEK | 20' I BEAM | 1 | .4N OF BRECKENRIDGE RD. | 77 | 0 | 5 | 1 | 1 | 5 | 328.05 | 23.5 | N | 4 | 4 | 0 | 19 | 125 | 2010 | 0 | 0 | 2 | 23.5 | N | 0 | 0 | 1 | 2 | -1 | 20 | M | 3 | 2 | 20 | 24 | A | 0 | 0 | 0 | 0 | 3 | 6 | 5 | 5 | 6 | N | 5 | 4 | N | 5 | 5 | 8 | 1 | 73 | 1 | 44 | 1 | 40 | 1 | 24 | 200 | 2030 | 3.2187 | 0 | NR | NR | N | _ | 9999 | 9999 | 9999 | _ |  | 27434 | 0 | 0 | 0 | 0 | 0 | 0 | 0 | 6 | 0 | 0 | P | I | 0 |  | 24N2885E0390006 | 84.3158 | 0:26 | -97:51:49.69 | 0:26 | -097:51:49.6890 | 2001 | 4000000 | 612211.261 | 344579.521 |  | <Collection> | <Collection>
46687974 | 302 | 2006 | 28784 | 24E0300N2760008 |  |  | 24 | 4 | 47 | 0 | 800 | E0300 |  | E0300 |  | COLDWATER CREEK | 23'-47' STEEL I BEAM SPANS | 1 | 2N 1.7E OF KREMLIN | 97 | 0 | 4 | 1 | 1 | 5 | 328.05 | 26.5 | D | 2 | 2 | 0 | 9 | 20 | 2010 | 5 | 0 | 2 | 26.5 | N | 0 | 0 | 1 | 2 | -1 | 20 | M | 3 | 2 | 70 | 27 | A | 0 | 0 | 0 | 0 | 1 | 8 | 7 | 8 | 7 | N | 7 | 6 | N | 5 | 7 | 8 | 1 | 94 | 1 | 56 | 1 | 71 | 1 | 42 | 32 | 2030 | 3.2187 | 3 | NR | NR | N | _ | 9999 | 9999 | 9999 | _ |  | 28784 | 0 | 0 | 0 | 0 | 0 | 0 | 0 | 1 | 0 | 0 | P | I | 0 |  |  | 68.1379 | 0:35 | -98:04:19 | 0:35 | -098:04:18.9965 | 2001 | 4000000 | 593560.8385 | 360076.8187 |  | <Collection> | <Collection>
46687975 | 302 | 2006 | 28785 | 24E0340N2790002 |  |  | 24 | 4 | 47 | 0 | 200 | E0340 |  | E0340 |  | CREEK | 30' STEEL I-BEAM SPAN | 1 | .1N 1.3W 3S .8W HILLSDALE | 97 | 0 | 4 | 1 | 1 | 5 | 328.05 | 26.5 | D | 2 | 2 | 0 | 9 | 24 | 2010 | 5 | 0 | 1 | 26.5 | N | 0 | 0 | 1 | 2 | -1 | 18 | M | 3 | 2 | 30.9 | 27 | A | 0 | 0 | 0 | 0 | 1 | 8 | 8 | 8 | 7 | N | 8 | 6 | N | 5 | 7 | 8 | 1 | 83 | 1 | 50 | 1 | 52 | 1 | 31 | 38 | 2030 | 3.0577 | 3 | NR | NR | N | _ | 9999 | 9999 | 9999 | _ |  | 28785 | 0 | 0 | 0 | 0 | 0 | 0 | 0 | 1 | 0 | 0 | P | I | 0 |  |  | 70.9993 | 0:31 | -98:01:41.83 | 0:31 | -098:01:41.8338 | 2001 | 4000000 | 597466.504 | 353660.369 |  | <Collection> | <Collection>
46687518 | 302 | 1971 | 18042 | 7209 0546 X | 7209 0000 | 5.46 | 72 | 8 | 143 | 9 | 5460 | 244 | I-244 | I-244 |  | BRADY ST. UND (CLOSED) | 29'-54'-29' I-BM. SPANS SK. 81 DEG. 10'58'( BRADY STREET-UNDER-CLOSED) | 1 | 5.4 MI N I-44 | 41 | 1 | 1 | 1 | 1 | 0 | 328.05 | 64 | A | 1 | 1 | 1 | 11 | 59000 | 2010 | 5 | 9 | 3 | 142.06 | N | 0 | 0 | 1 | 7 | -1 | 64 | M | 3 | 2 | 117.12 | 144.68 | A | 1 | 1 | 1 | 1 | 1 | 9 | 5 | 3 | N | N | 3 | 9 | N | 5 | N | 8 | 2 | 48.6 | 2 | 35.7 | 2 | 27 | 2 | 16.2 | 94400 | 2030 | 3 | 3 | NR | NR | N | N | -1 | -1 | -1 | N |  | 18042 | N | 0 | 0 | 0 | 2 | 3 | 1 | 1 | 0 | 0 | P | I | 1 |  | 7209 0546 X | 74.4459 | 0:09 | -96:00:04.52 | 0:09 | -096:00:04.52 | 2001 | 4000000 | 779827.3885 | 314920.0365 |  | <Collection> | <Collection>
46687520 | 302 | 1971 | 18030 | 5507 0123WXR |  | 1.23 | 55 | 4 | 109 | 7 | 1230 | 44 | I-44 E-S ON - RAMP | NW 10TH ST. | W | I-44 E-S RAMP UNDER | 90' PLATE GIRDER SPAN, SK23LF | 2 | .1E OF PORTLAND | 59.3 | 1 | 3 | 7 | 1 | 1 | 16.66 | 30 | A | 1 | 1 | 0 | 14 | 10000 | 2010 | 5 | 23 | 1 | 30 | H | 10 | 6 | 1 | 1 | -1 | 30 | M | 3 | 2 | 92 | 33 | A | 1 | 0 | 0 | 0 | 3 | 4 | 6 | 5 | N | N | 5 | 4 | 5 | 5 | N | 8 | 1 | 73 | 1 | 44 | 1 | 50 | 1 | 30 | 16000 | 2030 | 0 | 3 | NR | NR | N | N | 9999 | 1706 | 1610 | Y |  | 18030 | N | 0 | 0 | 0 | 0 | 0 | 0 | 1 | 0 | 0 | P | I | 1 | R | 55E1060N3040001 | 59.4876 | 0:29 | -97:34:49.7 | 0:29 | -097:34:49.7036 | 2001 | 4000000 | 638065.6987 | 238003.0347 |  | <Collection> | <Collection>
46687671 | 302 | 1980 | 19740 | 55N3130E1110005 |  |  | 55 | 4 | 109 | 0 | 530 | N3130 | N3130 | N3130 (SOONER RD) |  | CRUTCHO CREEK | 53' I-BEAM SPAN | 1 | .5S OF SE 59TH ST | 43.5 | 1 | 5 | 1 | 1 | 5 | 328.05 | 51 | O | 4 | 4 | 0 | 14 | 11100 | 2010 | 4 | 0 | 1 | 51 | N | 0 | 0 | 1 | 4 | -1 | 48 | M | 3 | 2 | 53.1 | 53.4 | A | 1 | 0 | 0 | 0 | 2 | 5 | 6 | 4 | 5 | N | 4 | 4 | N | 5 | 7 | 8 | 1 | 46 | 1 | 27 | 1 | 36 | 1 | 21.1 | 17760 | 2030 | 3.2187 | 3 | NR | NR | N | N | -1 | -1 | -1 | N |  | 19740 | 0 | 0 | 0 | 0 | 0 | 0 | 0 | 1 | 0 | 0 | P | I | 0 |  | 55N3130E1110005 | 68.1128 | 0:24 | -97:25:25.28 | 0:24 | -097:25:25.2802 | 2001 | 4000000 | 652341.8479 | 229364.2475 |  | <Collection> | <Collection>
46687823 | 302 | 2008 | 29263 | 54N3620E1060001 |  |  | 54 | 3 | 107 | 0 | 100 | N3620 | N3620 | N3620 |  | CREEK | 25' I BEAM SPAN | 1 | 2S OF PADEN | 83.3 | 0 | 4 | 1 | 1 | 5 | 328.05 | 26.5 | D | 2 | 2 | 0 | 9 | 100 | 2010 | 0 | 0 | 1 | 22 | N | 99 | 99 | 1 | 2 | -1 | 24 | M | 3 | 2 | 25 | 27 | A | 0 | 0 | 0 | 0 | 9 | 8 | 8 | 7 | 7 | N | 6 | 5 | N | 5 | 7 | 8 | 1 | 39 | 1 | 23 | 1 | 23 | 1 | 14 | 160 | 2030 | 1.6093 | _ | NR | NR | N | _ | -1 | -1 | -1 | _ |  | 29263 | 0 | 0 | 0 | 0 | 0 | 0 | N | 1 | 0 | 0 | P | I | 0 |  | -1 | 78.8405 | 0:29 | -96:33:54.63 | 0:29 | -096:33:54.6309 | 2001 | 4000000 | 730186.1165 | 238724.9291 |  | <Collection> | <Collection>
46688019 | 302 | 1996 | 24638 | 60E0660N3290008 |  |  | 60 | 4 | 119 | 0 | 200 | E0660 | _E 0660 | 56TH ST (E0660) |  | CREEK | 35' I-BEAM SPAN | 1 | 15TH ST & RANGE RD .8E | 86 | 0 | 4 | 1 | 1 | 5 | 328.05 | 26.5 | D | 2 | 2 | 0 | 9 | 75 | 2010 | 0 | 15 | 1 | 26.5 | N | 0 | 0 | 1 | 2 | -1 | 22 | M | 3 | 2 | 35 | 27 | A | 0 | 0 | 0 | 0 | 3 | 7 | 5 | 5 | 7 | N | 5 | 6 | N | 5 | 8 | 8 | 1 | 72 | 1 | 36 | 1 | 40 | 1 | 29 | 120 | 2030 | 6.4374 | 0 | NR | NR | N00 | N | 9999 | 9999 | 9999 | N |  | 24638 | 0 | 0 | 0 | 0 | 0 | 0 | 0 | 8 | 0 | 0 | P | I | 0 |  | 60E0660N3290008 | 60.2172 | 0:03 | -97:07:35.37 | 0:03 | -097:07:35.37 | 2001 | 4000000 | 678689.8425 | 302577.863 |  | <Collection> | <Collection>
46688020 | 302 | 1996 | 24227 | 60E0650N3400002 |  |  | 60 | 4 | 119 | 0 | 200 | E0650 | _ | 44TH ST (E0650) |  | LITTLE STILLWATER CREEK | 77' I-BEAM SPAN, SK75RF | 1 | 44TH ST & MEHAN RD .2E | 84.7 | 0 | 4 | 1 | 1 | 5 | 328.05 | 26.1 | D | 2 | 2 | 0 | 9 | 50 | 2010 | 0 | 15 | 1 | 26.1 | N | 0 | 0 | 1 | 2 | -1 | 22 | M | 3 | 2 | 76.6 | 26.7 | A | 0 | 0 | 0 | 0 | 3 | 7 | 5 | 5 | 6 | N | 5 | 6 | N | 5 | 6 | 8 | 1 | 55 | 1 | 33 | 1 | 39 | 1 | 25 | 80 | 2030 | 6.4374 | 0 | NR | NR | N00 | N | 9999 | 9999 | 9999 | N |  | 24227 | 0 | 0 | 0 | 0 | 0 | 0 | 0 | 8 | 0 | 0 | P | I | 0 |  | 60E0650N3400002 | 70.2233 | 0:04 | -96:56:29.76 | 0:04 | -096:56:29.76 | 2001 | 4000000 | 695327.2167 | 304427.3595 |  | <Collection> | <Collection>
46688021 | 302 | 1996 | 24660 | 60E0720N3260005 |  |  | 60 | 4 | 119 | 0 | 500 | E0720 | _ | 128TH ST. (E0720) |  | CREEK | 25' I-BEAM SPAN | 1 | 128TH ST & KARSTEN .5E | 73.3 | 0 | 4 | 1 | 1 | 5 | 328.05 | 26.2 | D | 2 | 2 | 0 | 9 | 50 | 2010 | 0 | 0 | 1 | 26.2 | N | 327.75 | 327.75 | 1 | 2 | -1 | 22 | M | 3 | 2 | 25 | 26.8 | P | 0 | 0 | 0 | 0 | 2 | 7 | 5 | 5 | 7 | N | 5 | 6 | N | 4 | 6 | 8 | 1 | 38 | 1 | 23 | 1 | 21.1 | 1 | 12 | 80 | 2030 | 6.4374 | 0 | 212121 | NR | N00 | N | 9999 | 9999 | 9999 | N |  | 24660 | 0 | 0 | 0 | 0 | 0 | 0 | 0 | 1 | 0 | 0 | P | I | 0 |  | 60E0720N3260005 | 66.9272 | 0:58 | -97:11:08.29 | 0:58 | -097:11:08.29 | 2001 | 4000000 | 673441.2628 | 292884.3729 |  | <Collection> | <Collection>
46688022 | 302 | 1997 | 24661 | 60N3370E0590002 |  |  | 60 | 4 | 119 | 0 | 200 | N3370 | FAIRGROUNDS RD | FAIRGRNDS (N3370) |  | EAST BRUSH CREEK | 58' I-BEAM SPAN | 1 | FAIRGRNDS & AIRPORT .2S | 86 | 0 | 4 | 1 | 1 | 5 | 328.05 | 26.25 | D | 2 | 2 | 0 | 9 | 75 | 2010 | 0 | 15 | 1 | 26.25 | N | 0 | 0 | 1 | 2 | -1 | 22.97 | M | 3 | 2 | 58.07 | 26.9 | A | 0 | 0 | 0 | 0 | 2 | 7 | 6 | 5 | 5 | N | 5 | 6 | N | 5 | 8 | 8 | 1 | 65 | 1 | 39 | 1 | 52 | 1 | 31 | 120 | 2030 | 6.4374 | 3 | NR | NR | N00 | N | 9999 | 9999 | 9999 | N |  | 24661 | 0 | 0 | 0 | 0 | 0 | 0 | 0 | 8 | 0 | 0 | P | I | 0 |  | 60N3370E0590002 | 63.7812 | 0:09 | -96:59:51.22 | 0:09 | -096:59:51.22 | 2001 | 4000000 | 690193.7471 | 313608.4838 |  | <Collection> | <Collection>
46687825 | 302 | 2000 | 8971 | 63E1350N3460008 |  |  | 63 | 3 | 125 | 0 | 800 | E1350 | EW1350 | E1350 |  | CREEK | 74' STEEL I BEAM SPAN Sk 30 LF | 1 | 1 S & 1.8 E OF ST LOUIS | 76.1 | 0 | 4 | 1 | 1 | 5 | 328.05 | 26 | D | 2 | 2 | 0 | 9 | 100 | 2010 | 5 | 30 | 1 | 26 | N | 0 | 0 | 1 | 2 | -1 | 26 | M | 3 | 2 | 74.3 | 27.4 | A | 0 | 0 | 0 | 0 | 2 | 7 | 6 | 5 | 6 | N | 5 | 6 | N | 5 | 6 | 8 | 1 | 42 | 1 | 25 | 1 | 32 | 1 | 19 | 160 | 2030 | 8.0467 | 1 | [9 empty] | 8971 | 0 | 0 | 0 | 0 | 0 | 0 | 0 | 1 | 0 | 0 | P | I | 0 |  | 63E1350N3460008 | 67.203 | 0:03 | -96:49:48.11 | 0:03 | -096:49:48.11 | 2001 | 4000000 | 706704.7772 | 191934.4974 |  | <Collection> | <Collection> | bar: NR to N
46687826 | 302 | 1991 | 8976 | 63E1390N3480008 |  |  | 63 | 3 | 125 | 0 | 800 | E1390 | EW1390 | E1390 |  | MUD CREEK | 30' STEEL I BEAM SPAN Sk 60 LF | 1 | .1S & .8E OF SACRED HEART | 91 | 0 | 4 | 1 | 1 | 5 | 328.05 | 21.8 | D | 2 | 2 | 0 | 9 | 100 | 2010 | 5 | 60 | 1 | 21.8 | N | 0 | 0 | 1 | 2 | -1 | 26 | M | 3 | 2 | 30 | 23 | A | 0 | 0 | 0 | 0 | 2 | 7 | 7 | 7 | 5 | N | 7 | 5 | N | 5 | 6 | 8 | 1 | 89.9 | 1 | 54 | 1 | 56 | 1 | 34 | 160 | 2030 | 3.2187 | 1 | [9 empty] | 8976 | 0 | 0 | 0 | 0 | 0 | 0 | 0 | 8 | 0 | 0 | P | I | 0 |  | 63E1390N3480008 | 77.7236 | 0:00 | -96:47:42.99 | 0:00 | -096:47:42.99 | 2001 | 4000000 | 709952.5221 | 185551.9686 |  | <Collection> | <Collection> | bar: NR to N
46687833 | 302 | 2010 | 29973 | 54E1010N3680004 |  |  | 54 | 3 | 107 | 0 | 400 | E1010 | E1010 | E1010 (5808C) |  | CREEK | 36' LONG X 27' WIDE I BEAM SPAN | 1 | 1S 5.6W OF MASON | 96.8 | 0 | 4 | 1 | 1 | 5 | 328.05 | 26 | D | 2 | 2 | 0 | 7 | 50 | 2010 | 5 | 0 | 1 | 26 | N | 0 | 0 | 1 | 2 | -1 | 26 | M | 3 | 2 | 36 | 27 | A | 0 | 0 | 0 | 0 | 2 | 7 | 7 | 7 | 9 | N | 7 | 6 | N | 5 | 6 | 6 | 1 | 58 | 1 | 35.1 | 1 | 39 | 1 | 23 | 80 | 2030 | 4.989 | 0 | NR | -1 | -1 | _ | -1 | -1 | -1 | _ |  | 29973 | 0 | 0 | 0 | 0 | 0 | 0 | 0 | 1 | 0 | 0 | P | I | 0 |  | -1 | 70.301 | 35:33 | -96:27:06 | -1 | 1 | 2001 | 4000000 | 740354.7587 | 247167.9248 |  | <Collection> | <Collection>
46687834 | 302 | 2010 | 29974 | 54E1020N3720002 |  |  | 54 | 3 | 107 | 0 | 200 | E1020 | E1020 | E1020 |  | CREEK | 34' LONG X 27' WIDE I BEAM SPAN | 1 | 2S 1.8W OF MASON | 91 | 0 | 4 | 1 | 1 | 5 | 328.05 | 26 | D | 2 | 2 | 0 | 9 | 70 | 2010 | 5 | 0 | 1 | 20 | N | 0 | 0 | 1 | 2 | -1 | 24 | M | 3 | 2 | 35 | 27 | A | 0 | 0 | 0 | 0 | 2 | 7 | 7 | 7 | 8 | N | 7 | 5 | N | 5 | 6 | 6 | 1 | 61.9 | 1 | 37 | 1 | 41 | 1 | 24 | 112 | 2030 | 5.9546 | _ | NR | -1 | -1 | _ | -1 | -1 | -1 | _ |  | 29974 | 0 | 0 | 0 | 0 | 0 | 0 | 0 | 1 | 0 | 0 | P | I | 0 |  | -1 | 71.4781 | 35:32 | -96:23:06 | -1 | 1 | 2001 | 4000000 | 746421.6284 | 245785.4492 |  | <Collection> | <Collection>
46687537 | 302 | 1991 | 6520 | 63E1420N3470002 |  |  | 63 | 3 | 125 | 0 | 200 | E1420 | EW1420 | E1420 |  | YOUNG CREEK | 3-36' STEEL I BEAM SPANS Sk 30 LF | 1 | 3.1S&.8W OF SACRED HEART | 79.9 | 0 | 4 | 1 | 1 | 5 | 328.05 | 22.4 | D | 2 | 2 | 0 | 9 | 100 | 2010 | 5 | 30 | 3 | 22.4 | N | 0 | 0 | 1 | 2 | -1 | 26 | M | 3 | 2 | 108.2 | 23.6 | A | 0 | 0 | 0 | 0 | 2 | 7 | 6 | 5 | 5 | N | 5 | 5 | N | 5 | 6 | 6 | 1 | 91 | 1 | 55 | 1 | 63.1 | 1 | 37 | 160 | 2030 | 9.6561 | 1 | [9 empty] | 6520 | 0 | 0 | 0 | 0 | 0 | 0 | 0 | 1 | 0 | 0 | P | I | 0 |  | 63E1420N3470002 | 58.9713 | 0:57 | -96:49:17.33 | 0:57 | -096:49:17.33 | 2001 | 4000000 | 707618.0206 | 180717.3491 |  | <Collection> | <Collection> | bar: NR to N
46687538 | 302 | 1992 | 6219 | 63E1410N3470005 |  |  | 63 | 3 | 125 | 0 | 500 | E1410 | EW1410 | E1410 |  | CREEK | 50' STEEL I BEAM SPAN Sk 30 LF | 1 | 2.1S&.5W OF SACRED HEART | 91 | 0 | 4 | 1 | 1 | 5 | 328.05 | 22.1 | D | 2 | 2 | 0 | 9 | 50 | 2010 | 5 | 30 | 1 | 22.1 | N | 0 | 0 | 1 | 2 | -1 | 26 | M | 3 | 2 | 50 | 23.2 | A | 0 | 0 | 0 | 0 | 2 | 7 | 6 | 6 | 5 | N | 6 | 5 | N | 5 | 6 | 8 | 1 | 74 | 1 | 44 | 1 | 57 | 1 | 34 | 80 | 2030 | 3.2187 | 1 | [9 empty] | 6219 | 0 | 0 | 0 | 0 | 0 | 0 | 0 | 8 | 0 | 0 | P | I | 0 |  | 63E1410N3470005 | 61.9543 | 0:58 | -96:49:13.68 | 0:58 | -096:49:13.68 | 2001 | 4000000 | 707691.6469 | 182311.9005 |  | <Collection> | <Collection> | bar: NR to N
46687835 | 302 | 2010 | 29975 | 54E1050N3730003 |  |  | 54 | 3 | 107 | 0 | 300 | E1050 | E1050 | E1050 |  | CREEK | 44' LONG X 27' WIDE I BEAM SPAN | 1 | 1N 1.3E OF CASTLE | 91 | 0 | 4 | 1 | 1 | 5 | 328.05 | 26 | D | 2 | 2 | 0 | 9 | 50 | 2010 | 5 | 0 | 1 | 20 | N | 0 | 0 | 1 | 2 | -1 | 26 | M | 3 | 2 | 44 | 27 | A | 0 | 0 | 0 | 0 | 3 | 7 | 7 | 7 | 8 | N | 7 | 5 | N | 5 | 6 | 6 | 1 | 84 | 1 | 50 | 1 | 61.9 | 1 | 37 | 80 | 2030 | 8.0467 | _ | NR | -1 | -1 | _ | -1 | -1 | -1 | _ |  | 29975 | 0 | 0 | 0 | 0 | 0 | 0 | 0 | 1 | 0 | 0 | P | I | 0 |  | -1 | 100 | 35:29 | -96:20:29 | -1 | 1 | 2001 | 4000000 | 750472.1266 | 240058.7312 |  | <Collection> | <Collection>
46687837 | 302 | 1995 | 24376 | 63N3400E1310007 |  |  | 63 | 3 | 125 | 0 | 700 | N3400 | NS3400 | N3400 |  | OPOSSUM CREEK | 30' STEEL I BEAM SPAN Sk 10 LF | 1 | .7 S & 1.5 W OF ROMULUS | 84 | 0 | 4 | 1 | 1 | 5 | 328.05 | 19.5 | D | 2 | 2 | 0 | 9 | 50 | 2010 | 5 | 10 | 1 | 19.5 | N | 0 | 0 | 1 | 2 | -1 | 20 | M | 3 | 2 | 29.5 | 20 | A | 0 | 0 | 0 | 0 | 2 | 7 | 6 | 5 | 5 | N | 5 | 4 | N | 5 | 6 | 8 | 1 | 98 | 1 | 69 | 1 | 71 | 1 | 43 | 80 | 2030 | 6.4374 | 1 | [9 empty] | 24376 | 0 | 0 | 0 | 0 | 0 | 0 | 0 | 1 | 0 | 0 | P | I | 0 |  | 63N3400E1310007 | 47.1038 | 0:06 | -96:56:57.4 | 0:06 | -096:56:57.40 | 2001 | 4000000 | 695772.77 | 197165.1018 |  | <Collection> | <Collection> | bar: NR to N
46687838 | 302 | 1994 | 24377 | 63N3430E1310005 |  |  | 63 | 3 | 125 | 0 | 500 | N3430 | NS3430 | N3430 |  | BOX CREEK | 45' STEEL I BEAM SPAN Sk 30 LF | 1 | .5 S & 1.5 E OF ROMULUS | 69.4 | 2 | 4 | 1 | 1 | 5 | 328.05 | 17.2 | D | 2 | 2 | 0 | 9 | 100 | 2010 | 5 | 30 | 1 | 17.2 | N | 0 | 0 | 1 | 2 | -1 | 20 | M | 3 | 2 | 44.2 | 17.2 | A | 0 | 0 | 0 | 0 | 2 | 6 | 6 | 5 | 6 | N | 5 | 3 | N | 5 | 6 | 8 | 1 | 95 | 1 | 57 | 1 | 70 | 1 | 42 | 160 | 2030 | 12.8748 | 0 | [9 empty] | 24377 | 0 | 0 | 0 | 0 | 0 | 0 | 0 | 1 | 0 | 0 | P | I | 0 |  | 63N3430E1310005 | 43.9989 | 0:07 | -96:53:49.24 | 0:07 | -096:53:49.24 | 2001 | 4000000 | 700532.2507 | 197615.5939 |  | <Collection> | <Collection> | bar: NR to N
46687839 | 302 | 1995 | 24378 | 63N3490E1270005 |  |  | 63 | 3 | 125 | 0 | 500 | N3490 | NS3490 | N3490 |  | CREEK | 40' STEEL I BEAM SPAN | 1 | 2.4 N & 1.1 W OF MAUD | 79.9 | 0 | 4 | 1 | 1 | 5 | 328.05 | 21.3 | D | 2 | 2 | 0 | 9 | 100 | 2010 | 5 | 0 | 1 | 21.3 | N | 0 | 0 | 1 | 2 | -1 | 24 | M | 3 | 2 | 40 | 22 | A | 0 | 0 | 0 | 0 | 2 | 6 | 5 | 5 | 5 | N | 5 | 5 | N | 5 | 6 | 8 | 1 | 95 | 1 | 57 | 1 | 67 | 1 | 40 | 160 | 2030 | 11.2654 | 1 | [9 empty] | 24378 | 0 | 0 | 0 | 0 | 0 | 0 | 0 | 8 | 0 | 0 | P | I | 0 |  | 63N3490E1270005 | 50.943 | 0:10 | -96:47:29.83 | 0:10 | -096:47:29.83 | 2001 | 4000000 | 710064.0251 | 203776.8335 |  | <Collection> | <Collection> | bar: NR to N
46687840 | 302 | 1992 | 24379 | 63E1410N3470008 |  |  | 63 | 3 | 125 | 0 | 500 | E1410 | EW1410 | E1410 |  | CREEK | 39' STEEL I BEAM SPAN | 1 | 2.1S&.2W OF SACRED HEART | 80 | 0 | 4 | 1 | 1 | 5 | 328.05 | 21.2 | D | 2 | 2 | 0 | 9 | 100 | 2010 | 5 | 0 | 1 | 21.2 | N | 0 | 0 | 1 | 2 | -1 | 26 | M | 3 | 2 | 38.8 | 21.9 | A | 0 | 0 | 0 | 0 | 2 | 7 | 6 | 5 | 5 | N | 5 | 5 | N | 5 | 6 | 8 | 1 | 96 | 1 | 57 | 1 | 67 | 1 | 40 | 160 | 2030 | 3.2187 | 2 | [9 empty] | 24379 | 0 | 0 | 0 | 0 | 0 | 0 | 0 | 8 | 0 | 0 | P | I | 0 |  | 63E1410N3470008 | 46.6894 | 0:58 | -96:48:44.95 | 0:58 | -096:48:44.95 | 2001 | 4000000 | 708420.2421 | 182323.707 |  | <Collection> | <Collection> | bar: NR to N
46687998 | 302 | 1992 | 22970 | 60N3310E0590009 |  |  | 60 | 4 | 119 | 0 | 900 | N3310 | _N 3310 | SANGRE RD (N6610) |  | COW CREEK | 35' I-BEAM SPAN | 1 | SANGRE RD & AIRPORT .9S | 97 | 0 | 4 | 1 | 1 | 5 | 328.05 | 25.5 | D | 2 | 2 | 0 | 9 | 100 | 2010 | 4 | 0 | 1 | 25.5 | N | 327.75 | 327.75 | 1 | 2 | -1 | 24 | M | 3 | 2 | 34.7 | 26.1 | A | 0 | 0 | 0 | 0 | 2 | 7 | 6 | 6 | 7 | N | 6 | 6 | N | 5 | 7 | 8 | 1 | 67 | 1 | 36 | 1 | 40 | 1 | 27 | 160 | 2030 | 6.4374 | 3 | NR | NR | N00 | N | 9999 | 9999 | 9999 | N |  | 22970 | 0 | 0 | 0 | 0 | 0 | 0 | 0 | 1 | 0 | 0 | P | I | 0 |  | 60N3310E0590009 | 69.0718 | 0:09 | -97:06:19.2 | 0:09 | -097:06:19.20 | 2001 | 4000000 | 680508.018 | 312330.1213 |  | <Collection> | <Collection>
46687704 | 302 | 1960 | 14939 | 54E0990N3810006 |  |  | 54 | 3 | 107 | 0 | 600 | E0990 | _ | E0990 |  | CREEK | 40' I-BM SPAN | 1 | 1.S .6E OKFUSKEE | 19.1 | 1 | 4 | 1 | 1 | 5 | 328.05 | 16 | D | 2 | 2 | 0 | 9 | 100 | 2010 | 0 | 0 | 1 | 16 | N | 327.75 | 327.75 | 8 | 1 | -1 | 20 | M | 3 | 2 | 40.03 | 16 | E | 0 | 0 | 0 | 0 | 4 | 0 | 0 | 0 | 5 | N | 0 | 3 | N | 5 | 5 | 5 | 1 | 0 | 1 | 0 | 1 | 0 | 1 | 0 | 160 | 2030 | 5 | 0 | NR | -1 | -1 | _ | -1 | -1 | -1 | _ |  | 14939 | 0 | 0 | 0 | 0 | 0 | 0 | 0 | 7 | 0 | 0 | P | I | 0 |  | 54E0990N3810006 | 55.4292 | 0:35 | -96:13:02.43 | 0:35 | -096:13:02.4289 | 2001 | 4000000 | 761535.6905 | 250762.7745 |  | <Collection> | <Collection>
46687849 | 302 | 2001 | 26552 | 60E0710N3230007 |  |  | 60 | 4 | 119 | 0 | 0 | E0170 | _ | 116TH ST (E0710) |  | CREEK | 40' I-BEAM SPAN | 1 | 116TH & MERIDIAN RD .7E | 61.2 | 0 | 4 | 1 | 1 | 5 | 328.05 | 23.3 | D | 2 | 2 | 0 | 7 | 50 | 2010 | 0 | 0 | 1 | 23.3 | N | 0 | 0 | 1 | 2 | -1 | 20 | M | 3 | 2 | 40 | 23.9 | P | 0 | 0 | 0 | 0 | 1 | 7 | 5 | 6 | 6 | N | 4 | 5 | N | 3 | 7 | 8 | 1 | 29 | 1 | 17 | 1 | 20 | 1 | 12 | 80 | 2030 | 5.7936 | 2 | 80808 | NR | N00 | N | 9999 | 9999 | 9999 | N |  | 26552 | 0 | 0 | 0 | 0 | 0 | 0 | 0 | 6 | 0 | 0 | P | I | 0 |  | 60E0710N3230007 | 73.5055 | 0:59 | -97:14:05.39 | 0:59 | -097:14:05.39 | 2001 | 4000000 | 668992.3617 | 294464.4041 |  | <Collection> | <Collection>
46687850 | 302 | 2001 | 27033 | 60N3280E0600006 |  |  | 60 | 4 | 119 | 0 | 600 | N3280 | _ | COTTONWD (N3280) |  | N. STILLWATER CREEK | 40' I BEAM SPAN | 1 | COTTONWD & LVIEW RD .6S | 85.8 | 0 | 4 | 1 | 1 | 5 | 328.05 | 25.4 | D | 2 | 2 | 0 | 7 | 100 | 2010 | 0 | 0 | 1 | 25.4 | N | 0 | 0 | 1 | 2 | -1 | 21 | M | 3 | 2 | 39.9 | 26 | A | 0 | 0 | 0 | 0 | 2 | 7 | 5 | 6 | 7 | N | 5 | 6 | N | 5 | 7 | 8 | 1 | 59 | 1 | 35.1 | 1 | 42 | 1 | 25 | 160 | 2030 | 3.2187 | 3 | NR | NR | N00 | N | 9999 | 9999 | 9999 | N |  | 27033 | 0 | 0 | 0 | 0 | 0 | 0 | 0 | 1 | 0 | 0 | P | I | 0 |  | 60N3280E0600006 | 66.0054 | 0:08 | -97:09:30.51 | 0:08 | -097:09:30.51 | 2001 | 4000000 | 675736.0609 | 311111.5508 |  | <Collection> | <Collection>
46687851 | 302 | 1999 | 26198 | 60N3350E0530001 |  |  | 60 | 4 | 119 | 0 | 100 | N3350 | N 3350_ | JARDOT RD(N3350) |  | CREEK | 30' I-BEAM SPAN | 1 | JARDOT & NOBLE .1S | 86 | 0 | 4 | 1 | 1 | 5 | 328.05 | 26.9 | D | 2 | 2 | 0 | 9 | 50 | 2010 | 0 | 0 | 1 | 26.9 | N | 327.75 | 327.75 | 1 | 2 | -1 | 24 | M | 3 | 2 | 30.3 | 27.5 | A | 0 | 0 | 0 | 0 | 2 | 7 | 5 | 5 | 7 | N | 5 | 6 | N | 5 | 8 | 8 | 1 | 60 | 1 | 36 | 1 | 38 | 1 | 23 | 80 | 2030 | 6.4374 | 0 | NR | NR | N00 | N | 9999 | 9999 | 9999 | N |  | 26198 | 0 | 0 | 0 | 0 | 0 | 0 | 0 | 1 | 0 | 0 | P | I | 0 |  | 60N3350E0530001 | 64.8373 | 0:15 | -97:02:02.32 | 0:15 | -097:02:02.32 | 2001 | 4000000 | 686821.8115 | 323368.569 |  | <Collection> | <Collection>
46687852 | 302 | 2002 | 27034 | 60E0610N3310001 |  |  | 60 | 4 | 119 | 0 | 100 | E0610 | _E 0610 | MCELROY(E0610) |  | COW CREEK | 42' I-BEAM SPAN | 1 | MCELROY & SANGRE .1E | 83.3 | 0 | 4 | 1 | 1 | 5 | 328.05 | 27.4 | D | 2 | 2 | 0 | 9 | 750 | 2010 | 0 | 0 | 1 | 27.4 | N | 0 | 0 | 1 | 2 | -1 | 24 | M | 3 | 2 | 41.8 | 28 | A | 0 | 0 | 0 | 0 | 2 | 7 | 5 | 6 | 6 | N | 5 | 5 | N | 5 | 8 | 8 | 1 | 100 | 1 | 78 | 1 | 94 | 1 | 56 | 1200 | 2030 | 4.828 | 3 | NR | NR | N00 | N | 9999 | 9999 | 9999 | N |  | 27034 | 0 | 0 | 0 | 0 | 1 | 0 | 0 | 1 | 0 | 0 | P | I | 0 |  | 60E0610N3310001 | 65.594 | 0:08 | -97:06:10.74 | 0:08 | -097:06:10.74 | 2001 | 4000000 | 680734.8878 | 310629.697 |  | <Collection> | <Collection>
46687853 | 302 | 2001 | 27035 | 60E0600N3350006 |  |  | 60 | 4 | 119 | 0 | 600 | E0600 | _E 0600 | LAKEVIEW RD(E0600) |  | W BRUSH CREEK | 40' I-BEAM SPAN | 1 | LVIEW RD&JARDOT RD .6E | 75.9 | 0 | 4 | 1 | 1 | 5 | 328.05 | 24 | D | 2 | 2 | 0 | 7 | 283 | 2010 | 0 | 0 | 1 | 24 | N | 0 | 0 | 1 | 2 | -1 | 23 | M | 3 | 2 | 40.3 | 24.6 | A | 0 | 0 | 0 | 0 | 2 | 6 | 5 | 5 | 6 | N | 5 | 5 | N | 5 | 7 | 8 | 1 | 72 | 1 | 36 | 1 | 40 | 1 | 31 | 453 | 2030 | 6.4374 | 3 | NR | 45 | N00 | N | 9999 | 9999 | 9999 | N |  | 27035 | 0 | 0 | 0 | 0 | 0 | 0 | 0 | 6 | 0 | 0 | P | I | 0 |  | 60E0600N3350006 | 65.8041 | 0:09 | -97:01:24.48 | 0:09 | -097:01:24.48 | 2001 | 4000000 | 687875.2678 | 312334.9808 |  | <Collection> | <Collection>
46687854 | 302 | 2002 | 27052 | 60N3350E0680006 |  |  | 60 | 4 | 119 | 0 | 600 | N3350 | _ | JARDOT RD(N3350) |  | LOST CREEK | 40' I-BEAM SPAN | 1 | JARDOT RD & 80TH ST .6S | 85 | 0 | 4 | 1 | 1 | 5 | 328.05 | 23.3 | D | 2 | 2 | 0 | 9 | 50 | 2010 | 0 | 0 | 1 | 23.3 | N | 0 | 0 | 1 | 2 | -1 | 22 | M | 3 | 2 | 39.9 | 23.9 | A | 0 | 0 | 0 | 0 | 3 | 6 | 5 | 6 | 7 | N | 5 | 5 | N | 5 | 8 | 8 | 1 | 64 | 1 | 36 | 1 | 40 | 1 | 27 | 80 | 2030 | 3.2187 | 3 | NR | NR | N00 | N | 9999 | 9999 | 9999 | N |  | 27052 | 0 | 0 | 0 | 0 | 0 | 0 | 0 | 1 | 0 | 0 | P | I | 0 |  | 60N3350E0680006 | 65.0337 | 0:01 | -97:02:00.84 | 0:01 | -097:02:00.84 | 2001 | 4000000 | 687101.0872 | 298516.2967 |  | <Collection> | <Collection>
46687560 | 302 | 1971 | 18054 | 7209 0566EXR | 7209 0000 | 5.66 | 72 | 8 | 143 | 9 | 5660 | 244 | U S - 64 E.B. | U.S. 64 E.B. | E | I-244 S-W UNDER | 40',67',26'I-BM SPAN | 1 | 5.6 MI N I-44 | 62.4 | 1 | 2 | 7 | 1 | 1 | 328.05 | 45.93 | A | 1 | 1 | 1 | 11 | 30950 | 2010 | 5 | 33 | 3 | 45.93 | H | 15 | 6 | 1 | 3 | -1 | 46 | M | 3 | 2 | 136.15 | 47.9 | A | 1 | 1 | 1 | 1 | 1 | 9 | 5 | 4 | N | N | 4 | 6 | 4 | 5 | N | 8 | 2 | 48.6 | 2 | 35.7 | 2 | 27 | 2 | 16.2 | 49520 | 2030 | 3 | 3 | NR | NR | N | N | -1 | 1700 | 1505 | Y |  | 18054 | N | 0 | 0 | 0 | 0 | 8 | 8 | 1 | 0 | 0 | P | I | 1 | R | 7209 0566EXR | 90.097 | 0:10 | -96:00:05.24 | 0:10 | -096:00:05.24 | 2001 | 4000000 | 779802.8916 | 315242.2511 |  | <Collection> | <Collection>
46687860 | 302 | 1990 | 837 | 60N3250E0670001 |  |  | 60 | 4 | 119 | 0 | 100 | N3250 | _N 3250 | HACKELMAN(N3250) |  | WILDHORSE CREEK | 30' I-BEAM SPAN | 1 | HACKELMAN & 68TH ST .1S | 60.3 | 0 | 4 | 1 | 1 | 5 | 328.05 | 25.7 | D | 2 | 2 | 0 | 9 | 50 | 2010 | 1 | 0 | 1 | 25.7 | N | 327.75 | 327.75 | 1 | 2 | -1 | 26 | M | 3 | 2 | 30.1 | 26.3 | P | 0 | 0 | 0 | 0 | 2 | 7 | 5 | 5 | 6 | N | 4 | 6 | N | 1 | 6 | 8 | 1 | 27 | 1 | 16 | 1 | 16 | 1 | 10 | 80 | 2030 | 6.4374 | 0 | 151515 | NR | N00 | N | 9999 | 9999 | 9999 | N |  | 837 | 0 | 0 | 0 | 0 | 0 | 0 | 0 | 1 | 0 | 0 | P | I | 0 |  | 60N3250E0670001 | 63.5749 | 0:03 | -97:12:41.93 | 0:03 | -097:12:41.93 | 2001 | 4000000 | 671032.238 | 300828.7888 |  | <Collection> | <Collection>
46687861 | 302 | 1985 | 969 | 60N3400E0730001 |  |  | 60 | 4 | 119 | 0 | 100 | N3400 | _ | MEHAN RD. (N3400) |  | SAND CREEK | 59' I-BEAM SPAN | 1 | MEHAN RD & 140TH ST .1S | 52.1 | 2 | 4 | 1 | 1 | 5 | 328.05 | 17.6 | D | 2 | 2 | 0 | 9 | 75 | 2010 | 1 | 0 | 1 | 17.6 | N | 327.75 | 327.75 | 5 | 2 | -1 | 20 | M | 3 | 2 | 59.1 | 18.2 | A | 0 | 0 | 0 | 0 | 3 | 5 | 5 | 5 | 6 | N | 4 | 3 | N | 5 | 7 | 6 | 1 | 29 | 1 | 17 | 1 | 23 | 1 | 14 | 120 | 2030 | 6.44 | 0 | NR | NR | N00 | N | 9999 | 9999 | 9999 | N |  | 969 | 0 | 0 | 0 | 0 | 0 | 0 | 0 | 6 | 0 | 0 | P | I | 0 |  | 60N3400E0730001 | 68.2955 | 0:57 | -96:56:43.05 | 0:57 | -096:56:43.05 | 2001 | 4000000 | 695132.6796 | 291457.9905 |  | <Collection> | <Collection>
46687864 | 302 | 2000 | 26348 | 63E1230N3470000 |  |  | 63 | 3 | 125 | 0 | 0 | E1230 | EW1230 | E1230 |  | BRIER CREEK | 60' STEEL I BEAM SPAN | 1 | 1.3 N OF HARJO | 96 | 0 | 4 | 1 | 1 | 5 | 328.05 | 26.6 | D | 2 | 2 | 0 | 9 | 100 | 2010 | 5 | 0 | 1 | 26.6 | N | 0 | 0 | 1 | 2 | -1 | 26 | M | 3 | 2 | 60 | 28.2 | A | 0 | 0 | 0 | 0 | 2 | 7 | 6 | 6 | 6 | N | 6 | 6 | N | 5 | 5 | 8 | 1 | 69 | 1 | 41 | 1 | 55 | 1 | 33 | 160 | 2030 | 6.4374 | 2 | [9 empty] | 26348 | 0 | 0 | 0 | 0 | 0 | 0 | 0 | 8 | 0 | 0 | P | I | 0 |  | 63E1230N3470000 | 64.2364 | 0:14 | -96:49:29.54 | 0:14 | -096:49:29.54 | 2001 | 4000000 | 706946.8443 | 211205.5202 |  | <Collection> | <Collection> | bar: NR to N
46687995 | 302 | 1991 | 22690 | 60N3300E0670001 |  |  | 60 | 4 | 119 | 0 | 100 | N3300 | _ | CTRY CLB LN (N3300 |  | CREEK | 28' I-BEAM SPAN | 1 | CTRY CLB LN & 68TH .1S | 86 | 0 | 4 | 1 | 1 | 5 | 328.05 | 25.7 | D | 2 | 2 | 0 | 7 | 79 | 2010 | 4 | 0 | 1 | 25.7 | N | 327.75 | 327.75 | 1 | 2 | -1 | 26 | M | 3 | 2 | 28 | 26.3 | A | 0 | 0 | 0 | 0 | 2 | 7 | 5 | 5 | 6 | N | 5 | 6 | N | 5 | 7 | 8 | 1 | 70 | 1 | 36 | 1 | 40 | 1 | 25 | 126 | 2030 | 3.22 | 3 | NR | NR | N00 | N | 9999 | 9999 | 9999 | N |  | 22690 | 0 | 0 | 0 | 0 | 0 | 0 | 0 | 1 | 0 | 0 | P | I | 0 |  | 60N3300E0670001 | 58.4202 | 0:03 | -97:07:20.46 | 0:03 | -097:07:20.46 | 2001 | 4000000 | 679077.7219 | 300914.6039 |  | <Collection> | <Collection>
46687996 | 302 | 1991 | 22771 | 60E0610N3350007 |  |  | 60 | 4 | 119 | 0 | 700 | E0610 | _E 0610 | MCELROY (E0610) |  | WEST BRUSH CREEK | 50' I-BEAM SPAN | 1 | MCELROY & JARDOT RD .7E | 57.8 | 0 | 4 | 1 | 1 | 5 | 328.05 | 25.5 | D | 2 | 2 | 0 | 9 | 400 | 2010 | 1 | 0 | 1 | 25.5 | N | 327.75 | 327.75 | 1 | 2 | -1 | 26 | M | 3 | 2 | 49.5 | 26 | A | 0 | 0 | 0 | 0 | 3 | 7 | 5 | 6 | 6 | N | 5 | 5 | N | 5 | 8 | 8 | 1 | 30 | 1 | 18 | 1 | 23 | 1 | 13 | 640 | 2030 | 6.4374 | 3 | NR | NR | N00 | N | 17 | 9999 | 9999 | N |  | 22771 | 0 | 0 | 0 | 0 | 0 | 0 | 0 | 1 | 0 | 0 | P | I | 0 |  | 60E0610N3350007 | 67.4255 | 0:08 | -97:01:16.12 | 0:08 | -097:01:16.12 | 2001 | 4000000 | 688100.1372 | 310733.5716 |  | <Collection> | <Collection>
46687562 | 302 | 2010 | 29246 | 4022 1036SX | 4022 0000 | 10.36 | 40 | 2 | 79 | 22 | 10360 | 271 | U.S. 271 EB | U.S. 271 EB | S | POTEAU RIVER | 3-102' TYPE J PCB, 150'-210'-150' PLATE GIRDER | 1 | 10.4E JCT U.S. 59 | 100 | 0 | 2 | 1 | 1 | 5 | 328.05 | 38 | C | 1 | 1 | 1 | 2 | 4550 | 2010 | A | 0 | 6 | 38 | N | 99 | 99 | 1 | 2 | -1 | 38 | M | 3 | 2 | 872.99 | 41 | A | 1 | 1 | 1 | 1 | 9 | 8 | 8 | 8 | 8 | N | 8 | 7 | N | 5 | 8 | 8 | 3 | 50.3 | 3 | 38.8 | 3 | 50.3 | 3 | 38.8 | 7280 | 2030 | 0.16093 | 2 | NR | -1 | _ | _ | -1 | -1 | -1 | _ |  | 29246 | 0 | 0 | 0 | 0 | 0 | 3 | 1 | 1 | 0 | 0 | P | I | 1 |  |  | 100 | 0:16 | -94:30:02.51 | 0:16 | -094:30:02.51 | 2001 | 4000000 | 918240.4029 | 220944.7187 |  | <Collection> | <Collection>
46687571 | 302 | 1991 | 8959 | 63E1350N3410007 |  |  | 63 | 3 | 125 | 0 | 700 | E1350 | EW1350 | E1350 |  | CREEK | 50' STEEL I BEAM SPAN | 1 | 1 S OF PEARSON | 91 | 0 | 4 | 1 | 1 | 5 | 328.05 | 22.2 | D | 2 | 2 | 0 | 9 | 50 | 2010 | 5 | 0 | 1 | 22.2 | N | 0 | 0 | 1 | 2 | -1 | 26 | M | 3 | 2 | 49.8 | 23.5 | A | 0 | 0 | 0 | 0 | 2 | 7 | 6 | 6 | 6 | N | 6 | 5 | N | 5 | 6 | 8 | 1 | 65 | 1 | 39 | 1 | 50 | 1 | 30 | 80 | 2030 | 3.2187 | 1 | [9 empty] | 8959 | 0 | 0 | 0 | 0 | 0 | 0 | 0 | 1 | 0 | 0 | P | I | 0 |  | 63E1350N3410007 | 69.3671 | 0:03 | -96:55:15.72 | 0:03 | -096:55:15.72 | 2001 | 4000000 | 698405.0275 | 191879.7101 |  | <Collection> | <Collection> | bar: NR to N
46687717 | 302 | 1955 | 13253 | 54N3840E1010006 |  |  | 54 | 3 | 107 | 0 | 600 | N3840 | _ | N3840 |  | CREEK | 20' I-BM SPAN | 1 | 3.4S 3.E OKFUSKEE | 19.1 | 1 | 4 | 1 | 1 | 5 | 328.05 | 16 | D | 2 | 2 | 0 | 9 | 100 | 2010 | 0 | 0 | 1 | 16 | N | 327.75 | 327.75 | 8 | 1 | -1 | 20 | M | 3 | 2 | 20.01 | 16 | E | 0 | 0 | 0 | 0 | 9 | 0 | 0 | 0 | 5 | N | 0 | 3 | N | 5 | 5 | 5 | 1 | 0 | 1 | 0 | 1 | 0 | 1 | 0 | 160 | 2030 | 5 | 0 | NR | -1 | -1 | _ | -1 | -1 | -1 | _ |  | 13253 | 0 | 0 | 0 | 0 | 0 | 0 | 0 | 7 | 0 | 0 | P | I | 0 |  | 54N3840E1010006 | 0 | 0:33 | -96:10:35.88 | 0:33 | -096:10:35.8753 | 2001 | 4000000 | 765297.7077 | 246830.706 |  | <Collection> | <Collection>
46687865 | 302 | 1998 | 25478 | 63E1300N3470004 |  |  | 63 | 3 | 125 | 0 | 12750 | 6348C | EW1300 | 6348C |  | CREEK | 30' STEEL I BEAM SPAN | 1 | 2.7 W OF MAUD | 73.4 | 0 | 4 | 1 | 1 | 5 | 328.05 | 23.5 | D | 2 | 2 | 0 | 7 | 280 | 2010 | 5 | 0 | 1 | 23.5 | N | 0 | 0 | 1 | 2 | -1 | 24 | M | 3 | 2 | 30 | 24 | A | 0 | 0 | 0 | 0 | 2 | 6 | 5 | 5 | 6 | N | 5 | 4 | N | 5 | 6 | 8 | 1 | 86 | 1 | 52 | 1 | 54 | 1 | 32 | 448 | 2030 | 6.4374 | 1 | [9 empty] | 25478 | 0 | 0 | 0 | 0 | 0 | 0 | 0 | 1 | 0 | 0 | P | I | 0 |  | 63E1300N3470004 | 56.536 | 0:08 | -96:49:18.37 | 0:08 | -096:49:18.37 | 2001 | 4000000 | 707362.8776 | 199966.8774 |  | <Collection> | <Collection> | bar: NR to N
46687866 | 302 | 2000 | 26387 | 63E1330N3370005 |  |  | 63 | 3 | 125 | 0 | 2650 | 6330C | EW1330 | 6330C |  | E. COTTONWOOD CREEK | 70' STEEL I BEAM SPAN | 1 | .5 W OF ANDERSON | 74.3 | 0 | 4 | 1 | 1 | 5 | 328.05 | 26.5 | D | 2 | 2 | 0 | 7 | 300 | 2010 | 5 | 0 | 1 | 26.5 | N | 0 | 0 | 1 | 2 | -1 | 26 | M | 3 | 2 | 69.8 | 28 | A | 0 | 0 | 0 | 0 | 2 | 7 | 6 | 6 | 5 | N | 5 | 5 | N | 5 | 7 | 8 | 1 | 34 | 1 | 20 | 1 | 26 | 1 | 16 | 480 | 2030 | 6.4374 | 1 | [9 empty] | 26387 | 0 | 0 | 0 | 0 | 0 | 0 | 0 | 6 | 0 | 0 | P | I | 0 |  | 63E1330N3370005 | 63.5928 | 0:05 | -96:59:39.01 | 0:05 | -096:59:39.01 | 2001 | 4000000 | 691702.3804 | 195027.9344 |  | <Collection> | <Collection> | bar: NR to N
46687867 | 302 | 2000 | 26395 | 63N3460E1340005 |  |  | 63 | 3 | 125 | 0 | 500 | N3460 | NS3460 | N3460 |  | POPSHEGO CREEK | 60' STEEL I BEAM SPAN | 1 | .5 S & 1 E OF ST LOUIS | 95.8 | 0 | 4 | 1 | 1 | 5 | 328.05 | 26.3 | D | 2 | 2 | 0 | 9 | 150 | 2010 | 5 | 0 | 1 | 26.3 | N | 0 | 0 | 1 | 2 | -1 | 26 | M | 3 | 2 | 60.1 | 28 | A | 0 | 0 | 0 | 0 | 2 | 7 | 6 | 6 | 5 | N | 6 | 5 | N | 5 | 6 | 8 | 1 | 59 | 1 | 35.1 | 1 | 47 | 1 | 28 | 240 | 2030 | 3.2187 | 1 | [9 empty] | 26395 | 0 | 0 | 0 | 0 | 0 | 0 | 0 | 6 | 0 | 0 | P | I | 0 |  | 63N3460E1340005 | 62.6661 | 0:04 | -96:50:39.4 | 0:04 | -096:50:39.40 | 2001 | 4000000 | 705397.6996 | 192585.2763 |  | <Collection> | <Collection> | bar: NR to N
46687869 | 302 | 1997 | 25084 | 63E1230N3440009 |  |  | 63 | 3 | 125 | 0 | 900 | E1230 | EW1230 | E1230 |  | TYNER CREEK | 42' STEEL I BEAM SPAN Sk 10 LF | 1 | 1.3 N & 2.1 W OF HARJO | 97 | 0 | 4 | 1 | 1 | 5 | 328.05 | 25.5 | D | 2 | 2 | 0 | 9 | 50 | 2010 | 5 | 10 | 1 | 25.5 | N | 0 | 0 | 1 | 2 | -1 | 26 | M | 3 | 2 | 41.5 | 26 | A | 0 | 0 | 0 | 0 | 2 | 7 | 7 | 6 | 6 | N | 6 | 6 | N | 5 | 6 | 8 | 1 | 80 | 1 | 47.9 | 1 | 57 | 1 | 34 | 80 | 2030 | 16.0934 | 3 | [9 empty] | 25084 | 0 | 0 | 0 | 0 | 0 | 0 | 0 | 8 | 0 | 0 | P | I | 0 |  | 63E1230N3440009 | 66.1717 | 0:14 | -96:51:37.31 | 0:14 | -096:51:37.31 | 2001 | 4000000 | 703717.4625 | 211119.6651 |  | <Collection> | <Collection> | bar: NR to N
46687870 | 302 | 1997 | 25085 | 63N3430E1220009 |  |  | 63 | 3 | 125 | 0 | 900 | N3430 | NS3430 | N3430 |  | CREEK | 43' STEEL I BEAM SPAN | 1 | 1.8 S & 2.5 E OF TECUMSEH | 86 | 0 | 4 | 1 | 1 | 5 | 328.05 | 25.4 | D | 2 | 2 | 0 | 9 | 100 | 2010 | 5 | 0 | 1 | 25.4 | N | 0 | 0 | 1 | 2 | -1 | 26 | M | 3 | 2 | 43 | 26 | A | 0 | 0 | 0 | 0 | 2 | 7 | 5 | 6 | 5 | N | 5 | 6 | N | 5 | 6 | 8 | 1 | 89 | 1 | 53 | 1 | 64 | 1 | 39 | 160 | 2030 | 3.2187 | 1 | [9 empty] | 25085 | 0 | 0 | 0 | 0 | 0 | 0 | 0 | 6 | 0 | 0 | P | I | 0 |  | 63N3430E1220009 | 61.569 | 0:14 | -96:53:42.4 | 0:14 | -096:53:42.40 | 2001 | 4000000 | 700551.3835 | 211434.7917 |  | <Collection> | <Collection> | bar: NR to N
46687872 | 302 | 1997 | 25083 | 63E1230N3480009 |  |  | 63 | 3 | 125 | 0 | 900 | E1230 | EW1230 | E1230 |  | ROGERS CREEK | 40' STEEL I BEAM SPAN Sk 15 LF | 1 | 2.5 S & .7 E OF EARLSBORO | 86 | 0 | 4 | 1 | 1 | 5 | 328.05 | 24.2 | D | 2 | 2 | 0 | 9 | 50 | 2010 | 5 | 15 | 1 | 24.2 | N | 0 | 0 | 1 | 2 | -1 | 26 | M | 3 | 2 | 39.5 | 24.8 | A | 0 | 0 | 0 | 0 | 2 | 7 | 7 | 5 | 3 | N | 5 | 6 | N | 5 | 6 | 8 | 1 | 91 | 1 | 54 | 1 | 64 | 1 | 38 | 80 | 2030 | 3.2187 | 3 | [9 empty] | 25083 | 0 | 0 | 0 | 0 | 0 | 0 | 0 | 8 | 0 | 0 | P | I | 0 |  | 63E1230N3480009 | 65.872 | 0:14 | -96:47:37.29 | 0:14 | -096:47:37.29 | 2001 | 4000000 | 709784.2405 | 211249.1491 |  | <Collection> | <Collection> | bar: NR to N
46687874 | 302 | 1975 | 18913 | 63E1220N3430003 |  |  | 63 | 3 | 125 | 0 | 300 | E1220 | EW1220 | E1220 |  | CREEK | 30' STEEL I BEAM SPAN W/TIMBER DECK | 1 | .9 S & 2.8 E OF TECUMSEH | 32.9 | 1 | 4 | 1 | 1 | 5 | 328.05 | 16 | D | 2 | 2 | 0 | 9 | 50 | 2010 | 5 | 0 | 1 | 16 | N | 0 | 0 | 8 | 1 | -1 | 26 | M | 3 | 2 | 30 | 16 | P | 0 | 0 | 0 | 0 | 3 | 6 | 5 | 5 | 4 | N | 2 | 3 | N | 0 | 6 | 6 | 2 | 14 | 2 | 10 | 2 | 9 | 2 | 6 | 80 | 2030 | 3.2187 | 0 | 90909 | NR | N | N | N | N | N | N |  | 18913 | 0 | 0 | 0 | 0 | 0 | 0 | 0 | 7 | 0 | 0 | P | I | 0 |  | 63E1220N3430003 | 54.5251 | 0:15 | -96:53:22 | 0:15 | -096:53:22.00 | 2001 | 4000000 | 701052.3436 | 212756.7767 |  | <Collection> | <Collection>
46688008 | 302 | 1985 | 20968 | 60E0690N3270006 |  |  | 60 | 4 | 119 | 0 | 600 | E0690 | _ | 92ND ST (E0690) |  | WILD HORSE CREEK | 41' I-BEAM SPAN | 1 | 92ND ST&REDLAND RD .6E | 64.7 | 0 | 4 | 1 | 1 | 5 | 328.05 | 18 | D | 2 | 2 | 0 | 9 | 30 | 2010 | 4 | 0 | 1 | 18 | N | 327.75 | 327.75 | 8 | 2 | -1 | 20 | M | 3 | 2 | 41.4 | 18 | P | 0 | 0 | 0 | 0 | 4 | 7 | 5 | 5 | 5 | N | 5 | 4 | N | 5 | 6 | 8 | 1 | 32 | 1 | 19 | 1 | 23 | 1 | 14 | 48 | 2030 | 6.4374 | 0 | 161616 | NR | N00 | N | 15 | 9999 | 9999 | N |  | 20968 | 0 | 0 | 0 | 0 | 0 | 0 | 0 | 7 | 0 | 0 | P | I | 0 |  | 60E0690N3270006 | 70.3062 | 0:01 | -97:09:55.64 | 0:01 | -097:09:55.64 | 2001 | 4000000 | 675220.5534 | 297714.9269 |  | <Collection> | <Collection>
46688009 | 302 | 1992 | 22971 | 60N3370E0700003 |  |  | 60 | 4 | 119 | 0 | 300 | N3370 | _ | FAIRGRNDS (N3370) |  | CREEK | 35' I-BEAM SPAN, SK60RF | 1 | FAIRGRNDS & 104TH .3S | 76.6 | 0 | 4 | 1 | 1 | 5 | 328.05 | 25.5 | D | 2 | 2 | 0 | 9 | 669 | 2010 | 4 | 30 | 1 | 25.5 | N | 327.75 | 327.75 | 1 | 2 | -1 | 24 | M | 3 | 2 | 35 | 26.1 | A | 0 | 0 | 0 | 0 | 3 | 7 | 6 | 5 | 6 | N | 5 | 4 | N | 5 | 7 | 8 | 1 | 55 | 1 | 33 | 1 | 37 | 1 | 22 | 1070 | 2030 | 1.61 | 3 | NR | NR | N00 | N | 9999 | 9999 | 9999 | N |  | 22971 | 0 | 0 | 0 | 0 | 0 | 0 | 0 | 6 | 0 | 0 | P | I | 0 |  | 60N3370E0700003 | 69.7666 | 1:00 | -96:59:54.39 | 1:00 | -096:59:54.39 | 2001 | 4000000 | 690295.0519 | 295739.1117 |  | <Collection> | <Collection>
46688010 | 302 | 1992 | 22978 | 60E0650N3350008 |  |  | 60 | 4 | 119 | 0 | 800 | E0650 | _ | 44TH ST (E0650) |  | CREEK | 35' I-BEAM SPAN | 1 | 44TH ST & JARDOT RD .8E | 84.7 | 0 | 4 | 1 | 1 | 5 | 328.05 | 25.6 | D | 2 | 2 | 0 | 9 | 100 | 2010 | 4 | 0 | 1 | 25.6 | N | 327.75 | 327.75 | 1 | 2 | -1 | 20 | M | 3 | 2 | 34.9 | 26.2 | A | 0 | 0 | 0 | 0 | 3 | 6 | 5 | 5 | 7 | N | 5 | 6 | N | 5 | 7 | 8 | 1 | 55 | 1 | 33 | 1 | 36 | 1 | 22 | 160 | 2030 | 6.4374 | 3 | NR | NR | N00 | N | 9999 | 9999 | 9999 | N |  | 22978 | 0 | 0 | 0 | 0 | 0 | 0 | 0 | 6 | 0 | 0 | P | I | 0 |  | 60E0650N3350008 | 67.6141 | 0:04 | -97:01:08.17 | 0:04 | -097:01:08.17 | 2001 | 4000000 | 688362.6804 | 304287.911 |  | <Collection> | <Collection>
46688011 | 302 | 1992 | 22979 | 60E0685N3400009 |  |  | 60 | 4 | 119 | 0 | 900 | E0685 | _ | 86TH ST (E0685) |  | SPRING CREEK | 35' I-BEAM SPAN | 1 | 86TH ST & MEHAN RD .9E | 83.1 | 0 | 4 | 1 | 1 | 5 | 328.05 | 25.6 | D | 2 | 2 | 0 | 9 | 50 | 2010 | 4 | 0 | 1 | 25.6 | N | 327.75 | 327.75 | 1 | 2 | -1 | 20 | M | 3 | 2 | 35.2 | 26.1 | A | 0 | 0 | 0 | 0 | 3 | 7 | 5 | 5 | 7 | N | 5 | 6 | N | 5 | 8 | 8 | 1 | 52 | 1 | 31 | 1 | 34 | 1 | 20 | 80 | 2030 | 4.83 | 3 | NR | NR | N00 | N | 9999 | 9999 | 9999 | N |  | 22979 | 0 | 0 | 0 | 0 | 0 | 0 | 0 | 8 | 0 | 0 | P | I | 0 |  | 60E0685N3400009 | 52.7301 | 0:01 | -96:55:41.81 | 0:01 | -096:55:41.81 | 2001 | 4000000 | 696588.0663 | 298772.2801 |  | <Collection> | <Collection>
46688012 | 302 | 1992 | 22998 | 60E0730N3390005 |  |  | 60 | 4 | 119 | 0 | 11600 | E0730 | E0730_ | 140TH ST (E0730) |  | CREEK | 50' I-BEAM SPAN | 1 | 140TH ST & UNION RD .5E | 82 | 0 | 4 | 1 | 1 | 5 | 328.05 | 25 | D | 2 | 2 | 0 | 7 | 125 | 2010 | 4 | 0 | 1 | 25 | N | 327.75 | 327.75 | 1 | 2 | -1 | 20 | M | 3 | 2 | 50 | 26 | A | 0 | 0 | 0 | 0 | 2 | 6 | 5 | 5 | 6 | N | 5 | 5 | N | 5 | 8 | 8 | 1 | 65 | 1 | 39 | 1 | 47.9 | 1 | 29 | 200 | 2030 | 6.44 | 0 | NR | NR | N00 | N | 9999 | 9999 | 9999 | N |  | 22998 | 0 | 0 | 0 | 0 | 0 | 0 | 0 | 6 | 0 | 0 | P | I | 0 |  | 60E0730N3390005 | 69.2724 | 0:57 | -96:57:08.38 | 0:57 | -096:57:08.38 | 2001 | 4000000 | 694497.5898 | 291496.6321 |  | <Collection> | <Collection>
46688014 | 302 | 1993 | 23512 | 60E0700N3320003 |  |  | 60 | 4 | 119 | 0 | 300 | E0700 | _ | 104TH ST (E0700) |  | CREEK | 36' I-BEAM SPAN | 1 | 104TH ST & WESTERN .3E | 85.8 | 0 | 4 | 1 | 1 | 5 | 328.05 | 25.6 | D | 2 | 2 | 0 | 9 | 50 | 2010 | 4 | 0 | 1 | 25.6 | N | 327.75 | 327.75 | 1 | 2 | -1 | 20 | M | 3 | 2 | 36 | 26.2 | A | 0 | 0 | 0 | 0 | 4 | 6 | 5 | 6 | 7 | N | 5 | 6 | N | 5 | 8 | 8 | 1 | 59 | 1 | 35.1 | 1 | 39 | 1 | 23 | 80 | 2030 | 3.22 | 3 | NR | NR | N00 | N | 9999 | 9999 | 9999 | N |  | 23512 | 0 | 0 | 0 | 0 | 0 | 0 | 0 | 1 | 0 | 0 | P | I | 0 |  | 60E0700N3320003 | 63.4675 | 1:00 | -97:04:57.77 | 1:00 | -097:04:57.77 | 2001 | 4000000 | 682693.0019 | 296180.8766 |  | <Collection> | <Collection>
46688016 | 302 | 1993 | 23515 | 60E0730N3250009 |  |  | 60 | 4 | 119 | 0 | 900 | E0730 | _E 0730 | 140TH ST. (E0730) |  | CREEK | 28' I-BEAM SPAN | 1 | 140TH ST&HACKELMAN .9E | 86 | 0 | 4 | 1 | 1 | 5 | 328.05 | 25.6 | D | 2 | 2 | 0 | 9 | 25 | 2010 | 4 | 0 | 1 | 25.6 | N | 327.75 | 327.75 | 1 | 2 | -1 | 22 | M | 3 | 2 | 28 | 26 | A | 0 | 0 | 0 | 0 | 3 | 7 | 5 | 5 | 6 | N | 5 | 6 | N | 5 | 7 | 8 | 1 | 68 | 1 | 36 | 1 | 40 | 1 | 29 | 40 | 2030 | 9.6561 | 0 | NR | NR | N00 | N | 9999 | 9999 | 9999 | N |  | 23515 | 0 | 0 | 0 | 0 | 0 | 0 | 0 | 1 | 0 | 0 | P | I | 0 |  | 60E0730N3250009 | 68.6298 | 0:57 | -97:11:49 | 0:57 | -097:11:49.00 | 2001 | 4000000 | 672434.6142 | 291257.9098 |  | <Collection> | <Collection>
46687732 | 302 | 2010 | 29610 | 42E0860N3090004 |  |  | 42 | 4 | 83 | 0 | 400 | E0860 | E0860 | E0860 |  | SPRING CREEK | 40'-70'-40' PC BEAM SPAN X 26'-9" W, 0 SKEW W/ TR1 RAIL | 1 | .2W 2S OF SEWARD | 100 | 0 | 4 | 1 | 1 | 5 | 328.05 | 26.7 |  | 2 | 2 | 0 | 9 | 100 | 2010 | 5 | 0 | 3 | 26.7 | N | 327.75 | 327.75 | 1 | 2 | -1 | 26 | M | 3 | 2 | 150 | 28.4 | A | 1 | 1 | 1 | 1 | 1 | 8 | 8 | 8 | 8 | N | 8 | 6 | N | 5 | 8 | 8 | 1 | 77.1 | 1 | 46 | 1 | 55 | 1 | 33 | 160 | 2030 | 3.22 | _ | NR | NR | N | N | 9999 | 9999 | 9999 | N |  | 29610 | 0 | 0 | 0 | 0 | 0 | 0 | 0 | 1 | 0 | 0 | P | I | 0 |  |  | 100 | 0:46 | -97:29:29.21 | -1 | 1 | 2001 | 4000000 | 645977.7843 | 270294.8889 |  | <Collection> | <Collection>
46687879 | 302 | 1950 | 11557 | 63E1300N3390006 |  |  | 63 | 3 | 125 | 0 | 600 | E1250 | EW1250 | E1250 |  | CREEK | 25' STEEL I BEAM SPAN REPLACED W/3' X 25' TEMP CGMP | 1 | 1.1 S & 3 E OF MACOMB | 19.4 | 1 | 4 | 1 | 1 | 5 | 328.05 | 16 | D | 2 | 2 | 0 | 9 | 50 | 2010 | 5 | 0 | 1 | 16 | N | 0 | 0 | 8 | 1 | -1 | 20 | M | 3 | 2 | 25 | 16 | E | 0 | 0 | 0 | 0 | 4 | 2 | 3 | 2 | 6 | N | 2 | 3 | N | 5 | 6 | 6 | 2 | 0 | 2 | 0 | 2 | 0 | 2 | 0 | 80 | 2030 | 3.2187 | 0 | [9 empty] | 11557 | 0 | 0 | 0 | 0 | 0 | 0 | 0 | 7 | 0 | 0 | P | I | 0 |  | 63E1300N3390006 | 0 | 0:08 | -96:57:26.05 | 0:08 | -096:57:26.05 | 2001 | 4000000 | 695018.8905 | 199869.9427 |  | <Collection> | <Collection> | bar: NR to N
46687884 | 302 | 1995 | 24374 | 63E1350N3390007 |  |  | 63 | 3 | 125 | 0 | 700 | E1350 | EW1350 | E1350 |  | CREEK | 39' STEEL I BEAM SPAN | 1 | 1 S & 1.9 W OF PEARSON | 85 | 0 | 4 | 1 | 1 | 5 | 328.05 | 21.5 | D | 2 | 2 | 0 | 9 | 50 | 2010 | 5 | 0 | 1 | 21.5 | N | 0 | 0 | 1 | 2 | -1 | 22 | M | 3 | 2 | 38.8 | 22 | A | 0 | 0 | 0 | 0 | 2 | 7 | 6 | 5 | 5 | N | 5 | 5 | N | 5 | 6 | 8 | 1 | 96 | 1 | 57 | 1 | 66 | 1 | 39 | 80 | 2030 | 3.2187 | 1 | [9 empty] | 24374 | 0 | 0 | 0 | 0 | 0 | 0 | 0 | 1 | 0 | 0 | P | I | 0 |  | 63E1350N3390007 | 55.0058 | 0:03 | -96:57:12.16 | 0:03 | -096:57:12.16 | 2001 | 4000000 | 695455.1544 | 191850.2961 |  | <Collection> | <Collection> | bar: NR to N
46687438 | 302 | 1968 | 17348 | 7280 0150NX | 7280 N0000 | 1.5 | 72 | 8 | 143 | 80 | 1500 | 64 | U.S. 64 / S.H. 51 | U.S. 64 / S.H. 51 | N | U.P. R.R. UNDER | 3-48',2-44',2-45' I- | 1 | 1.0 MI E PEORIA AVE | 63 | 1 | 2 | 1 | 1 | 2 | 328.05 | 49 | C | 1 | 1 | 1 | 12 | 42400 | 2010 | 5 | 0 | 7 | 49 | R | 11.9 | 14.6 | 1 | 3 | -1 | 42 | M | 3 | 2 | 312.99 | 54 | A | 0 | 1 | 1 | 1 | 3 | 6 | 4 | 6 | N | N | 4 | 4 | 5 | 5 | N | 5 | 2 | 49.1 | 2 | 36 | 2 | 27.2 | 2 | 16.3 | 67840 | 2030 | 2 | 3 | NR | 65 | -1 | N | -1 | -1 | -1 | N |  | 17348 | N | 0 | 0 | 0 | 1 | 8 | 8 | 1 | 0.457 | 0.457 | P | I | 1 |  | 7280 0150NX | 61.5705 | 0:09 | -95:57:24.33 | 0:09 | -095:57:24.33 | 2001 | 4000000 | 783859.9137 | 313566.3954 |  | <Collection> | <Collection>
46687440 | 302 | 1978 | 19508 | 7209 0011 X | 7209 0000 | 0.11 | 72 | 8 | 143 | 9 | 110 | 244 | I-244 UNDER | GILCREASE DR. WB |  | I-244, BNSF R.R. UNDER | 11 PLT GRDR SPANS | A | 0.1 N OF I-44 JCT. | 49.3 | 1 | 1 | 1 | 1 | 4 | 16.16 | 32 | A | 1 | 1 | 1 | 11 | 20600 | 2010 | 5 | 99 | 11 | 32 | H | 13 | 13 | 1 | 7 | -1 | 34.12 | M | 3 | 2 | 896.97 | 35.76 | A | 1 | 0 | 0 | 0 | 2 | 7 | 6 | 3 | N | N | 3 | 4 | 5 | 5 | N | 8 | 1 | 48.6 | 1 | 35.7 | 1 | 33 | 1 | 19.8 | 32960 | 2030 | 0 | 3 | NR | NR | N | N | 2305 | 1703 | 1602 | Y |  | 19508 | N | 0 | 0 | 0 | 0 | 8 | 8 | 4 | 0 | 0 | P | I | 1 |  | 7209 0011 X | 61.9501 | 0:05 | -96:02:20.68 | 0:05 | -096:02:20.68 | 2001 | 4000000 | 776571.275 | 307458.7897 |  | <Collection> | <Collection>
46687585 | 302 | 2011 | 30218 | 65E0940N1870005 |  |  | 65 | 5 | 129 | 0 | 500 | E0940 | IRR E0940 | IRR E0940 |  | WASHITA RIVER | 59' I BEAM SPAN | 1 | 3N 1E OF CHEYENNE | 98 | 0 | 4 | 1 | 1 | 5 | 328.05 | 28.58 |  | 2 | 2 | 0 | 9 | 25 | 2010 | 5 | 15 | 1 | 28.58 | N | 0 | 0 | 1 | 2 | -1 | 24 | M | 3 | 2 | 59 | 29.75 | A | 1 | 0 | 0 | 0 | 2 | 8 | 8 | 8 | 7 | N | 8 | 7 | N | 5 | 7 | 8 | 1 | 69 | 1 | 41 | 1 | 55 | 1 | 33 | 40 | 2030 | 6.4374 | 3 | NR | NR | N00 | N | -1 | -1 | -1 | N |  | 30218 | 0 | 0 | 0 | 0 | 0 | 0 | 0 | 0 | 0 | 0 | P | I | 0 |  |  | 100 | 0:39 | -99:39:10.8 | -1 | 1 | 2001 | 4000000 | 450346.3677 | 258606.3088 |  | <Collection> | <Collection>
46687591 | 302 | 1975 | 19037 | 6102 1238 X | 6102 0000 | 12.38 | 61 | 2 | 121 | 2 | 12380 | 69 | US 69 UNDER | NAVAL RD |  | U.S. 69 UNDER | 113' plate girder, (2) 4' sidewalks | 2 | 12.38 N ATOKA C/L | 98 | 0 | 2 | 1 | 5 | 1 | 16.67 | 60.25 | C | 1 | 1 | 1 | 2 | 18300 | 2010 | 5 | 0 | 1 | 60.25 | H | 13 | 4 | 1 | 5 | -1 | 60.25 | M | 3 | 2 | 113.7 | 60 | A | 1 | 0 | 0 | 0 | 1 | 7 | 7 | 7 | N | N | 7 | 9 | 6 | 5 | N | 8 | 1 | 60 | 1 | 36 | 1 | 38.5 | 1 | 23.1 | 29280 | 2030 | 0 | 3 | NR | 50 | N | N | 1604 | 1701 | 1608 | Y |  | 19037 | N | 0 | 0 | 0 | 0 | 8 | 8 | 6 | 1.524 | 1.524 | P | I | 1 |  | 6102 1238 X | 79.4098 | 0:50 | -95:50:12.7 | -1 | 1 | 2001 | 4000000 | 797811.3205 | 168835.2034 |  | <Collection> | <Collection>
46687737 | 302 | 1985 | 20946 | 54N3700E1090001 |  |  | 54 | 3 | 107 | 0 | 100 | N3700 | _ | N3700 |  | CREEK | 42' I-BM SPAN | 1 | 2.1N 2.6W HWY 48 I40 | 62.3 | 2 | 4 | 1 | 1 | 5 | 328.05 | 18 | D | 2 | 2 | 0 | 9 | 100 | 2010 | 0 | 0 | 1 | 18 | N | 327.75 | 327.75 | 1 | 2 | -1 | 22 | M | 3 | 2 | 42 | 18.1 | A | 0 | 0 | 0 | 0 | 9 | 7 | 6 | 5 | 6 | N | 5 | 4 | N | 5 | 6 | 3 | 1 | 38 | 1 | 23 | 1 | 27 | 1 | 16 | 160 | 2030 | 5 | 0 | NR | -1 | -1 | _ | -1 | -1 | -1 | _ |  | 20946 | 0 | 0 | 0 | 0 | 0 | 0 | 0 | 8 | 0 | 0 | P | I | 0 |  | 54N3700E1090001 | 75.6706 | 0:26 | -96:25:24.42 | 0:26 | -096:25:24.4163 | 2001 | 4000000 | 743121.3117 | 234074.6644 |  | <Collection> | <Collection>
46687885 | 302 | 1993 | 23516 | 60N3280E0710008 |  |  | 60 | 4 | 119 | 0 | 800 | N3280 | _ | COTTONWD (N3280) |  | CREEK | 30' I-BEAM SPAN | 1 | COTTONWD & 116TH .8S | 86 | 0 | 4 | 1 | 1 | 5 | 328.05 | 25.4 | D | 2 | 2 | 0 | 9 | 50 | 2010 | 4 | 0 | 1 | 25.4 | N | 327.75 | 327.75 | 1 | 2 | -1 | 25 | M | 3 | 2 | 30 | 26 | A | 0 | 0 | 0 | 0 | 2 | 7 | 6 | 5 | 6 | N | 5 | 6 | N | 5 | 6 | 8 | 2 | 73 | 2 | 44 | 2 | 46 | 2 | 28 | 80 | 2030 | 6.4374 | 3 | NR | NR | N00 | N | 9999 | 9999 | 9999 | N |  | 23516 | 0 | 0 | 0 | 0 | 0 | 0 | 0 | 1 | 0 | 0 | P | I | 0 |  | 60N3280E0710008 | 67.2183 | 0:58 | -97:09:28.7 | 0:58 | -097:09:28.70 | 2001 | 4000000 | 675932.8482 | 293277.1947 |  | <Collection> | <Collection>
46687886 | 302 | 1985 | 23525 | 60N3320E0640002 |  |  | 60 | 4 | 119 | 0 | 200 | N3320 | _ | WESTERN RD.(N3320) |  | CREEK | 40' I-BEAM SPAN | 1 | WESTERN RD & 32ND .2S | 71.2 | 0 | 4 | 1 | 1 | 5 | 328.05 | 25.5 | D | 2 | 2 | 0 | 7 | 1448 | 2010 | 4 | 0 | 1 | 25.5 | N | 327.75 | 327.75 | 1 | 2 | -1 | 26 | M | 3 | 2 | 40 | 26.1 | A | 0 | 0 | 0 | 0 | 3 | 7 | 5 | 5 | 6 | N | 5 | 4 | N | 5 | 7 | 8 | 1 | 64 | 1 | 36 | 1 | 40 | 1 | 27 | 2317 | 2030 | 3.22 | 3 | NR | NR | N00 | N | 9999 | 9999 | 9999 | N |  | 23525 | 0 | 0 | 0 | 0 | 0 | 0 | 0 | 6 | 0 | 0 | P | I | 0 |  | 60N3320E0640002 | 64.5159 | 0:05 | -97:05:13.3 | 0:05 | -097:05:13.30 | 2001 | 4000000 | 682216.9794 | 305635.833 |  | <Collection> | <Collection>
46687887 | 302 | 1994 | 23759 | 60E0640N3320009 |  |  | 60 | 4 | 119 | 0 | 1400 | 6360 | W 32 ST | 32ND ST (E0640) |  | CREEK | 20' I-BEAM SPAN | 1 | 32ND ST&WESTERN RD .9E | 67.9 | 0 | 4 | 1 | 1 | 5 | 328.05 | 24.93 | D | 2 | 2 | 0 | 16 | 500 | 2010 | 4 | 0 | 1 | 25.26 | N | 0 | 0 | 1 | 2 | -1 | 23.95 | M | 3 | 2 | 20.01 | 25.92 | A | 0 | 0 | 0 | 0 | 2 | 6 | 5 | 5 | 7 | N | 5 | 4 | N | 5 | 7 | 8 | 1 | 42 | 1 | 25 | 1 | 23 | 1 | 14 | 800 | 2030 | 8.05 | 3 | NR | NR | N00 | N | 9999 | 9999 | 9999 | N |  | 23759 | 0 | 0 | 0 | 0 | 0 | 0 | 0 | 1 | 0 | 0 | P | I | 0 |  | 60E0640N3320009 | 40.2535 | 0:05 | -97:04:21.02 | 0:05 | -097:04:21.02 | 2001 | 4000000 | 683523.1225 | 305817.4944 |  | <Collection> | <Collection>
46687889 | 302 | 1995 | 23966 | 60E0570N3350003 |  |  | 60 | 4 | 119 | 0 | 300 | E0570 | _E 0570 | MCMURTRY RD(E0570) |  | CREEK | 36' I-BEAM SPAN, SK75LF | 1 | BURRIS&JARDOT RD .3E | 81.1 | 0 | 4 | 1 | 1 | 5 | 328.05 | 26 | D | 2 | 2 | 0 | 9 | 50 | 2010 | 0 | 15 | 1 | 26 | N | 327.75 | 327.75 | 1 | 2 | -1 | 21 | M | 3 | 2 | 35.5 | 26.5 | A | 0 | 0 | 0 | 0 | 2 | 7 | 5 | 5 | 5 | N | 5 | 6 | N | 5 | 8 | 8 | 1 | 49.1 | 1 | 29 | 1 | 33 | 1 | 19 | 80 | 2030 | 6.4374 | 3 | NR | NR | N00 | N | 9999 | 9999 | 9999 | N |  | 23966 | 0 | 0 | 0 | 0 | 0 | 0 | 0 | 1 | 0 | 0 | P | I | 0 |  | 60E0570N3350003 | 61.3478 | 0:11 | -97:01:48.02 | 0:11 | -097:01:48.02 | 2001 | 4000000 | 687239.6407 | 317154.1027 |  | <Collection> | <Collection>
46687890 | 302 | 1995 | 23967 | 60E0580N3350003 |  |  | 60 | 4 | 119 | 0 | 300 | E0580 | _E 0580 | RICHMOND RD(E0580) |  | WEST BRUSH CREEK | 36' I-BEAM SPAN, SK75LF | 1 | RICHMOND & JARDOT .3E | 82.1 | 0 | 4 | 1 | 1 | 5 | 328.05 | 25 | D | 2 | 2 | 0 | 9 | 50 | 2010 | 0 | 15 | 1 | 25 | N | 327.75 | 327.75 | 1 | 2 | -1 | 20 | M | 3 | 2 | 35.5 | 25.5 | A | 0 | 0 | 0 | 0 | 2 | 7 | 5 | 5 | 6 | N | 5 | 6 | N | 5 | 6 | 8 | 1 | 50 | 1 | 30 | 1 | 33 | 1 | 20 | 80 | 2030 | 6.4374 | 0 | NR | NR | N00 | N | 9999 | 9999 | 9999 | N |  | 23967 | 0 | 0 | 0 | 0 | 0 | 0 | 0 | 1 | 0 | 0 | P | I | 0 |  | 60E0580N3350003 | 65.2241 | 0:10 | -97:01:41.49 | 0:10 | -097:01:41.49 | 2001 | 4000000 | 687418.5977 | 315542.8794 |  | <Collection> | <Collection>
46687891 | 302 | 1995 | 23968 | 60E0690N3300009 |  |  | 60 | 4 | 119 | 0 | 900 | E0690 | _ | 92ND ST (E0690) |  | CREEK | 25' I-BEAM SPAN | 1 | 92NDST&CNTRY CLB LN .9E | 86 | 0 | 4 | 1 | 1 | 5 | 328.05 | 26 | D | 2 | 2 | 0 | 9 | 50 | 2010 | 0 | 0 | 1 | 26 | N | 327.75 | 327.75 | 1 | 2 | -1 | 24.9 | M | 3 | 2 | 25 | 26.5 | A | 0 | 0 | 0 | 0 | 3 | 7 | 5 | 5 | 7 | N | 5 | 6 | N | 5 | 6 | 8 | 1 | 64 | 1 | 36 | 1 | 36 | 1 | 21.1 | 80 | 2030 | 3.22 | 3 | NR | NR | N00 | N | 9999 | 9999 | 9999 | N |  | 23968 | 0 | 0 | 0 | 0 | 0 | 0 | 0 | 1 | 0 | 0 | P | I | 0 |  | 60E0690N3300009 | 66.1369 | 0:01 | -97:06:23.45 | 0:01 | -097:06:23.45 | 2001 | 4000000 | 680532.9818 | 297771.6676 |  | <Collection> | <Collection>
46687892 | 302 | 2006 | 28710 | 63E1250N3470009 |  |  | 63 | 3 | 125 | 0 | 900 | E1250 | EW1250 | E1250 |  | CREEK | 37' STEEL I BEAM SPAN | 1 | .7 S & .9 E OF HARJO | 85 | 0 | 4 | 1 | 1 | 5 | 328.05 | 26.8 | D | 2 | 2 | 0 | 9 | 50 | 2010 | 5 | 0 | 1 | 26.8 | N | 0 | 0 | 1 | 2 | -1 | 26 | M | 3 | 2 | 37 | 27.2 | A | 0 | 0 | 0 | 0 | 2 | 7 | 5 | 6 | 5 | N | 5 | 6 | N | 5 | 5 | 6 | 1 | 74 | 1 | 44 | 1 | 51 | 1 | 30 | 80 | 2030 | 3.2187 | 2 | [9 empty] | 28710 | 0 | 0 | 0 | 0 | 0 | 0 | 0 | 1 | 0 | 0 | P | I | 0 |  |  | 64.448 | 0:12 | -96:48:33.96 | 0:12 | -096:48:33.96 | 2001 | 4000000 | 708390.4546 | 208009.472 |  | <Collection> | <Collection> | bar: NR to N
46687894 | 302 | 2006 | 28753 | 63N3460E1370005 |  |  | 63 | 3 | 125 | 0 | 500 | N3460 | NS3460 | N3460 |  | BRUNO CREEK | 42' STEEL I BEAM SPAN Sk 15 LF | 1 | 1.4N & 2W OF SACRED HEART | 96 | 0 | 4 | 1 | 1 | 5 | 328.05 | 26.4 | D | 2 | 2 | 0 | 9 | 50 | 2010 | 5 | 15 | 1 | 26.4 | N | 0 | 0 | 1 | 2 | -1 | 26 | M | 3 | 2 | 42 | 27 | A | 0 | 0 | 0 | 0 | 2 | 7 | 6 | 7 | 5 | N | 6 | 6 | N | 5 | 5 | 8 | 1 | 64 | 1 | 38 | 1 | 47 | 1 | 28 | 80 | 2030 | 9.6561 | 1 | [9 empty] | 28753 | 0 | 0 | 0 | 0 | 0 | 0 | 0 | 1 | 0 | 0 | P | I | 0 |  |  | 72.3302 | 0:01 | -96:50:39.21 | 0:01 | -096:50:39.21 | 2001 | 4000000 | 705456.7586 | 187935.3744 |  | <Collection> | <Collection> | bar: NR to N
46687601 | 302 | 1992 | 8000 | 63E1390N3430005 |  |  | 63 | 3 | 125 | 0 | 500 | E1390 | EW1390 | E1390 |  | CREEK | 30' STEEL I BEAM SPAN REPLACED W/9' X 50' TEMP CGMP | 1 | .7 N & 2.2 E OF ASHER | 32.9 | 1 | 4 | 1 | 1 | 5 | 328.05 | 20 | D | 2 | 2 | 0 | 9 | 50 | 2010 | 5 | 0 | 1 | 20 | N | 0 | 0 | 8 | 1 | -1 | 18 | M | 3 | 2 | 30 | 20 | E | 0 | 0 | 0 | 0 | 3 | 4 | 3 | 2 | 6 | N | 2 | 5 | N | 5 | 3 | 6 | 2 | 0 | 2 | 0 | 2 | 0 | 2 | 0 | 80 | 2030 | 6.4374 | 0 | [9 empty] | 8000 | 0 | 0 | 0 | 0 | 0 | 0 | 0 | 7 | 0 | 0 | P | I | 0 |  | 63E1390N3430005 | 0 | 0:00 | -96:53:15.56 | 0:00 | -096:53:15.56 | 2001 | 4000000 | 701521.2782 | 185471.9371 |  | <Collection> | <Collection> | bar: NR to N
46687745 | 302 | 1984 | 20780 | 54E0990N3640001 |  |  | 54 | 3 | 107 | 0 | 100 | E0990 | _ | E0990 |  | HILLBILLY CREEK | 80' I-BM SPAN | 1 | 1.0 N 9.9 W MASON | 82.9 | 0 | 4 | 1 | 1 | 5 | 328.05 | 18 | D | 2 | 2 | 0 | 9 | 100 | 2010 | 2 | 30 | 1 | 18 | N | 327.75 | 327.75 | 1 | 2 | -1 | 18 | M | 3 | 2 | 80.05 | 18 | A | 0 | 0 | 0 | 0 | 6 | 6 | 6 | 5 | 7 | N | 5 | 4 | N | 5 | 7 | 5 | 1 | 42 | 1 | 39 | 1 | 31 | 1 | 18 | 160 | 2030 | 19 | 1 | NR | -1 | -1 | _ | -1 | -1 | -1 | _ |  | 20780 | 0 | 0 | 0 | 0 | 0 | 0 | 0 | 1 | 0 | 0 | P | I | 0 |  | 54E0990N3640001 | 68.3128 | 0:35 | -96:31:39.91 | 0:35 | -096:31:39.9074 | 2001 | 4000000 | 733409.9045 | 250311.4484 |  | <Collection> | <Collection>
46687748 | 302 | 1985 | 20933 | 54E0980N3690005 |  |  | 54 | 3 | 107 | 0 | 500 | E0980 | _ | E0980 |  | WOLFE CREEK | 36' I-BM SPAN | 1 | 1.6 S 1.5 W WELTY | 67.4 | 0 | 4 | 1 | 1 | 5 | 328.05 | 24 | D | 2 | 2 | 0 | 9 | 60 | 2010 | 1 | 0 | 1 | 24 | N | 327.75 | 327.75 | 1 | 2 | -1 | 26 | M | 3 | 2 | 36.09 | 26 | P | 0 | 0 | 0 | 0 | 9 | 7 | 5 | 5 | 6 | N | 5 | 6 | N | 4 | 5 | 6 | 1 | 33 | 1 | 20 | 1 | 21.1 | 1 | 13 | 96 | 2030 | 5 | 0 | 212121 | -1 | -1 | _ | -1 | -1 | -1 | _ |  | 20933 | 0 | 0 | 0 | 0 | 0 | 0 | 0 | 1 | 0 | 0 | P | I | 0 |  | 54E0980N3690005 | 72.4022 | 0:36 | -96:25:56.65 | 0:36 | -096:25:56.6501 | 2001 | 4000000 | 742023.902 | 252061.7541 |  | <Collection> | <Collection>
46687895 | 302 | 2006 | 28766 | 63N3440E1240006 |  |  | 63 | 3 | 125 | 0 | 600 | N3440 | NS3440 | N3440 |  | CREEK | 40' STEEL I BEAM SPAN | 1 | .3 S & 3 W OF HARJO | 97 | 0 | 4 | 1 | 1 | 5 | 328.05 | 26.8 | D | 2 | 2 | 0 | 7 | 25 | 2010 | 5 | 0 | 1 | 26.8 | N | 0 | 0 | 1 | 2 | -1 | 26 | M | 3 | 2 | 40 | 27.3 | A | 0 | 0 | 0 | 0 | 2 | 8 | 8 | 6 | 5 | N | 6 | 6 | N | 5 | 6 | 8 | 1 | 89.9 | 1 | 54 | 1 | 64 | 1 | 38 | 40 | 2030 | 6.4374 | 1 | [9 empty] | 28766 | 0 | 0 | 0 | 0 | 0 | 0 | 0 | 8 | 0 | 0 | P | I | 0 |  |  | 79.7728 | 0:13 | -96:52:39.25 | 0:13 | -096:52:39.25 | 2001 | 4000000 | 702179.391 | 208658.0304 |  | <Collection> | <Collection> | bar: NR to N
46687899 | 302 | 2005 | 28111 | 63E1260N3440002 |  |  | 63 | 3 | 125 | 0 | 200 | E1260 | EW1260 | E1260 |  | CREEK | 30' STEEL I BEAM SPAN Sk 15 RF | 1 | 1.7 S & 2.8 W OF HARJO | 82.8 | 0 | 4 | 1 | 1 | 5 | 328.05 | 26.5 | D | 2 | 2 | 0 | 9 | 100 | 2010 | 5 | 15 | 1 | 26.5 | N | 0 | 0 | 1 | 2 | -1 | 26 | M | 3 | 2 | 29.8 | 28 | A | 0 | 0 | 1 | 1 | 2 | 8 | 6 | 6 | 6 | N | 5 | 6 | N | 5 | 5 | 8 | 1 | 37 | 1 | 22 | 1 | 23 | 1 | 14 | 160 | 2030 | 4.828 | 1 | [9 empty] | 28111 | 0 | 0 | 0 | 0 | 0 | 0 | 0 | 8 | 0 | 0 | P | I | 0 |  | 63E1260N3440002 | 70.9949 | 0:11 | -96:52:21.21 | 0:11 | -096:52:21.21 | 2001 | 4000000 | 702661.7019 | 206363.6372 |  | <Collection> | <Collection> | bar: NR to N
46687900 | 302 | 2005 | 28324 | 63E1270N3420000 |  |  | 63 | 3 | 125 | 0 | 0 | E1270 | EW1270 | E1270 |  | CREEK | 50' STEEL I BEAM SPAN Sk 30 LF | 1 | 1.9 N & .7 E OF CHISNEY | 95 | 0 | 4 | 1 | 1 | 5 | 328.05 | 26.2 | D | 2 | 2 | 0 | 9 | 50 | 2010 | 5 | 30 | 1 | 26.2 | N | 0 | 0 | 1 | 2 | -1 | 26 | M | 3 | 2 | 50.4 | 27.9 | A | 0 | 0 | 0 | 0 | 2 | 7 | 6 | 6 | 5 | N | 6 | 6 | N | 5 | 6 | 8 | 1 | 54 | 1 | 32 | 1 | 42 | 1 | 25 | 80 | 2030 | 3.2187 | 2 | [9 empty] | 28324 | 0 | 0 | 0 | 0 | 0 | 0 | 0 | 1 | 0 | 0 | P | I | 0 |  | -1 | 68.4798 | 0:10 | -96:54:47.8 | 0:10 | -096:54:47.80 | 2001 | 4000000 | 698971.5278 | 204724.0643 |  | <Collection> | <Collection> | bar: NR to N
46687901 | 302 | 2006 | 28752 | 63N3400E1310005 |  |  | 63 | 3 | 125 | 0 | 500 | N3400 | NS3400 | N3400 |  | OPOSSUM CREEK TRIB. | 20' STEEL I BEAM SPAN Sk 15 LF | 1 | .5 S & 1.5 W OF ROMULUS | 86 | 0 | 4 | 1 | 1 | 5 | 328.05 | 26.2 | D | 2 | 2 | 0 | 7 | 50 | 2010 | 5 | 15 | 1 | 26.2 | N | 0 | 0 | 1 | 2 | -1 | 24 | M | 3 | 2 | 20 | 26.8 | A | 0 | 0 | 0 | 0 | 2 | 8 | 5 | 7 | 6 | N | 5 | 6 | N | 5 | 6 | 8 | 1 | 68 | 1 | 41 | 1 | 38 | 1 | 23 | 80 | 2030 | 6.4374 | 1 | [9 empty] | 28752 | 0 | 0 | 0 | 0 | 0 | 0 | 0 | 1 | 0 | 0 | P | I | 0 |  |  | 63.5297 | 0:07 | -96:56:57.71 | 0:07 | -096:56:57.71 | 2001 | 4000000 | 695761.5088 | 197487.8874 |  | <Collection> | <Collection> | bar: NR to N
46687902 | 302 | 2009 | 29368 | 44E1440N3210008 |  |  | 44 | 3 | 87 | 0 | 800 | E1440 | E1440 | E1440 |  | CREEK | 20' STL BM SPAN W/CONC DECK, STL ABUTMENTS & WINGS | 1 | 1N, 2.4E OF SH 59 / US 77 | 97 | 0 | 4 | 1 | 1 | 5 | 328.05 | 26.01 | D | 2 | 2 | 0 | 9 | 90 | 2010 | 6 | 0 | 1 | 26.01 | N | 0 | 0 | 1 | 2 | -1 | 22.01 | M | 3 | 2 | 20 | 26 | A | 0 | 0 | 0 | 0 | 2 | 7 | 7 | 7 | 7 | N | 7 | 6 | N | 5 | 6 | 6 | 1 | 84 | 1 | 50 | 1 | 47.1 | 1 | 28 | 144 | 2030 | 4.828 | 2 | NR | NR | N00 | N | 9999 | 9999 | 9999 | N |  | 29368 | 0 | 0 | 0 | 0 | 0 | 0 | 0 | 1 | 0 | 0 | P | I | 0 |  |  | 80.4705 | 34:56 | -97:16:08 | -1 | 1 | 2001 | 4000000 | 666787.0051 | 177114.99 |  | <Collection> | <Collection>
46687903 | 302 | 2008 | 29416 | 63E1410N3460008 |  |  | 63 | 3 | 125 | 0 | 800 | E1410 | EW1410 | E1410 |  | CREEK | 50' STEEL I BEAM SPAN | 1 | 2.1S&1.2WOF SACRED HEART | 84 | 0 | 4 | 1 | 1 | 5 | 328.05 | 26.7 | D | 2 | 2 | 0 | 9 | 50 | 2010 | 5 | 0 | 1 | 26.7 | N | 0 | 0 | 1 | 2 | -1 | 26 | M | 3 | 2 | 50 | 27.2 | A | 0 | 0 | 0 | 0 | 2 | 7 | 5 | 7 | 6 | N | 5 | 6 | N | 5 | 6 | 8 | 1 | 54 | 1 | 32 | 1 | 41 | 1 | 25 | 80 | 2030 | 3.2187 | 1 | [9 empty] | 29416 | 0 | 0 | 0 | 0 | 0 | 0 | 0 | 1 | 0 | 0 | P | I | 0 |  |  | 63.9552 | 34:58 | -96:49:50 | -1 | 1 | 2001 | 4000000 | 706770.5146 | 182304.978 |  | <Collection> | <Collection> | bar: NR to N
46687904 | 302 | 2008 | 29460 | 63N3370E1330009 |  |  | 63 | 3 | 125 | 0 | 900 | N3370 | NS3370 | NS3370 |  | COTTONWOOD CREEK | 50' STEEL I BEAM SPAN Sk 30 LF | 1 | 2.7 S & 3.1 E OF TRIBBEY | 97 | 0 | 4 | 1 | 1 | 5 | 328.05 | 26 | D | 2 | 2 | 0 | 9 | 100 | 2010 | 5 | 30 | 1 | 26 | N | 0 | 0 | 1 | 2 | -1 | 22 | M | 3 | 2 | 50 | 26.7 | A | 0 | 0 | 0 | 0 | 2 | 7 | 6 | 6 | 5 | N | 6 | 6 | N | 5 | 6 | 8 | 1 | 66 | 1 | 39 | 1 | 51 | 1 | 30 | 160 | 2030 | 9.6561 | 2 | [9 empty] | 29460 | 0 | 0 | 0 | 0 | 0 | 0 | 0 | 1 | 0 | 0 | P | I | 0 |  |  | 71.1569 | 35:04 | -97:00:00 | -1 | 1 | 2001 | 4000000 | 691186.412 | 193473.4247 |  | <Collection> | <Collection> | bar: NR to N
46687460 | 302 | 1978 | 19507 | 7209 0005 X | 7209 0000 | 0.05 | 72 | 8 | 143 | 9 | 50 | 244 | I-244 NB | GILCREASE DR. EB |  | I-244, BNSF R.R. | 11 PLT GRDR SPANS | B | 0.05 MI N I-44 JCT. | 68.3 | 1 | 1 | 1 | 1 | 4 | 32.66 | 48 | A | 1 | 1 | 1 | 11 | 20600 | 2010 | 5 | 99 | 11 | 37 | H | 12 | 12 | 1 | 2 | -1 | 37 | M | 3 | 2 | 976.04 | 36.09 | A | 1 | 0 | 0 | 0 | 2 | 6 | 8 | 4 | N | N | 4 | 5 | 5 | 5 | N | 8 | 1 | 48.6 | 1 | 35.7 | 1 | 33 | 1 | 19.8 | 32960 | 2030 | 0 | 3 | NR | NR | N | N | 2010 | 1605 | 1601 | Y |  | 19507 | N | 0 | 0 | 0 | 1 | 8 | 8 | 4 | 0 | 0 | P | I | 1 |  | 7209 0005 X | 88.0948 | 0:05 | -96:02:22.21 | 0:05 | -096:02:22.21 | 2001 | 4000000 | 776534.5842 | 307378.4992 |  | <Collection> | <Collection>
46687609 | 302 | 1979 | 19599 | 55E0990N3010008 |  |  | 55 | 4 | 109 | 0 | 1800 | E0990 | E0990 | NW108TH ST. |  | CREEK | 3-40' I-BEAM SPANS, SK60LF | 1 | .8E OF ROCKWELL | 75.7 | 0 | 5 | 1 | 1 | 5 | 328.05 | 59 | O | 4 | 4 | 0 | 14 | 10500 | 2010 | 5 | 30 | 3 | 59 | N | 0 | 0 | 1 | 4 | -1 | 59 | M | 3 | 2 | 122.8 | 62 | A | 1 | 0 | 0 | 0 | 3 | 5 | 5 | 6 | 7 | N | 5 | 5 | N | 5 | 8 | 8 | 1 | 45 | 1 | 27 | 1 | 32 | 1 | 19 | 16800 | 2030 | 3.2187 | 3 | NR | 45 | N | N | -1 | -1 | -1 | N |  | 19599 | 0 | 0 | 0 | 0 | 0 | 0 | 0 | 1 | 0 | 0 | P | I | 0 |  | 55E0990N3010008 | 75.225 | 0:35 | -97:37:29.4 | 0:35 | -097:37:29.3964 | 2001 | 4000000 | 633997.8799 | 249284.103 |  | <Collection> | <Collection>
46687610 | 302 | 1991 | 8340 | 63N3420E1270005 |  |  | 63 | 3 | 125 | 0 | 500 | N3420 | NS3420 | N3420 |  | CREEK | 50' STEEL I BEAM SPAN Sk 45 RF | 1 | 1.4 N & .7 E OF CHISNEY | 91 | 0 | 4 | 1 | 1 | 5 | 328.05 | 22.3 | D | 2 | 2 | 0 | 9 | 100 | 2010 | 5 | 45 | 1 | 22.3 | N | 0 | 0 | 1 | 2 | -1 | 26 | M | 3 | 2 | 49.3 | 23.5 | A | 0 | 0 | 0 | 0 | 2 | 7 | 6 | 6 | 5 | N | 6 | 5 | N | 5 | 6 | 6 | 1 | 68 | 1 | 41 | 1 | 53 | 1 | 31 | 160 | 2030 | 4.828 | 1 | [9 empty] | 8340 | 0 | 0 | 0 | 0 | 0 | 0 | 0 | 1 | 0 | 0 | P | I | 0 |  | 63N3420E1270005 | 64.1684 | 0:10 | -96:54:52.72 | 0:10 | -096:54:52.72 | 2001 | 4000000 | 698859.5617 | 203587.1671 |  | <Collection> | <Collection> | bar: NR to N
46687905 | 302 | 2008 | 29461 | 63E1360N3370005 |  |  | 63 | 3 | 125 | 0 | 500 | E1360 | EW1360 | E1360 |  | CREEK | 34' STEEL I BEAM SPAN Sk 10 LF | 1 | 3 S & .5 W OF ANDERSON | 86 | 0 | 4 | 1 | 1 | 5 | 328.05 | 26.6 | D | 2 | 2 | 0 | 9 | 50 | 2010 | 5 | 0 | 1 | 26.6 | N | 0 | 0 | 1 | 2 | -1 | 20 | M | 3 | 2 | 34 | 27 | A | 0 | 0 | 0 | 0 | 2 | 8 | 5 | 7 | 5 | N | 5 | 6 | N | 5 | 6 | 8 | 1 | 69 | 1 | 41 | 1 | 45 | 1 | 27 | 80 | 2030 | 3.2187 | 2 | [9 empty] | 29461 | 0 | 0 | 0 | 0 | 0 | 0 | 0 | 1 | 0 | 0 | P | I | 0 |  |  | 66.5532 | 0:03 | -96:59:26.74 | 0:03 | -096:59:26.74 | 2001 | 4000000 | 692062.0841 | 190218.6732 |  | <Collection> | <Collection> | bar: NR to N
46687906 | 302 | 2009 | 29462 | 63E1390N3490003 |  |  | 63 | 3 | 125 | 0 | 300 | E1390 | EW1390 | E1390 |  | CREEK | 49' STEEL I BEAM SPAN | 1 | .1S&1.3W OF SACRED HEART | 86 | 0 | 4 | 1 | 1 | 5 | 328.05 | 26.5 | D | 2 | 2 | 0 | 9 | 100 | 2010 | 5 | 0 | 1 | 26.5 | N | 0 | 0 | 1 | 2 | -1 | 26 | M | 3 | 2 | 48.8 | 27 | A | 0 | 0 | 0 | 0 | 2 | 8 | 5 | 7 | 6 | N | 5 | 6 | N | 5 | 6 | 8 | 1 | 70 | 1 | 42 | 1 | 54 | 1 | 32 | 160 | 2030 | 3.2187 | 2 | [9 empty] | 29462 | 0 | 0 | 0 | 0 | 0 | 0 | 0 | 1 | 0 | 0 | P | I | 0 |  |  | 65.4224 | 34:59:60 | -96:47:14 | -1 | 1 | 2001 | 4000000 | 710687.5175 | 185556.6066 |  | <Collection> | <Collection> | bar: NR to N
46687907 | 302 | 2003 | 29463 | 63E1370N3430009 |  |  | 63 | 3 | 125 | 0 | 900 | E1370 | EW1370 | E1370 |  | BLACKSMITH CREEK | 50' STEEL I BEAM SPAN | 1 | 3 S & 1.1 W OF ST LOUIS | 96.3 | 0 | 4 | 1 | 1 | 5 | 328.05 | 26 | D | 2 | 2 | 0 | 9 | 50 | 2010 | 5 | 0 | 1 | 26 | N | 0 | 0 | 1 | 2 | -1 | 26 | M | 3 | 2 | 49.8 | 27.6 | A | 0 | 0 | 0 | 0 | 2 | 8 | 6 | 6 | 5 | N | 6 | 6 | N | 5 | 6 | 6 | 1 | 57 | 1 | 34 | 1 | 44 | 1 | 26 | 80 | 2030 | 6.4374 | 1 | [9 empty] | 29463 | 0 | 0 | 0 | 0 | 0 | 0 | 0 | 1 | 0 | 0 | P | I | 0 |  |  | 66.1682 | 35:02 | -96:52:54 | -1 | 1 | 2001 | 4000000 | 702031.2671 | 188720.9209 |  | <Collection> | <Collection> | bar: NR to N
46687908 | 302 | 1951 | 12607 | 0527 0643 X | 0527 0000 | 6.43 | 5 | 5 | 9 | 27 | 6430 | 152 | S.H. 152 | S.H. 152 |  | MIDDLE BUFFALO CREEK | 30'-40'-30' WEATHERING STEEL BEAM SPANS | 1 | 2.7 MI E JCT S.H. 30 | 74.7 | 0 | 3 | 1 | 1 | 5 | 328.05 | 30 | B | 1 | 1 | 0 | 7 | 2800 | 2010 | A | 0 | 3 | 30 | N | 0 | 0 | 1 | 2 | -1 | 30 | M | 3 | 2 | 101.5 | 32 | A | 1 | 1 | 1 | 1 | 7 | 9 | 8 | 7 | 7 | N | 7 | 4 | N | 5 | 7 | 7 | 3 | 49.3 | 3 | 38 | 3 | 49.3 | 3 | 38 | 4480 | 2030 | 50 | 3 | NR | 65 | N | _ | -1 | -1 | -1 | _ |  | 12607 | 0 | 0 | 0 | 0 | 0 | 0 | 1 | 1 | 0 | 0 | P | I | 1 |  | 0527 0643 X | 88.5677 | 0:25 | -99:51:52.9 | 0:25 | -099:51:52.90 | 2001 | 4000000 | 430700.2054 | 233293.945 |  | <Collection> | <Collection>
46687913 | 302 | 2006 | 28786 | 24E0390N2800007 |  |  | 24 | 4 | 47 | 0 | 700 | E0390 |  | E0390 |  | CREEK | 20.5' STEEL I-BEAM SPAN | 1 | 1S .7E S.H. 45/S.H. 132 | 88.5 | 0 | 4 | 1 | 1 | 5 | 328.05 | 26.4 | D | 2 | 2 | 0 | 9 | 100 | 2010 | 5 | 0 | 1 | 26.4 | N | 0 | 0 | 1 | 2 | -1 | 27 | M | 3 | 2 | 20.6 | 27 | A | 0 | 0 | 0 | 0 | 1 | 8 | 8 | 8 | 7 | N | 6 | 6 | N | 5 | 7 | 8 | 1 | 44 | 1 | 26 | 1 | 24 | 1 | 14 | 160 | 2030 | 3.2187 | 3 | NR | NR | N | _ | 9999 | 9999 | 9999 | _ |  | 28786 | 0 | 0 | 0 | 0 | 0 | 0 | 0 | 8 | 0 | 0 | P | I | 0 |  |  | 81.7545 | 0:27 | -98:00:08.41 | 0:27 | -098:00:08.4092 | 2001 | 4000000 | 599790.5814 | 345609.6556 |  | <Collection> | <Collection>
46687914 | 302 | 2006 | 28787 | 24E0360N3040001 |  |  | 24 | 4 | 47 | 0 | 100 | E0360 |  | E0360 |  | CREEK | 28' STEEL I-BEAM SPAN | 1 | 6.5N .1E S.H. 74/U.S. 64 | 97 | 0 | 4 | 1 | 1 | 5 | 328.05 | 25.1 | D | 2 | 2 | 0 | 9 | 100 | 2010 | 5 | 15 | 1 | 25.1 | N | 0 | 0 | 1 | 2 | -1 | 18 | M | 3 | 2 | 28 | 26.5 | A | 0 | 0 | 0 | 0 | 9 | 8 | 8 | 8 | 7 | N | 8 | 6 | N | 5 | 7 | 8 | 1 | 100 | 1 | 60 | 1 | 60 | 1 | 36 | 160 | 2030 | 3.2187 | 3 | NR | NR | N | _ | 9999 | 9999 | 9999 | _ |  | 28787 | 0 | 0 | 0 | 0 | 0 | 0 | 0 | 1 | 0 | 0 | P | I | 0 |  |  | 91.873 | 0:29 | -97:35:03.01 | 0:29 | -097:35:03.0118 | 2001 | 4000000 | 637258.6426 | 350410.8816 |  | <Collection> | <Collection>
46687915 | 302 | 2009 | 29544 | 24E0520N3040003 |  |  | 24 | 4 | 47 | 0 | 300 | E0520 | E0520 | E0520 |  | CROWS NEST CREEK | 31' I-BEAM | 1 | 3S 0.3E OF COVINGTON | 97 | 0 | 4 | 1 | 1 | 5 | 328.05 | 26.1 | D | 2 | 2 | 0 | 9 | 100 | 2010 | 5 | 0 | 1 | 26.1 | N | 0 | 0 | 1 | 2 | -1 | 24 | M | 3 | 2 | 31 | 26.8 | A | 0 | 0 | 0 | 0 | 1 | 9 | 9 | 8 | 8 | N | 8 | 6 | N | 5 | 8 | 8 | 1 | 85 | 1 | 51 | 1 | 55 | 1 | 33 | 160 | 2030 | 2 | 0 | NR | NR | N | _ | -1 | 9999 | 9999 | _ |  | 29544 | 0 | 0 | 0 | 0 | 0 | 0 | 0 | 1 | 0 | 0 | P | I | 0 |  |  | 92.3851 | 36:16 | -97:34:51 | -1 | 1 | 2001 | 4000000 | 637665.8846 | 324795.5011 |  | <Collection> | <Collection>
46687613 | 302 | 1978 | 27560 | 7420 0300 X | 7420 0000 | 3 | 74 | 8 | 147 | 20 | 3000 | 10 | S.H. 10 | S.H. 10 |  | COPAN LAKE SPILLWAY | <New Structure Unit> | 1 | 2.5SW OF COPAN | 73.6 | 0 | 3 | 1 | 5 | 9 | 328.05 | 28 | B | 70 | 70 | 0 | 6 | 420 | 2010 | 9 | 0 | 4 | 28 | N | 0 | 0 | 1 | 2 | -1 | 28 | M | 3 | 2 | 232 | 36 | P | 1 | 1 | 1 | 1 | 9 | 7 | 6 | 7 | 9 | N | 4 | 5 | N | 5 | 9 | 8 | 2 | 32.8 | 2 | 16.9 | 2 | 32.8 | 2 | 16.9 | 672 | 2030 | 12.8747 | _ | 141728 | -1 | _ | _ | -1 | -1 | -1 | _ |  | 27560 | 0 | 0 | 0 | 0 | 0 | 0 | 0 | 0 | 0.914 | 0.914 | P | I | 1 |  | 7420 0300 X | 1 | 0:53 | -95:58:31.52 | 0:53 | -095:58:31.5213 | 2001 | 4000000 | 780496.8964 | 395950.9722 |  | <Collection> | <Collection>
46687622 | 302 | 2010 | 29508 | 56N3935E0830003 |  |  | 56 | 1 | 111 | 0 | 300 | N3935 | N3935 | N3935 |  | EAGLE CREEK | 45' WF BM SPAN | 1 | 0.5E US75, & 3S TUL C/L | 66.2 | 0 | 4 | 1 | 1 | 5 | 328.05 | 24 | D | 2 | 2 | 0 | 9 | 100 | 2010 | 5 | 0 | 1 | 21 | N | 0 | 0 | 1 | 2 | -1 | 21 | M | 3 | 2 | 47.5 | 24.17 | A | 0 | 0 | 0 | 0 | 2 | 8 | 7 | 8 | 7 | N | 4 | 5 | N | 5 | 7 | 7 | 1 | 23.9 | 1 | 14.3 | 1 | 32.1 | 1 | 19.2 | 160 | 2030 | 4.989 | _ | [9 empty] | 29508 | 0 | 0 | 0 | 0 | 0 | 0 | 0 | 1 | 0 | 0 | P | I | 0 |  |  | -1 | 35:48 | -96:00:54 | -1 | 1 | 2001 | 4000000 | 779378.0728 | 275600.8051 |  | <Collection> | <Collection> | bar: NR to N
46687916 | 302 | 2009 | 29593 | 24E0360N2950000 |  |  | 24 | 4 | 47 | 0 | 0 | E0360 | E0360 | E0360 |  | CREEK | 40' I-BEAM | 1 | 4S, 5E OF KREMLIN | 97 | 0 | 4 | 1 | 1 | 5 | 328.05 | 25.6 | D | 2 | 2 | 0 | 7 | 50 | 2010 | 5 | 0 | 1 | 25.6 | N | 0 | 0 | 1 | 2 | -1 | 24 | M | 3 | 2 | 40 | 26.4 | A | 0 | 0 | 0 | 0 | 1 | 9 | 9 | 8 | 7 | N | 8 | 6 | N | 5 | 8 | 8 | 1 | 71 | 1 | 42 | 1 | 50 | 1 | 30 | 80 | 2030 | 3.2187 | 3 | NR | NR | N | _ | 9999 | 9999 | 9999 | _ |  | 29593 | 0 | 0 | 0 | 0 | 0 | 0 | 0 | 1 | 0 | 0 | P | I | 0 |  |  | 63.1737 | 36:30 | -97:44:48 | -1 | 1 | 2001 | 4000000 | 622698.6425 | 350419.9893 |  | <Collection> | <Collection>
46687917 | 302 | 2009 | 29594 | 24E0530N3040002 |  |  | 24 | 4 | 47 | 0 | 200 | E0530 | E0530 | E0530 |  | CREEK | 22' I-BEAM | 1 | 2.5S, 3.7W OF HAYWARD | 97 | 0 | 4 | 1 | 1 | 5 | 328.05 | 26.1 | D | 2 | 2 | 0 | 9 | 25 | 2010 | 5 | 0 | 1 | 26.1 | N | 0 | 0 | 1 | 2 | -1 | 24 | M | 3 | 2 | 22 | 26.8 | A | 0 | 0 | 0 | 0 | 9 | 9 | 9 | 8 | 6 | N | 8 | 6 | N | 5 | 8 | 8 | 1 | 61 | 1 | 36 | 1 | 33 | 1 | 20 | 40 | 2030 | 3.2187 | 0 | NR | NR | N00 | N | 9999 | 9999 | 9999 | N |  | 29594 | 0 | 0 | 0 | 0 | 0 | 0 | 0 | 1 | 0 | 0 | P | I | 0 |  |  | 100 | 36:15 | -97:35:02 | -1 | 1 | 2001 | 4000000 | 637398.1357 | 323160.7705 |  | <Collection> | <Collection>
46687918 | 302 | 2011 | 30160 | 24N3110E0460005 |  |  | 24 | 4 | 47 | 0 | 500 | N3110 | N3110 | N3110 |  | PANTHER CREEK | 60' I BEAM | 1 | 7E 4S OF SH74/US64 JCT | 95 | 0 | 4 | 1 | 1 | 5 | 328.05 | 26.1 |  | 2 | 2 | 0 | 9 | 24 | 2010 | 5 | 0 | 1 | 26.1 | N | 0 | 0 | 1 | 2 | -1 | 24 | M | 3 | 2 | 60 | 26.8 | A | 0 | 0 | 0 | 0 | 1 | 7 | 8 | 8 | 7 | N | 8 | 6 | N | 5 | 5 | 5 | 1 | 86 | 1 | 52 | 1 | 69 | 1 | 41 | 38 | 2030 | 3.2187 | 0 | NR | NR | N | _ | 9999 | 9999 | 9999 | _ |  | 30160 | 0 | 0 | 0 | 0 | 0 | 0 | 0 | 1 | 0 | 0 | P | I | 0 |  |  | 100 | 0:20 | -97:27:40.13 | -1 | 1 | 2001 | 4000000 | 648372.0186 | 333791.0572 |  | <Collection> | <Collection>
46687919 | 302 | 2011 | 30161 | 24N2850E0550008 |  |  | 24 | 4 | 47 | 0 | 800 | N2850 | N2850 | N2850 |  | BUFFALO CREEK | 40' I BEAM | 1 | .6N 2W .2N OF BISON | 95 | 0 | 4 | 1 | 1 | 5 | 328.05 | 26.1 |  | 2 | 2 | 0 | 9 | 20 | 2010 | 5 | 0 | 1 | 26.1 | N | 0 | 0 | 1 | 2 | -1 | 24 | M | 3 | 2 | 40 | 26.8 | A | 0 | 0 | 0 | 0 | 1 | 7 | 8 | 8 | 7 | N | 8 | 6 | N | 5 | 5 | 5 | 1 | 64 | 1 | 38 | 1 | 46 | 1 | 27 | 32 | 2030 | 3.2187 | 3 | NR | NR | N | _ | 9999 | 9999 | 9999 | _ |  | 30161 | 0 | 0 | 0 | 0 | 0 | 0 | 0 | 1 | 0 | 0 | P | I | 0 |  |  | 86.014 | 36:12 | -97:55:31 | -1 | 1 | 2001 | 4000000 | 606719.0798 | 318585.0817 |  | <Collection> | <Collection>
46687920 | 302 | 2011 | 30189 | 24E0310N2910002 |  |  | 24 | 4 | 47 | 0 | 200 | E0310 | E0310 | E0310 |  | CREEK | 34' I BEAM | 1 | 1.2E 1N OF KREMLIN | 95 | 0 | 4 | 1 | 1 | 5 | 328.05 | 24.11 |  | 2 | 2 | 0 | 9 | 24 | 2010 | 5 | 0 | 1 | 24.11 | N | 0 | 0 | 1 | 2 | -1 | 24 | M | 3 | 2 | 34 | 25.6 | A | 0 | 0 | 0 | 0 | 9 | 9 | 9 | 8 | 9 | N | 8 | 6 | N | 5 | 5 | 5 | 1 | 89 | 1 | 53 | 1 | 59 | 1 | 35.1 | 38 | 2030 | 3.2187 | 3 | NR | NR | N | _ | 9999 | 9999 | 9999 | _ |  | 30189 | 0 | 0 | 0 | 0 | 0 | 0 | 0 | 1 | 0 | 0 | P | I | 0 |  |  | 88.5143 | 0:34 | -97:48:52.8 | -1 | 1 | 2001 | 4000000 | 616590.7783 | 358466.3528 |  | <Collection> | <Collection>
46688092 | 302 | 2002 | 27073 | 60E0600N3360008 |  |  | 60 | 4 | 119 | 0 | 800 | E0600 | _E 0600 | LAKEVIEW RD(E0600) |  | EAST BRUSH CREEK | 41' I-BEAM SPAN | 1 | LVIEW & BRUSH CRK .8E | 86 | 0 | 4 | 1 | 1 | 5 | 328.05 | 25.3 | D | 2 | 2 | 0 | 7 | 75 | 2010 | 0 | 0 | 1 | 25.3 | N | 0 | 0 | 1 | 2 | -1 | 22 | M | 3 | 2 | 40.7 | 26 | A | 0 | 0 | 0 | 0 | 2 | 7 | 5 | 5 | 7 | N | 5 | 6 | N | 5 | 6 | 8 | 2 | 100 | 2 | 66 | 2 | 80 | 2 | 47.9 | 120 | 2030 | 6.4374 | 3 | NR | NR | N00 | N | 9999 | 9999 | 9999 | N |  | 27073 | 0 | 0 | 0 | 0 | 0 | 0 | 0 | 6 | 0 | 0 | P | I | 0 |  | 60E0600N3360008 | 67.2989 | 0:09 | -96:59:57.47 | 0:09 | -096:59:57.47 | 2001 | 4000000 | 690049.9406 | 312380.4173 |  | <Collection> | <Collection>
46688093 | 302 | 2003 | 27377 | 60N3400E0660007 |  |  | 60 | 4 | 119 | 0 | 700 | N3400 | MEHAN RD | MEHAN RD.(N3400) |  | LITTLE STILLWATER CREEK | 64' I-BEAM SPAN | 1 | MEHAN RD & 56TH ST .7S | 84.8 | 0 | 4 | 1 | 1 | 5 | 328.05 | 27.5 | D | 2 | 2 | 0 | 9 | 200 | 2010 | 0 | 0 | 1 | 27.5 | N | 0 | 0 | 1 | 2 | -1 | 21 | M | 3 | 2 | 64 | 28 | A | 0 | 0 | 0 | 0 | 2 | 7 | 5 | 5 | 7 | N | 5 | 5 | N | 5 | 8 | 8 | 1 | 59 | 1 | 35.1 | 1 | 39 | 1 | 27 | 320 | 2030 | 6.4374 | 3 | NR | NR | N00 | N | 9999 | 9999 | 9999 | N |  | 27377 | 0 | 0 | 0 | 0 | 0 | 0 | 0 | 1 | 0 | 0 | P | I | 0 |  | 60N3400E0660007 | 45.9438 | 0:03 | -96:56:40.46 | 0:03 | -096:56:40.46 | 2001 | 4000000 | 695089.1171 | 301647.6899 |  | <Collection> | <Collection>
46688095 | 302 | 2003 | 27722 | 60E0590N3390002 |  |  | 60 | 4 | 119 | 0 | 200 | E0590 | AIRPORT RD | AIRPORT RD.(E0590) |  | LITTLE STILLWATER CREEK | 18'-21'-15' I-BEAM SPANS | 1 | AIRPORTRD&UNION RD .2E | 96 | 0 | 4 | 1 | 1 | 5 | 328.05 | 22.8 | D | 2 | 2 | 0 | 9 | 50 | 2010 | 0 | 0 | 3 | 22.8 | N | 0 | 0 | 1 | 2 | -1 | 21 | M | 3 | 2 | 53.4 | 23.4 | A | 0 | 0 | 0 | 0 | 3 | 7 | 6 | 7 | 6 | N | 6 | 5 | N | 5 | 8 | 8 | 1 | 52 | 1 | 36 | 1 | 38 | 1 | 26 | 80 | 2030 | 6.4374 | 3 | NR | NR | N00 | N | 9999 | 9999 | 9999 | N |  | 27722 | 0 | 0 | 0 | 0 | 0 | 0 | 0 | 1 | 0 | 0 | P | I | 0 |  | 60E0590N3390002 | 67.4927 | 0:10 | -96:57:32.45 | 0:10 | -096:57:32.45 | 2001 | 4000000 | 693657.4554 | 314063.7154 |  | <Collection> | <Collection>
46688096 | 302 | 2004 | 27723 | 60E0720N3280001 |  |  | 60 | 4 | 119 | 0 | 100 | E0720 | 128TH ST | 128TH ST. |  | CREEK | 41' I-BEAM SPAN | 1 | 128TH ST & COTTNWD .1E | 86 | 0 | 4 | 1 | 1 | 5 | 328.05 | 27.4 | D | 2 | 2 | 0 | 9 | 50 | 2010 | 0 | 0 | 1 | 27.4 | N | 0 | 0 | 1 | 2 | -1 | 23 | M | 3 | 2 | 41 | 28 | A | 0 | 0 | 0 | 0 | 2 | 7 | 5 | 7 | 7 | N | 5 | 6 | N | 5 | 7 | 8 | 1 | 69 | 1 | 36 | 1 | 38 | 1 | 27 | 80 | 2030 | 6.4374 | 3 | NR | NR | N00 | N | 9999 | 9999 | 9999 | N |  | 27723 | 0 | 0 | 0 | 0 | 0 | 0 | 0 | 1 | 0 | 0 | P | I | 0 |  | 60E0720N3280001 | 70.521 | 0:58 | -97:09:21.31 | 0:58 | -097:09:21.31 | 2001 | 4000000 | 676121.169 | 292904.3536 |  | <Collection> | <Collection>
46688097 | 302 | 2004 | 28195 | 60E0735N3290007 |  |  | 60 | 4 | 119 | 0 | 700 | E0735 | 145TH ST. | 145TH ST. (N3290) |  | CREEK | STEEL I-BM, STEEL PILES & ABUTMENT, CIP CONC. DECK W/ SIP FORMS | 1 | .7E 145TH ST./RANGE RD. | 96 | 0 | 4 | 1 | 1 | 5 | 328.05 | 27.6 | D | 2 | 2 | 0 | 7 | 200 | 2010 | 0 | 0 | 1 | 27.6 | N | 0 | 0 | 1 | 1 | -1 | 20 | M | 3 | 2 | 49 | 28.3 | A | 0 | 0 | 0 | 0 | 2 | 7 | 6 | 6 | 7 | N | 6 | 5 | N | 5 | 6 | 7 | 1 | 61 | 1 | 37 | 1 | 47 | 1 | 28 | 320 | 2030 | 4.828 | 1 | NR | NR | N | N | -1 | -1 | -1 | N |  | 28195 | 0 | 0 | 0 | 0 | 0 | 0 | 0 | 1 | 0 | 0 | P | I | 0 |  | -1 | 70.9282 | 0:57 | -97:07:43.92 | 0:57 | -097:07:43.92 | 2001 | 4000000 | 678581.7911 | 290527.9977 |  | <Collection> | <Collection>
46688580 | 302 | 1988 | 21870 | 44E1360N3000008 |  |  | 44 | 3 | 87 | 0 | 800 | E1360 | E1360 | E1360 |  | DIBBLE CREEK | 40' I-BEAM SPAN | 1 | .5E 6.5S .8E OF BLANCHARD | 38.9 | 1 | 4 | 1 | 1 | 5 | 328.05 | 19 | D | 2 | 2 | 0 | 9 | 100 | 2010 | 5 | 0 | 1 | 19 | N | 0 | 0 | 1 | 2 | -1 | 15 | M | 3 | 2 | 40 | 19 | P | 0 | 0 | 0 | 0 | 2 | 6 | 6 | 3 | 7 | N | 3 | 4 | N | 0 | 9 | 8 | 1 | 23 | 1 | 15 | 1 | 12 | 1 | 8 | 160 | 2030 | 3.22 | 0 | 121212 | NR | N | N | 9999 | 9999 | 9999 | N |  | 21870 | 0 | 0 | 0 | 0 | 0 | 0 | 0 | 1 | 0 | 0 | P | I | 0 |  | 44E1360N3000008 | 71.6092 | 0:03 | -97:38:20.01 | 0:03 | -097:38:20.01 | 2001 | 4000000 | 632940.3804 | 189847.8956 |  | <Collection> | <Collection>
46688582 | 302 | 1988 | 21922 | 44E1300N3040001 |  |  | 44 | 3 | 87 | 0 | 100 | E1300 | E1300 | E1300 |  | N. FORK WALNUT CREEK | 25', 40' I-BEAM SPANS | 1 | .5W 2N .9E OF COLE | 80.2 | 0 | 4 | 1 | 1 | 5 | 328.05 | 27.5 | D | 2 | 2 | 0 | 9 | 100 | 2010 | 0 | 0 | 2 | 27.5 | N | 0 | 0 | 1 | 2 | -1 | 24 | M | 3 | 2 | 66 | 29 | A | 0 | 0 | 0 | 0 | 2 | 6 | 6 | 6 | 7 | N | 5 | 6 | N | 5 | 8 | 8 | 1 | 35.1 | 1 | 21.1 | 1 | 25 | 1 | 15 | 160 | 2030 | 6.44 | 0 | NR | NR | N | N | 9999 | 9999 | 9999 | N |  | 21922 | 0 | 0 | 0 | 0 | 0 | 0 | 0 | 1 | 0 | 0 | P | I | 0 |  | 44E1300N3040001 | 86.3196 | 0:08 | -97:34:56.07 | 0:08 | -097:34:56.07 | 2001 | 4000000 | 638067.1847 | 199547.3795 |  | <Collection> | <Collection>
46688583 | 302 | 1988 | 21953 | 44N3060E1360006 |  |  | 44 | 3 | 87 | 0 | 600 | N3060 | N3060 | N3060 |  | SANDY CREEK | 19', 52', 27' I-BEAM SPANS | 1 | 3W 1.4N OF WOODY CHAPEL | 77.9 | 0 | 4 | 1 | 1 | 5 | 328.05 | 20 | D | 2 | 2 | 0 | 9 | 100 | 2010 | 5 | 0 | 3 | 20 | N | 0 | 0 | 8 | 2 | -1 | 24 | M | 3 | 2 | 98.1 | 20 | A | 0 | 0 | 0 | 0 | 2 | 7 | 6 | 5 | 7 | N | 5 | 5 | N | 5 | 7 | 8 | 1 | 48.1 | 1 | 32 | 1 | 26 | 1 | 20.1 | 160 | 2030 | 3.2187 | 0 | NR | NR | N | N | 9999 | 9999 | 9999 | N |  | 21953 | 0 | 0 | 0 | 0 | 0 | 0 | 0 | 7 | 0 | 0 | P | I | 0 |  | 44N3060E1360006 | 72.9632 | 0:02 | -97:32:50.86 | 0:02 | -097:32:50.86 | 2001 | 4000000 | 641285.1355 | 188908.8265 |  | <Collection> | <Collection>
46688584 | 302 | 1988 | 22015 | 44N3010E1270000 |  |  | 44 | 3 | 87 | 0 | 0 | N3010 | N3010 | N3010 |  | N. FORK WALNUT CREEK | 30', 90', 30' I-BEAM SPANS | 1 | .5N 1.3E 2N OF BLANCHARD | 67.2 | 2 | 4 | 1 | 1 | 5 | 328.05 | 20 | D | 2 | 2 | 0 | 9 | 100 | 2010 | 0 | 0 | 3 | 20 | N | 0 | 0 | 1 | 2 | -1 | 22 | M | 3 | 2 | 150 | 20.7 | P | 0 | 0 | 0 | 0 | 2 | 6 | 6 | 6 | 6 | N | 4 | 5 | N | 3 | 8 | 3 | 1 | 28 | 1 | 17 | 1 | 20.1 | 1 | 12 | 160 | 2030 | 3.22 | 0 | 202020 | 45 | N | N | 9999 | 9999 | 9999 | N |  | 22015 | 0 | 0 | 0 | 0 | 0 | 0 | 0 | 1 | 0 | 0 | P | I | 0 |  | 44N3010E1270000 | 74.766 | 0:10 | -97:38:08.22 | 0:10 | -097:38:08.22 | 2001 | 4000000 | 633186.0607 | 204282.8582 |  | <Collection> | <Collection>
46688585 | 302 | 1988 | 22036 | 44N3035E1310002 |  |  | 44 | 3 | 87 | 0 | 200 | N3035 | N3035 | N3035 |  | WALNUT CREEK | 39', 97', 39' I-BEAM SPANS | 1 | 1.5W .8N OF COLE | 49.3 | 1 | 4 | 1 | 1 | 5 | 328.05 | 18.5 | D | 2 | 2 | 0 | 9 | 100 | 2010 | 0 | 0 | 3 | 18.5 | N | 0 | 0 | 1 | 2 | -1 | 22 | M | 3 | 2 | 175 | 20 | P | 0 | 0 | 0 | 0 | 2 | 6 | 6 | 6 | 7 | N | 2 | 4 | N | 0 | 8 | 8 | 1 | 17 | 1 | 10 | 1 | 12 | 1 | 7.1 | 160 | 2030 | 6.44 | 0 | 121212 | NR | N | N | 9999 | 9999 | 9999 | N |  | 22036 | 0 | 0 | 0 | 0 | 0 | 0 | 0 | 1 | 0 | 0 | P | I | 0 |  | 44N3035E1310002 | 94.9153 | 0:07 | -97:35:28.19 | 0:07 | -097:35:28.19 | 2001 | 4000000 | 637262.1626 | 197612.117 |  | <Collection> | <Collection>
46688098 | 302 | 2006 | 28354 | 60E0735N3320002 |  |  | 60 | 4 | 119 | 0 | 200 | E0735 |  | 145TH ST. (E0735) |  | CORDUROY CREEK | 52.8' I-BEAM SPAN | 1 | 1.5 S&2.7W OF PERKINS | 94.5 | 0 | 4 | 1 | 1 | 5 | 328.05 | 28 | D | 2 | 2 | 0 | 9 | 280 | 2010 | 4 | 0 | 1 | 27.5 | N | 0 | 0 | 1 | 2 | -1 | 26 | M | 3 | 2 | 52.8 | 28 | A | 0 | 0 | 0 | 0 | 2 | 7 | 7 | 7 | 7 | N | 7 | 5 | N | 5 | 7 | 8 | 1 | 64 | 1 | 38 | 1 | 50 | 1 | 30 | 448 | 2030 | 1.6093 | 3 | NR | NR | N | _ | -1 | -1 | -1 | _ |  | 28354 | 0 | 0 | 0 | 0 | 0 | 0 | 0 | 1 | 0 | 0 | P | I | 0 |  | -1 | 70.7261 | 0:57 | -97:05:04.64 | 0:57 | -097:05:04.64 | 2001 | 4000000 | 682572.7866 | 290572.2879 |  | <Collection> | <Collection>
46688100 | 302 | 1993 | 29447 | 60E0660N3200009 |  |  | 60 | 4 | 119 | 0 | 900 | E0660 | _ | 56TH ST (E0660) |  | CREEK | 40' I-BEAM SPAN, SK 20 DEG LF | 1 | E0660 & PLEASANT VY .9E | 86 | 0 | 4 | 1 | 1 | 5 | 328.05 | 24.8 | D | 2 | 2 | 0 | 7 | 100 | 2010 | 4 | 20 | 1 | 24.8 | N | 0 | 0 | 1 | 2 | -1 | 20 | M | 3 | 2 | 40 | 25.4 | A | 0 | 0 | 0 | 0 | 2 | 7 | 6 | 5 | 5 | N | 5 | 6 | N | 5 | 6 | 8 | 1 | 70 | 1 | 42 | 1 | 49.1 | 1 | 29 | 160 | 2030 | 3.22 | 3 | NR | NR | N00 | N | 9999 | 9999 | 9999 | N |  | 29447 | 0 | 0 | 0 | 0 | 0 | 0 | 0 | 1 | 0 | 0 | P | I | 0 |  | 60E0660N3200009 | 67.6699 | 36:04 | -97:17:06 | -1 | 1 | 2001 | 4000000 | 664410.6008 | 302511.4746 |  | <Collection> | <Collection>
46688422 | 302 | 2004 | 27866 | 20N2300E0950007 |  |  | 20 | 5 | 39 | 0 | 700 | N2300 | _ | N2300 |  | CREEK | 22' I-BEAM SPAN | 1 | 3.2E 3.5N OF ARAPAHO | 98 | 0 | 4 | 1 | 1 | 5 | 328.05 | 24 | D | 2 | 2 | 0 | 9 | 100 | 2010 | 5 | 0 | 1 | 24 | N | 0 | 0 | 1 | 2 | -1 | 20 | M | 3 | 2 | 22 | 24 | A | 1 | 0 | 0 | 0 | 2 | 8 | 8 | 8 | 8 | N | 8 | 6 | N | 5 | 7 | 8 | 1 | 110.1 | 1 | 68 | 1 | 63.1 | 1 | 37 | 160 | 2030 | 6.4374 | 3 | NR | NR | N | N | -1 | -1 | -1 | N |  | 27866 | 0 | 0 | 0 | 0 | 0 | 0 | 0 | 0 | 0 | 0 | P | I | 0 |  | 20N2300E0950007 | 100 | 0:38 | -98:53:53.63 | 0:38 | -098:53:53.63 | 2001 | 4000000 | 518651.2266 | 254950.0358 |  | <Collection> | <Collection>
46688595 | 302 | 2000 | 26426 | 20E0940N2200002 |  |  | 20 | 5 | 39 | 0 | 200 | E0940 | _ | E0940 |  | EAST BARNITZ CREEK | 50 I-BEAM SPAN | 1 | 1.2N6.2E BUTLER | 97 | 0 | 4 | 1 | 1 | 5 | 328.05 | 24 | D | 2 | 2 | 0 | 9 | 100 | 2010 | 5 | 0 | 1 | 24 | N | 0 | 0 | 1 | 2 | -1 | 18 | M | 3 | 2 | 50 | 24 | A | 0 | 0 | 0 | 0 | 2 | 7 | 7 | 7 | 6 | N | 7 | 6 | N | 5 | 6 | 8 | 1 | 91 | 1 | 54 | 1 | 70 | 1 | 42 | 160 | 2030 | 6.4374 | 3 | NR | NR | N | N | -1 | -1 | -1 | N |  | 26426 | 0 | 0 | 0 | 0 | 0 | 0 | 0 | 0 | 0 | 0 | P | I | 0 |  | 20E0940N2200002 | 71.7706 | 0:39 | -99:04:13.76 | 0:39 | -099:04:13.76 | 2001 | 4000000 | 503080.655 | 257837.0308 |  | <Collection> | <Collection>
46688596 | 302 | 2000 | 26427 | 20E0920N2080005 |  |  | 20 | 5 | 39 | 0 | 500 | E0920 | _ | E0920 |  | CREEK | 39' I-BEAM SPAN | 1 | 5W3N BUTLER | 98 | 0 | 4 | 1 | 1 | 5 | 328.05 | 25.5 | D | 2 | 2 | 0 | 9 | 100 | 2010 | 5 | 0 | 1 | 25.5 | N | 0 | 0 | 1 | 2 | -1 | 22 | M | 3 | 2 | 39 | 26.5 | A | 1 | 0 | 0 | 0 | 2 | 7 | 7 | 7 | 7 | N | 7 | 6 | N | 5 | 7 | 6 | 1 | 110.1 | 1 | 67 | 1 | 79 | 1 | 47 | 160 | 2030 | 9.6561 | 3 | NR | NR | N | N | -1 | -1 | -1 | N |  | 26427 | 0 | 0 | 0 | 0 | 0 | 0 | 0 | 8 | 0 | 0 | P | I | 0 |  | 20E0920N2080005 | 95.7399 | 0:41 | -99:16:46.16 | 0:41 | -099:16:46.16 | 2001 | 4000000 | 484200.9727 | 261289.8469 |  | <Collection> | <Collection>
46688597 | 302 | 2000 | 26428 | 20E0870N2130009 |  |  | 20 | 5 | 39 | 0 | 9000 | E0870 | _ | E0870 |  | WEST BARNITZ CREEK | 53' I-BEAM SPAN | 1 | 8.2 MI N OF BUTLER | 93.1 | 0 | 4 | 1 | 1 | 5 | 328.05 | 24 | D | 2 | 2 | 0 | 7 | 100 | 2010 | 5 | 0 | 1 | 24 | N | 0 | 0 | 1 | 2 | -1 | 22 | M | 3 | 2 | 53 | 24 | A | 0 | 0 | 0 | 0 | 2 | 7 | 6 | 6 | 7 | N | 6 | 6 | N | 5 | 8 | 8 | 1 | 50 | 1 | 30 | 1 | 39 | 1 | 24 | 160 | 2030 | 6.4374 | 1 | NR | NR | N | N | -1 | -1 | -1 | N |  | 26428 | 0 | 0 | 0 | 0 | 0 | 0 | 0 | 0 | 0 | 0 | P | I | 0 |  | 20E0870N2130009 | 72.0305 | 0:45 | -99:10:55.03 | 0:45 | -099:10:55.03 | 2001 | 4000000 | 493123.6293 | 269203.4343 |  | <Collection> | <Collection>
46688598 | 302 | 2000 | 26429 | 20N2120E0840001 |  |  | 20 | 5 | 39 | 0 | 100 | N2120 | _ | N2120 |  | WEST BARNITZ CREEK | 45' I-BEAM SPAN | 1 | 11.1 N1.9 W OF BUTLER | 97 | 0 | 4 | 1 | 1 | 5 | 328.05 | 24 | D | 2 | 2 | 0 | 9 | 25 | 2010 | 5 | 0 | 1 | 24 | N | 0 | 0 | 1 | 2 | -1 | 20 | M | 3 | 2 | 45 | 24 | A | 0 | 0 | 0 | 0 | 2 | 7 | 7 | 7 | 7 | N | 7 | 6 | N | 5 | 6 | 6 | 1 | 99.9 | 1 | 66 | 1 | 82 | 1 | 49.1 | 40 | 2030 | 6.4374 | 3 | NR | NR | N | N | -1 | -1 | -1 | N |  | 26429 | 0 | 0 | 0 | 0 | 0 | 0 | 0 | 0 | 0 | 0 | P | I | 0 |  | 20N2120E0840001 | 67.9369 | 0:48 | -99:13:00.52 | 0:48 | -099:13:00.52 | 2001 | 4000000 | 490030.2012 | 273998.2089 |  | <Collection> | <Collection>
46688111 | 302 | 1976 | 19116 | 54N3740E1100001 |  |  | 54 | 3 | 107 | 0 | 100 | N3740 | _ | N3740 |  | CREEK | 24' I-BM SPAN | 1 | .9S 2.9W OKEMAH | 33.9 | 1 | 4 | 1 | 1 | 5 | 328.05 | 18 | D | 2 | 2 | 0 | 9 | 70 | 2010 | 0 | 0 | 1 | 18 | N | 327.75 | 327.75 | 1 | 2 | -1 | 22 | M | 3 | 2 | 23.95 | 18.1 | P | 0 | 0 | 0 | 0 | 7 | 6 | 4 | 4 | 4 | N | 2 | 4 | N | 0 | 6 | 6 | 1 | 7.1 | 1 | 4 | 1 | 4 | 1 | 2 | 112 | 2030 | 5 | 0 | 40404 | -1 | -1 | _ | -1 | -1 | -1 | _ |  | 19116 | 0 | 0 | 0 | 0 | 0 | 0 | 0 | 8 | 0 | 0 | P | I | 0 |  | 54N3740E1100001 | 49.3737 | 0:25 | -96:21:10.4 | 0:25 | -096:21:10.3968 | 2001 | 4000000 | 749552.5772 | 232601.146 |  | <Collection> | <Collection>
46688425 | 302 | 2005 | 27909 | 20E0960N2310008 |  |  | 20 | 5 | 39 | 0 | 800 | E0960 | _ | E0960 |  | CREEK | 55' I-BEAM SPAN | 1 | 5.3E .3S JCT US183/SH33 | 97 | 0 | 4 | 1 | 1 | 5 | 328.05 | 23.5 | D | 2 | 2 | 0 | 9 | 50 | 2010 | 5 | 0 | 1 | 23.5 | N | 0 | 0 | 1 | 2 | -1 | 24 | M | 3 | 2 | 55 | 24 | A | 1 | 0 | 0 | 0 | 1 | 8 | 8 | 8 | 8 | N | 8 | 5 | N | 5 | 7 | 8 | 1 | 68 | 1 | 41 | 1 | 54 | 1 | 32 | 80 | 2030 | 6.4374 | 3 | NR | NR | N | N | -1 | -1 | -1 | N |  | 27909 | N | 0 | 0 | 0 | 0 | 0 | 0 | 0 | 0 | 0 | P | I | 0 |  | 20E0960N2310008 | 100 | 0:37 | -98:52:00.69 | 0:37 | -098:52:00.69 | 2001 | 4000000 | 521488.2636 | 254444.3164 |  | <Collection> | <Collection>
46688426 | 302 | 2005 | 27910 | 20N2290E1060004 |  |  | 20 | 5 | 39 | 0 | 400 | N2290 | _ | N2290 |  | CREEK | 40' I-BEAM SPAN, SK. 30 DEG. R.F. | 1 | 3.5E 2.9S OF CLINTON | 97 | 0 | 4 | 1 | 1 | 5 | 328.05 | 23.5 | D | 2 | 2 | 0 | 9 | 75 | 2010 | 5 | 30 | 1 | 23.5 | N | 0 | 0 | 1 | 2 | -1 | 24 | M | 3 | 2 | 40 | 24 | A | 1 | 0 | 0 | 0 | 2 | 7 | 7 | 7 | 8 | N | 7 | 5 | N | 5 | 7 | 8 | 1 | 79 | 1 | 47 | 1 | 56 | 1 | 33 | 120 | 2030 | 6.4374 | 3 | NR | NR | N | N | -1 | -1 | -1 | N |  | 27910 | 0 | 0 | 0 | 0 | 0 | 0 | 0 | 0 | 0 | 0 | P | I | 0 |  | 20N2290E1060004 | 100 | 0:28 | -98:54:21.19 | 0:28 | -098:54:21.19 | 2001 | 4000000 | 517800.5924 | 237738.2754 |  | <Collection> | <Collection>
46688427 | 302 | 2005 | 27968 | 20E1040N2440007 |  |  | 20 | 5 | 39 | 0 | 700 | E1040 | _ | E1040 |  | CREEK | 20' I-BEAM SPAN | 1 | 1S 4.7E OF WEATHERFORD | 98 | 0 | 4 | 1 | 1 | 5 | 328.05 | 26 | D | 2 | 2 | 0 | 9 | 50 | 2010 | 5 | 0 | 1 | 26 | N | 0 | 0 | 1 | 2 | -1 | 20 | M | 3 | 2 | 20 | 26.66 | A | 1 | 0 | 0 | 0 | 2 | 8 | 8 | 8 | 8 | N | 8 | 6 | N | 5 | 7 | 8 | 1 | 99.9 | 1 | 63.1 | 1 | 59 | 1 | 35.1 | 80 | 2030 | 6.4374 | 3 | NR | NR | N | N | -1 | -1 | -1 | N |  | 27968 | 0 | 0 | 0 | 0 | 0 | 0 | 0 | 8 | 0 | 0 | P | I | 0 |  | 20E1040N2440007 | 99.1772 | 0:30 | -98:37:45.99 | 0:30 | -098:37:45.99 | 2001 | 4000000 | 542908.971 | 241397.2735 |  | <Collection> | <Collection>
46688428 | 302 | 2005 | 27969 | 20E1030N2440008 |  |  | 20 | 5 | 39 | 0 | 800 | E1030 | _ | E1030 |  | CREEK | 20' I-BEAM SPAN | 1 | 4.8E OF WEATHERFORD | 98 | 0 | 4 | 1 | 1 | 5 | 328.05 | 25.33 | D | 2 | 2 | 0 | 7 | 100 | 2010 | 5 | 0 | 1 | 25.33 | N | 0 | 0 | 1 | 2 | -1 | 20 | M | 3 | 2 | 20 | 26 | A | 1 | 0 | 0 | 0 | 2 | 8 | 8 | 8 | 7 | N | 8 | 6 | N | 5 | 6 | 8 | 1 | 110.1 | 1 | 65 | 1 | 61 | 1 | 36 | 160 | 2030 | 6.4374 | 3 | NR | NR | N | N | -1 | -1 | -1 | N |  | 27969 | 0 | 0 | 0 | 0 | 0 | 0 | 0 | 8 | 0 | 0 | P | I | 0 |  | 20E1030N2440008 | 99.1669 | 0:31 | -98:37:34.47 | 0:31 | -098:37:34.47 | 2001 | 4000000 | 543209.3541 | 243000.8492 |  | <Collection> | <Collection>
46688430 | 302 | 2006 | 28327 | 20N2070E0990004 |  |  | 20 | 5 | 39 | 0 | 400 | N2070 |  | N2070 |  | PANTHER CREEK | 40' I-BEAM SPAN | 1 | 40E 1.6N OF SH73 | 96.7 | 0 | 4 | 1 | 1 | 5 | 328.05 | 26.5 | D | 2 | 2 | 0 | 9 | 50 | 2010 | 5 | 0 | 1 | 26.5 | N | 0 | 0 | 1 | 2 | -1 | 24 | M | 3 | 2 | 40 | 27.33 | A | 1 | 0 | 0 | 0 | 1 | 8 | 8 | 8 | 7 | N | 7 | 6 | N | 5 | 7 | 8 | 1 | 56 | 1 | 33 | 1 | 40 | 1 | 24 | 80 | 2030 | 6.4374 | 3 | NR | NR | N | N | -1 | -1 | -1 | N |  | 28327 | 0 | 0 | 0 | 0 | 0 | 0 | 0 | 0 | 0 | 0 | P | I | 0 |  | -1 | 98.6315 | 0:34 | -99:18:22.48 | 0:34 | -099:18:22.48 | 2001 | 4000000 | 481622.3941 | 249388.1686 |  | <Collection> | <Collection>
46688431 | 302 | 2006 | 28328 | 20N2070E0990002 |  |  | 20 | 5 | 39 | 0 | 200 | N2070 |  | N2070 |  | HINES CREEK | 50' I-BEAM SPAN | 1 | 4.0E 1.8N OF SH37&73 | 95.9 | 0 | 4 | 1 | 1 | 5 | 328.05 | 26.5 | D | 2 | 2 | 0 | 9 | 50 | 2010 | 5 | 0 | 1 | 26.5 | N | 0 | 0 | 1 | 2 | -1 | 24 | M | 3 | 2 | 50 | 27.33 | A | 1 | 0 | 0 | 0 | 1 | 8 | 8 | 8 | 7 | N | 7 | 6 | N | 5 | 7 | 8 | 1 | 54 | 1 | 32 | 1 | 42 | 1 | 25 | 80 | 2030 | 6.4374 | 3 | NR | NR | N | N | -1 | -1 | -1 | N |  | 28328 | 0 | 0 | 0 | 0 | 0 | 0 | 0 | 6 | 0 | 0 | P | I | 0 |  | -1 | 98.4212 | 0:35 | -99:18:22.41 | 0:35 | -099:18:22.41 | 2001 | 4000000 | 481628.7252 | 249737.8734 |  | <Collection> | <Collection>
46688435 | 302 | 2007 | 28721 | 20N2330E0890005 |  |  | 20 | 5 | 39 | 0 | 500 | N2330 |  | N2330 |  | CREEK | 30' I-BEAM SPAN | 1 | 2E 3.5N OF CUSTER CITY | 98 | 0 | 4 | 1 | 1 | 5 | 328.05 | 24.75 | D | 2 | 2 | 0 | 9 | 40 | 2010 | 5 | 0 | 1 | 24.75 | N | 0 | 0 | 1 | 2 | -1 | 22 | M | 3 | 2 | 30 | 25 | A | 1 | 0 | 0 | 0 | 2 | 8 | 8 | 8 | 7 | N | 8 | 6 | N | 5 | 7 | 8 | 1 | 91 | 1 | 55 | 1 | 57 | 1 | 34 | 64 | 2030 | 6.4374 | 3 | NR | NR | N | N | -1 | -1 | -1 | N |  | 28721 | 0 | 0 | 0 | 0 | 0 | 0 | 0 | 8 | 0 | 0 | P | I | 0 |  |  | 98.847 | 0:44 | -98:50:41.67 | 0:44 | -098:50:41.67 | 2001 | 4000000 | 523571.7427 | 265630.485 |  | <Collection> | <Collection>
46688600 | 302 | 2000 | 26450 | 20N2210E1060001 |  |  | 20 | 5 | 39 | 0 | 100 | N2210 | _ | N2210 |  | CREEK | 49' I-BEAM SPAN | 1 | 2.6S 4.5W OF CLINTON | 97 | 0 | 4 | 1 | 1 | 5 | 328.05 | 23.33 | D | 2 | 2 | 0 | 9 | 100 | 2010 | 5 | 0 | 1 | 23.33 | N | 0 | 0 | 1 | 2 | -1 | 20 | M | 3 | 2 | 49 | 24 | A | 1 | 0 | 0 | 0 | 2 | 7 | 7 | 7 | 5 | N | 7 | 5 | N | 5 | 7 | 8 | 1 | 100 | 1 | 66 | 1 | 85 | 1 | 51 | 160 | 2030 | 6.4374 | 3 | NR | NR | N | N | -1 | -1 | -1 | N |  | 26450 | 0 | 0 | 0 | 0 | 0 | 0 | 0 | 6 | 0 | 0 | P | I | 0 |  | 20N2210E1060001 | 74.3541 | 0:29 | -99:02:46.67 | 0:29 | -099:02:46.67 | 2001 | 4000000 | 505067.1387 | 238516.6224 |  | <Collection> | <Collection>
46688601 | 302 | 2000 | 26451 | 20E1030N2320006 |  |  | 20 | 5 | 39 | 0 | 600 | E1030 | _ | E1030 |  | BEAR CREEK | 80' I-BEAM SPAN, SK. 45 DEG. R.F. | 1 | .5N 5.5E OF CLINTON | 97 | 0 | 4 | 1 | 1 | 5 | 328.05 | 23.75 | D | 2 | 2 | 0 | 9 | 100 | 2010 | 5 | 45 | 1 | 23.75 | N | 0 | 0 | 1 | 2 | -1 | 20 | M | 3 | 2 | 80 | 23.75 | A | 1 | 0 | 0 | 0 | 2 | 7 | 7 | 7 | 7 | N | 7 | 5 | N | 5 | 7 | 8 | 1 | 78 | 1 | 46 | 1 | 57 | 1 | 34 | 160 | 2030 | 9.6561 | 3 | NR | NR | N | N | -1 | -1 | -1 | N |  | 26451 | 0 | 0 | 0 | 0 | 0 | 0 | 0 | 6 | 0 | 0 | P | I | 0 |  | 20E1030N2320006 | 98.2433 | 0:31 | -98:50:36.38 | 0:31 | -098:50:36.38 | 2001 | 4000000 | 523513.7552 | 243200.7885 |  | <Collection> | <Collection>
46688602 | 302 | 1999 | 26452 | 20E1010N2250004 |  |  | 20 | 5 | 39 | 0 | 800 | E1010 | _ | E1010 |  | CREEK | 30' I-BEAM SPAN, SK. 15 DEG. R.F., OPEN STEEL GRID DECK | 1 | 2S .2W OF ARAPAHO | 98 | 0 | 4 | 1 | 5 | 5 | 328.05 | 24.5 | D | 2 | 2 | 0 | 9 | 100 | 2010 | 5 | 15 | 1 | 24.5 | N | 0 | 0 | 3 | 2 | -1 | 23 | M | 3 | 2 | 30 | 24.75 | A | 1 | 0 | 0 | 0 | 2 | 7 | 6 | 6 | 7 | N | 6 | 6 | N | 5 | 8 | 8 | 1 | 57 | 1 | 41 | 1 | 32 | 1 | 23 | 160 | 2030 | 6.4374 | 1 | NR | NR | N | N | -1 | -1 | -1 | N |  | 26452 | N | 0 | 0 | 0 | 0 | 0 | 0 | 0 | 0 | 0 | P | I | 0 |  | 20E1010N2250004 | 84.9538 | 0:33 | -98:58:04.23 | 0:33 | -098:58:04.23 | 2001 | 4000000 | 512263.7375 | 246476.5791 |  | <Collection> | <Collection>
46688603 | 302 | 1999 | 26458 | 20N2330E1020002 |  |  | 20 | 5 | 39 | 0 | 0 | N2330 | _ | N2330 |  | BEAR CREEK | 60' I-BEAM SPAN | 1 | 1N 7W OF WEATHERFORD | 97 | 0 | 4 | 1 | 1 | 5 | 328.05 | 23.41 | D | 2 | 2 | 0 | 9 | 100 | 2010 | 5 | 0 | 1 | 23.41 | N | 0 | 0 | 1 | 2 | -1 | 22 | M | 3 | 2 | 60 | 24 | A | 1 | 0 | 0 | 0 | 2 | 7 | 7 | 7 | 7 | N | 7 | 5 | N | 5 | 7 | 8 | 1 | 61 | 1 | 37 | 1 | 49.1 | 1 | 29 | 160 | 2030 | 6.4374 | 3 | NR | NR | N | N | -1 | -1 | -1 | N |  | 26458 | 0 | 0 | 0 | 0 | 0 | 0 | 0 | 6 | 0 | 0 | P | I | 0 |  | 20N2330E1020002 | 98.3778 | 0:32 | -98:50:05.51 | 0:32 | -098:50:05.51 | 2001 | 4000000 | 524302.8167 | 244555.4569 |  | <Collection> | <Collection>
46688606 | 302 | 2000 | 26819 | 20N2300E0840008 |  |  | 20 | 5 | 39 | 0 | 800 | N2300 | _ | N2300 |  | CREEK | 40' I-BEAM SPAN | 1 | 4E 2.2NOF SUNSET | 97 | 0 | 4 | 1 | 1 | 5 | 328.05 | 23.58 | D | 2 | 2 | 0 | 9 | 100 | 2010 | 5 | 0 | 1 | 23.58 | N | 0 | 0 | 1 | 2 | -1 | 20 | M | 3 | 2 | 40 | 24 | A | 1 | 0 | 0 | 0 | 2 | 6 | 7 | 7 | 7 | N | 7 | 5 | N | 5 | 7 | 8 | 1 | 78 | 1 | 46 | 1 | 55 | 1 | 33 | 160 | 2030 | 6.4374 | 3 | NR | NR | N | N | -1 | -1 | -1 | N |  | 26819 | 0 | 0 | 0 | 0 | 0 | 0 | 0 | 0 | 0 | 0 | P | I | 0 |  | 20N2300E0840008 | 98.7005 | 0:47 | -98:53:53.03 | 0:47 | -098:53:53.03 | 2001 | 4000000 | 518825.2281 | 272483.8333 |  | <Collection> | <Collection>
46688119 | 302 | 2011 | 30292 | 76E0180N2450005 |  |  | 76 | 6 | 151 | 0 | 500 | E0180 | E0180 | E0180 |  | CREEK | 28' I BEAM | 1 | 3S .5E OF HWY 11/64 JCT | 93.1 | 0 | 4 | 1 | 1 | 5 | 328.05 | 24 |  | 2 | 2 | 0 | 9 | 24 | 2010 | 5 | 0 | 1 | 25.5 | N | 0 | 0 | 1 | 2 | -1 | 24 | M | 3 | 2 | 28 | 26 | A | 1 | 1 | 1 | 1 | 9 | 8 | 8 | 8 | 8 | N | 6 | 6 | N | 5 | 5 | 5 | 1 | 49.1 | 1 | 29 | 1 | 30 | 1 | 18 | 38 | 2030 | 3.2187 | _ | NR | NR | N | N | 9999 | 9999 | 9999 | N |  | 30292 | 0 | 0 | 0 | 0 | 0 | 0 | 0 | 1 | 0 | 0 | P | I | 0 |  |  | 100 | 0:45 | -98:38:20.38 | -1 | 1 | 2001 | 4000000 | 542933.9069 | 379650.3951 |  | <Collection> | <Collection>
46688436 | 302 | 2008 | 28722 | 20E0840N2210001 |  |  | 20 | 5 | 39 | 0 | 500 | E0840 |  | E0840 |  | E. BARNITZ CREEK | 30' I-BEAM SPAN | 1 | 2E 3.5N OF CUSTER CITY | 98 | 0 | 4 | 1 | 1 | 5 | 328.05 | 24 | D | 2 | 2 | 0 | 9 | 40 | 2010 | 5 | 0 | 1 | 24 | N | 0 | 0 | 1 | 2 | -1 | 22 | M | 3 | 2 | 30 | 24 | A | 1 | 0 | 0 | 0 | 2 | 8 | 8 | 8 | 8 | N | 8 | 6 | N | 5 | 6 | 8 | 1 | 59 | 1 | 42 | 1 | 33 | 1 | 23 | 64 | 2030 | 6.4374 | 3 | NR | NR | N | N | -1 | -1 | -1 | N |  | 28722 | 0 | 0 | 0 | 0 | 0 | 0 | 0 | 8 | 0 | 0 | P | I | 0 |  |  | 100 | 0:48 | -99:03:24.99 | 0:48 | -099:03:24.99 | 2001 | 4000000 | 504478.4106 | 273886.0608 |  | <Collection> | <Collection>
46688437 | 302 | 2007 | 28742 | 20E0880N2320005 |  |  | 20 | 5 | 39 | 0 | 500 | E0880 |  | E0880 |  | CREEK | 60' I BEAM SPAN | 1 | 5.5W 1S OF THOMAS | 98 | 0 | 4 | 1 | 1 | 5 | 328.05 | 24.66 | D | 2 | 2 | 0 | 9 | 30 | 2010 | 5 | 0 | 1 | 24.66 | N | 0 | 0 | 1 | 2 | -1 | 24 | M | 3 | 2 | 60 | 25.16 | A | 1 | 0 | 0 | 0 | 2 | 8 | 8 | 8 | 8 | N | 8 | 6 | N | 5 | 7 | 8 | 1 | 57 | 1 | 40 | 1 | 31 | 1 | 22 | 48 | 2030 | 6.4374 | 3 | NR | NR | N | N | -1 | -1 | -1 | N |  | 28742 | N | 0 | 0 | 0 | 0 | 0 | 0 | 0 | 0 | 0 | P | I | 0 |  |  | 94.4386 | 0:44 | -99:04:15.5 | 0:44 | -099:04:15.50 | 2001 | 4000000 | 503141.1133 | 267479.1599 |  | <Collection> | <Collection>
46688438 | 302 | 2007 | 28974 | 20E0910N2420009 |  |  | 20 | 5 | 39 | 0 | 900 | E0910 | E0910 | E0910 |  | CREEK | 39' I-BEAM SPAN | 1 | 4.0S & 2.9E OF THOMAS | 98 | 0 | 4 | 1 | 1 | 5 | 328.05 | 24.91 | D | 2 | 2 | 0 | 9 | 50 | 2010 | 5 | 0 | 1 | 24.91 | N | 0 | 0 | 1 | 2 | -1 | 24 | M | 3 | 2 | 39 | 25.5 | A | 1 | 0 | 0 | 0 | 2 | 8 | 8 | 8 | 8 | N | 8 | 6 | N | 5 | 7 | 8 | 1 | 86 | 1 | 51 | 1 | 61 | 1 | 36 | 80 | 2030 | 6.4374 | 3 | NR | NR | N | N | -1 | -1 | -1 | N |  | 28974 | N | 0 | 0 | 0 | 0 | 0 | 0 | 6 | 0 | 0 | P | I | 0 |  |  | 98.7568 | 0:42 | -98:40:04.6 | 0:42 | -098:40:04.60 | 2001 | 4000000 | 539557.969 | 262359.7888 |  | <Collection> | <Collection>
46688439 | 302 | 2007 | 28975 | 20N2320E0860002 |  |  | 20 | 5 | 39 | 0 | 200 | N2320 | N2320 | N2320 |  | CREEK | 30' I-BEAM SPAN | 1 | 6.0W & 8.0N OF THOMAS | 98 | 0 | 4 | 1 | 1 | 5 | 328.05 | 24.75 | D | 2 | 2 | 0 | 9 | 30 | 2010 | 5 | 0 | 1 | 24.75 | N | 0 | 0 | 1 | 2 | -1 | 22 | M | 3 | 2 | 30 | 25 | A | 1 | 0 | 0 | 0 | 2 | 8 | 8 | 8 | 5 | N | 8 | 6 | N | 5 | 7 | 8 | 1 | 110.1 | 1 | 71 | 1 | 75 | 1 | 45 | 48 | 2030 | 6.4374 | 3 | NR | NR | N | N | -1 | -1 | -1 | N |  | 28975 | 0 | 0 | 0 | 0 | 0 | 0 | 0 | 6 | 0 | 0 | P | I | 0 |  |  | 98.922 | 0:46 | -98:51:45.76 | 0:46 | -098:51:45.76 | 2001 | 4000000 | 522001.3808 | 270241.165 |  | <Collection> | <Collection>
46688440 | 302 | 2008 | 29047 | 20E0980N2270004 |  |  | 20 | 5 | 39 | 0 | 400 | E0980 | E0980 | E0980 |  | BEAVER CREEK | 40' I-BEAM SPAN | 1 | .6E, 1.2N OF ARAPAHO | 98 | 0 | 4 | 1 | 1 | 5 | 328.05 | 24.75 | D | 2 | 2 | 0 | 9 | 25 | 2010 | 5 | 0 | 1 | 24.75 | N | 0 | 0 | 1 | 2 | -1 | 20 | M | 3 | 2 | 40 | 25 | A | 1 | 0 | 0 | 0 | 2 | 8 | 8 | 8 | 7 | N | 8 | 6 | N | 5 | 7 | 8 | 1 | 71 | 1 | 42 | 1 | 50 | 1 | 30 | 40 | 2030 | 6.4374 | 3 | NR | NA | N | N | -1 | -1 | -1 | N |  | 29047 | N | 0 | 0 | 0 | 0 | 0 | 0 | 0 | 0 | 0 | P | I | 0 |  |  | 100 | 0:36 | -98:56:34.79 | 0:36 | -098:56:34.79 | 2001 | 4000000 | 514562.0174 | 251301.5594 |  | <Collection> | <Collection>
46688617 | 302 | 1992 | 8930 | 36E0020N3160002 |  |  | 36 | 4 | 71 | 0 | 200 | E0020 | E0020 | E0020 |  | CREEK | 40' I-BEAM SPAN | 1 | 1W 4N .8W OF BRAMAN | 87 | 0 | 4 | 1 | 1 | 5 | 328.05 | 24 | D | 2 | 2 | 0 | 9 | 25 | 2010 | 0 | 0 | 1 | 24 | N | 0 | 0 | 1 | 2 | -1 | 22 | M | 3 | 2 | 40 | 24 | A | 1 | 0 | 0 | 0 | 2 | 7 | 5 | 5 | 7 | N | 5 | 6 | N | 5 | 7 | 8 | 1 | 110.1 | 1 | 110.1 | 1 | 89.9 | 1 | 65 | 40 | 2030 | 6.44 | 0 | NR | NR | N | N | 9999 | 9999 | 9999 | N |  | 8930 | 0 | 0 | 0 | 0 | 0 | 0 | 0 | 8 | 0 | 0 | P | I | 0 |  | 36E0020N3160002 | 46.0002 | 0:59 | -97:22:08.35 | 0:59 | -097:22:08.35 | 2001 | 4000000 | 656190.2947 | 405270.9135 |  | <Collection> | <Collection>
46688618 | 302 | 2008 | 8944 | 36E0130N3270003 |  |  | 36 | 4 | 71 | 0 | 300 | E0130 | E0130 | E0130 |  | DUCK CREEK | 48' I BEAM | 1 | .5E 4.1S OF PECKHAM | 98 | 0 | 4 | 1 | 1 | 5 | 328.05 | 27 | D | 2 | 2 | 0 | 9 | 50 | 2010 | 5 | 0 | 1 | 26.4 | N | 0 | 0 | 1 | 2 | -1 | 24 | M | 3 | 2 | 48 | 27 | A | 1 | 0 | 0 | 0 | 1 | 8 | 6 | 6 | 8 | N | 6 | 6 | N | 5 | 8 | 8 | 1 | 110.1 | 1 | 71 | 1 | 89.9 | 1 | 59 | 80 | 2030 | 3.22 | 0 | [9 empty] | 8944 | 0 | 0 | 0 | 0 | 0 | 0 | 0 | 8 | 0 | 0 | P | I | 0 |  | 36E0130N3270003 | 70.0426 | 0:50 | -97:10:09.74 | 0:50 | -097:10:09.74 | 2001 | 4000000 | 674113.0741 | 387743.0724 |  | <Collection> | <Collection> | bar: NR to N
46688619 | 302 | 1992 | 9168 | 36N3390E0030002 |  |  | 36 | 4 | 71 | 0 | 200 | N3390 | N3390 | N3390 |  | CHILOCCO CREEK | 14',34',14' I-BEAM SPANS | 1 | 5.2E 5.8N OF NEWKIRK | 52.2 | 1 | 4 | 1 | 1 | 5 | 328.05 | 19.7 | D | 2 | 2 | 0 | 7 | 50 | 2010 | 5 | 0 | 3 | 20 | N | 0 | 0 | 1 | 2 | -1 | 24 | M | 3 | 2 | 64 | 20.3 | A | 0 | 0 | 0 | 0 | 3 | 5 | 5 | 4 | 6 | N | 4 | 5 | N | 5 | 5 | 8 | 1 | 42 | 1 | 25 | 1 | 28 | 1 | 16 | 80 | 2030 | 3.22 | 0 | NR | NR | N | N | 9999 | 9999 | 9999 | N |  | 9168 | 0 | 0 | 0 | 0 | 0 | 0 | 0 | 8 | 0 | 0 | P | I | 0 |  | 36N3390E0030002 | 32.6574 | 0:58 | -96:57:27.32 | 0:58 | -096:57:27.32 | 2001 | 4000000 | 692843.2285 | 403669.6304 |  | <Collection> | <Collection>
46688137 | 302 | 2011 | 20384 | 76N2280E0210001 |  |  | 76 | 6 | 151 | 0 | 100 | N2280 | _ | N2280 |  | WHITEHORSE CREEK BR. | 31' I-BEAM SPAN | 1 | 4S 1E 2.1S OF TEGARDEN | 86 | 0 | 4 | 1 | 1 | 5 | 328.05 | 25.6 | D | 2 | 2 | 0 | 7 | 40 | 2010 | 5 | 0 | 1 | 25.6 | N | 327.75 | 327.75 | 1 | 2 | -1 | 20 | M | 3 | 2 | 30.5 | 26 | A | 0 | 0 | 0 | 0 | 7 | 8 | 7 | 5 | 7 | N | 5 | 6 | N | 5 | 7 | 8 | 1 | 100 | 1 | 75.9 | 1 | 82 | 1 | 49.1 | 64 | 2030 | 3.22 | 3 | NR | NR | N | N | 9999 | 9999 | 9999 | N |  | 20384 | 0 | 0 | 0 | 0 | 0 | 0 | 0 | 8 | 0 | 0 | P | I | 0 |  | 76N2280E0210001 | 70.5398 | 0:43 | -98:57:13.47 | 0:43 | -098:57:13.4689 | 2001 | 4000000 | 514777.0608 | 374821.7668 |  | <Collection> | <Collection>
46688287 | 302 | 1952 | 12731 | 42E0590N3130003 |  |  | 42 | 4 | 83 | 0 | 300 | E0590 | _ | E0590 |  | CREEK | 34' I-BEAM SPAN | 1 | .5N 3.W OF ORLANDO | 28.4 | 1 | 4 | 1 | 1 | 5 | 328.05 | 17 | D | 2 | 2 | 0 | 9 | 100 | 2010 | 5 | 0 | 1 | 17 | N | 0 | 0 | 1 | 2 | -1 | 18 | M | 3 | 2 | 34 | 17 | K | 0 | 0 | 0 | 0 | 3 | 5 | 3 | 3 | 6 | N | 0 | 3 | N | 0 | 6 | 8 | 1 | 0 | 1 | 0 | 1 | 0 | 1 | 0 | 160 | 2030 | 3.2187 | 0 | CLOSED | NR | N | N | 9999 | 9999 | 9999 | N |  | 12731 | 0 | 0 | 0 | 0 | 0 | 0 | 0 | 8 | 0 | 0 | P | I | 0 |  | 42E0590N3130003 | 34.1543 | 0:10 | -97:25:19.33 | 0:10 | -097:25:19.33 | 2001 | 4000000 | 652000.6238 | 313625.4099 |  | <Collection> | <Collection>
46688621 | 302 | 1950 | 11136 | 36N3340E0060003 |  |  | 36 | 4 | 71 | 0 | 300 | N3340 | N3340 | N3340 |  | DEER CREEK | 25' I-BEAM SPAN | 1 | 2.7N OF NEWKIRK | 84 | 0 | 4 | 1 | 1 | 5 | 328.05 | 23.6 | D | 2 | 2 | 0 | 9 | 38 | 2010 | 0 | 0 | 1 | 24 | N | 0 | 0 | 1 | 2 | -1 | 23 | M | 3 | 2 | 24.9 | 24 | A | 0 | 0 | 0 | 0 | 2 | 6 | 5 | 5 | 7 | N | 5 | 6 | N | 5 | 7 | 8 | 1 | 53 | 1 | 32 | 1 | 23 | 1 | 17 | 61 | 2030 | 3.22 | 0 | NR | NR | N | N | 9999 | 9999 | 9999 | N |  | 11136 | 0 | 0 | 0 | 0 | 0 | 0 | 0 | 8 | 0 | 0 | P | I | 0 |  | 36N3340E0060003 | 39.4921 | 0:55 | -97:02:55.8 | 0:55 | -097:02:55.80 | 2001 | 4000000 | 684765.2642 | 398534.2886 |  | <Collection> | <Collection>
46688622 | 302 | 1950 | 11137 | 36N3450E0060007 |  |  | 36 | 4 | 71 | 0 | 13400 | N3450 | N3450 | N3450 |  | CREEK | 26' I-BEAM SPAN | 1 | 11.2E 2.3N OF NEWKIRK | 62.4 | 0 | 4 | 1 | 1 | 5 | 328.05 | 20 | D | 2 | 2 | 0 | 7 | 65 | 2010 | 0 | 0 | 1 | 20 | N | 0 | 0 | 1 | 2 | -1 | 23 | M | 3 | 2 | 26 | 21.3 | P | 0 | 0 | 0 | 0 | 2 | 6 | 6 | 5 | 5 | N | 5 | 5 | N | 3 | 7 | 8 | 1 | 34 | 1 | 20 | 1 | 19 | 1 | 11 | 104 | 2030 | 3.22 | 0 | 50505 | NR | N | N | 9999 | 9999 | 9999 | N |  | 11137 | 0 | 0 | 0 | 0 | 0 | 0 | 0 | 8 | 0 | 0 | P | I | 0 |  | 36N3450E0060007 | 66.1047 | 0:55 | -96:51:05.17 | 0:55 | -096:51:05.17 | 2001 | 4000000 | 702364.6041 | 397977.8899 |  | <Collection> | <Collection>
46688623 | 302 | 1950 | 11141 | 36N3160E0080001 |  |  | 36 | 4 | 71 | 0 | 100 | N3160 | N3160 | N3160 |  | CREEK | 20' I-BEAM SPAN | 1 | 1.6W 5.9N OF I-35/SH11 | 24.5 | 1 | 4 | 1 | 1 | 5 | 328.05 | 16 | D | 2 | 2 | 0 | 9 | 24 | 2010 | 0 | 0 | 1 | 16 | N | 0 | 0 | 8 | 2 | -1 | 18 | M | 3 | 2 | 20 | 16 | E | 0 | 0 | 0 | 0 | 2 | 2 | 2 | 2 | 6 | N | 2 | 3 | N | 5 | 4 | 8 | 2 | 0 | 2 | 0 | 2 | 0 | 2 | 0 | 38 | 2030 | 3.22 | 0 | NR | NR | M | N | 9999 | 9999 | 9999 | N |  | 11141 | 0 | 0 | 0 | 0 | 0 | 0 | 0 | 7 | 0 | 0 | P | I | 0 |  | 36N3160E0080001 | 0.0002 | 36:54 | -97:22:22.72 | 0:54 | -097:22:22.72 | 2001 | 4000000 | 655896.3314 | 395545.7955 |  | <Collection> | <Collection>
46688624 | 302 | 1950 | 11148 | 36N3160E0100003 |  |  | 36 | 4 | 71 | 0 | 300 | N3160 | N3160 | N3160 |  | DOE CREEK | 29' I-BEAM SPANS | 1 | 1.7W 3.7N OF I-35/SH11 | 16.8 | 1 | 4 | 1 | 1 | 5 | 328.05 | 14 | D | 2 | 2 | 0 | 9 | 25 | 2010 | 0 | 0 | 1 | 14 | N | 0 | 0 | 1 | 1 | -1 | 17 | M | 3 | 2 | 29 | 14 | P | 0 | 0 | 0 | 0 | 3 | 3 | 4 | 5 | 6 | N | 2 | 6 | N | 0 | 3 | 8 | 1 | 10 | 1 | 7.1 | 1 | 5 | 1 | 4 | 40 | 2030 | 3.22 | 0 | 40404 | NR | Y | Y | 9999 | 9999 | 9999 | N |  | 11148 | 0 | 0 | 0 | 0 | 0 | 0 | 0 | 8 | 0 | 0 | P | I | 0 |  | 36N3160E0100003 | 70.279 | 0:52 | -97:22:22.68 | 0:52 | -097:22:22.68 | 2001 | 4000000 | 655920.3961 | 391896.9735 |  | <Collection> | <Collection>
46688660 | 302 | 1980 | 19682 | 30E0240N1770006 |  |  | 30 | 6 | 59 | 0 | 600 | E0240 | E0240 | E0240 |  | SPRING CREEK | 31' I-BEAM SPAN | 1 | 3S 1.6E OF LAVERNE | 74.3 | 0 | 4 | 1 | 1 | 5 | 328.05 | 27.23 | D | 2 | 2 | 0 | 9 | 24 | 2010 | 2 | 0 | 1 | 27.23 | N | 0 | 0 | 5 | 2 | -1 | 27.89 | M | 3 | 2 | 30.84 | 27.89 | A | 1 | 0 | 0 | 0 | 7 | 7 | 5 | 5 | 7 | N | 5 | 6 | N | 5 | 8 | 8 | 1 | 38 | 1 | 23 | 1 | 24 | 1 | 14 | 38 | 2030 | 3.22 | 0 | NR | NR | N00 | N | 9999 | 9999 | 9999 | N |  | 19682 | 0 | 0 | 0 | 0 | 0 | 0 | 0 | 8 | 0 | 0 | P | I | 0 |  | 30E0240N1770006 | 55.4314 | 0:40 | -99:51:48.27 | 0:40 | -099:51:48.27 | 2001 | 4000000 | 433411.5275 | 371280.531 |  | <Collection> | <Collection>
46688661 | 302 | 1982 | 20052 | 30N1950E0230002 |  |  | 30 | 6 | 59 | 0 | 6800 | N1950 | N1950 | N1950 |  | CREEK | 30' I-BEAM SPAN | 1 | .5S 4.5E 10.2S OF BUFFALO | 98 | 0 | 4 | 1 | 1 | 5 | 328.05 | 25.92 | D | 2 | 2 | 0 | 7 | 75 | 2010 | 5 | 0 | 1 | 26.25 | N | 0 | 0 | 1 | 2 | -1 | 27.89 | M | 3 | 2 | 29.86 | 27.56 | A | 1 | 0 | 0 | 0 | 7 | 7 | 7 | 7 | 7 | N | 7 | 6 | N | 5 | 9 | 8 | 1 | 63.1 | 1 | 38 | 1 | 40 | 1 | 24 | 120 | 2030 | 6.44 | 0 | NR | NR | N00 | N | 9999 | 9999 | 9999 | N |  | 20052 | 0 | 0 | 0 | 0 | 0 | 0 | 0 | 8 | 0 | 0 | P | I | 0 |  | 30N1950E0230002 | 71.2714 | 0:41 | -99:32:55.46 | 0:41 | -099:32:55.46 | 2001 | 4000000 | 461561.1451 | 372125.1063 |  | <Collection> | <Collection>
46688667 | 302 | 1985 | 20917 | 30E0190N1870006 |  |  | 30 | 6 | 59 | 0 | 600 | E0190 | E0190 | E0190 |  | BUFFALO CREEK TRIB. | 36' I-BEAM SPAN | 1 | 6.5S 2.8W OF BUFFALO | 87 | 0 | 4 | 1 | 1 | 5 | 328.05 | 26.25 | D | 2 | 2 | 0 | 9 | 50 | 2010 | 4 | 0 | 1 | 26.25 | N | 0 | 0 | 1 | 2 | -1 | 23.95 | M | 3 | 2 | 36.09 | 27.89 | A | 1 | 0 | 0 | 0 | 7 | 7 | 5 | 5 | 7 | N | 5 | 6 | N | 5 | 8 | 8 | 1 | 93 | 1 | 55 | 1 | 63.1 | 1 | 38 | 80 | 2030 | 6.44 | 0 | NR | NR | N00 | N | 9999 | 9999 | 9999 | N |  | 20917 | 0 | 0 | 0 | 0 | 0 | 0 | 0 | 8 | 0 | 0 | P | I | 0 |  | 30E0190N1870006 | 46.7063 | 0:44 | -99:40:55.46 | 0:44 | -099:40:55.46 | 2001 | 4000000 | 449759.2835 | 379119.9783 |  | <Collection> | <Collection>
46688668 | 302 | 1986 | 21189 | 30N1875E0190001 |  |  | 30 | 6 | 59 | 0 | 200 | N1875 | N1875 | N1875 |  | CREEK | 36' I-BEAM SPAN | 1 | 6.5S 2.3W OF BUFFALO | 87 | 0 | 4 | 1 | 1 | 5 | 328.05 | 26.25 | D | 2 | 2 | 0 | 9 | 100 | 2010 | 4 | 0 | 1 | 26.25 | N | 0 | 0 | 1 | 2 | -1 | 23.95 | M | 3 | 2 | 36.09 | 27.89 | A | 1 | 0 | 0 | 0 | 7 | 7 | 5 | 5 | 7 | N | 5 | 6 | N | 5 | 8 | 8 | 1 | 110.1 | 1 | 59 | 1 | 67 | 1 | 40 | 160 | 2030 | 6.44 | 0 | NR | NR | N00 | N | 9999 | 9999 | 9999 | N |  | 21189 | 0 | 0 | 0 | 0 | 0 | 0 | 0 | 8 | 0 | 0 | P | I | 0 |  | 30N1875E0190001 | 63.5313 | 0:44 | -99:40:59.8 | 0:44 | -099:40:59.80 | 2001 | 4000000 | 449649.0422 | 378972.667 |  | <Collection> | <Collection>
46688639 | 302 | 1962 | 15439 | 04N1400E0160005 |  |  | 4 | 6 | 7 | 0 | 500 | N1400 | N1400 | N1400 |  | SPRING CREEK | 31' I-BM SPAN | 1 | 11N 1E .5S OF ELMWOOD | 67.4 | 0 | 4 | 1 | 1 | 5 | 328.05 | 23.7 | D | 2 | 2 | 0 | 9 | 40 | 2010 | 1 | 0 | 1 | 23.7 | N | 0 | 0 | 5 | 2 | -1 | 24 | M | 3 | 2 | 30.84 | 24 | P | 0 | 0 | 0 | 0 | 2 | 6 | 5 | 5 | 5 | N | 5 | 5 | N | 4 | 8 | 8 | 1 | 33 | 1 | 20 | 1 | 21.1 | 1 | 12 | 64 | 2030 | 3.22 | 3 | 101010 | N | N | N | N | N | N | N |  | 15439 | 0 | 0 | 0 | 0 | 0 | 0 | 0 | 8 | 0 | 0 | P | I | 0 |  | 04N1400E0160005 | 25.5669 | 0:46 | -100:30:22.34 | 0:46 | -100:30:22.34 | 2001 | 4000000 | 376240.9498 | 383808.6349 |  | <Collection> | <Collection>
46688160 | 302 | 2011 | 30223 | 60E0600N3270006 |  |  | 60 | 4 | 119 | 0 | 600 | E0600 | E0600 LAKEVIEW | LAKEVIEW (E0600) |  | N. STILLWATER CREEK | 52' I BEAM SPAN | 1 | 2N .6E JCT SH51/REDLAND | 96.8 | 0 | 4 | 1 | 1 | 5 | 328.05 | 27.5 |  | 2 | 2 | 0 | 9 | 75 | 2010 | _ | 0 | 1 | 27.5 | N | 0 | 0 | 1 | 2 | -1 | 25 | M | 3 | 2 | 52 | 28.1 | A | 0 | 0 | 0 | 0 | 1 | 8 | 8 | 8 | 8 | N | 7 | 6 | N | 5 | 7 | 8 | 1 | 58 | 1 | 35.1 | 1 | 46 | 1 | 27 | 120 | 2030 | 3.2187 | 3 | NR | NR | N | N | -1 | -1 | -1 | N |  | 30223 | 0 | 0 | 0 | 0 | 0 | 0 | 0 | 1 | 0 | 0 | P | I | 0 |  |  | 100 | 36:09 | -97:09:56 | -1 | 1 | 2001 | 4000000 | 675089.7561 | 312179.8925 |  | <Collection> | <Collection>
46688161 | 302 | 2011 | 28777 | 7278 0564 X | 7278 0000 | 5.64 | 72 | 8 | 143 | 78 | 5640 | 44 | I-44 | I-44 |  | HARVARD AVE. UNDER | 87'-156'-87' STEEL I-BEAM SPANS, 135.5' WIDE | 1 | 3.6E OF JCT U.S. 75 | 98 | 0 | 1 | 1 | 1 | 1 | 328.05 | 61 |  | 1 | 1 | 1 | 11 | 85300 | 2010 | A | 3 | 3 | 132 | H | 10 | 2 | 1 | 6 | -1 | 61 | M | 3 | 2 | 330 | 135 | A | 1 | 1 | 1 | 1 | 1 | 9 | 9 | 9 | N | N | 9 | 9 | 6 | 5 | N | 8 | 3 | 48.5 | 3 | 37.4 | 3 | 48.5 | 3 | 37.4 | 136480 | 2030 | 0 | 3 | NR | -1 | -1 | _ | 1610 | 1801 | 1702 | Y |  | 28777 | N | 0 | 0 | 0 | 0 | 3 | 1 | 1 | 0 | 0 | P | I | 1 |  |  | 100 | 0:05 | -95:56:26.83 | 0:05 | -095:56:26.83 | 2001 | 4000000 | 785418.3568 | 307752.8677 |  | <Collection> | <Collection>
46688650 | 302 | 1992 | 1565 | 30E0030N1860005 |  |  | 30 | 6 | 59 | 0 | 3540 | E0030 | E0030 | E0030 |  | SNAKE CREEK | 2-30' I-BEAM SPANS | 1 | 9N 4.5W OF BUFFALO | 87 | 0 | 4 | 1 | 1 | 5 | 328.05 | 25.92 | D | 2 | 2 | 0 | 7 | 100 | 2010 | 4 | 0 | 2 | 26.25 | N | 0 | 0 | 1 | 2 | -1 | 21.98 | M | 3 | 2 | 61.02 | 27.89 | A | 1 | 0 | 0 | 0 | 6 | 7 | 5 | 5 | 7 | N | 5 | 6 | N | 5 | 8 | 8 | 1 | 110.1 | 1 | 67 | 1 | 71 | 1 | 43 | 160 | 2030 | 6.44 | 0 | NR | NR | N00 | N | 9999 | 9999 | 9999 | N |  | 1565 | 0 | 0 | 0 | 0 | 0 | 0 | 0 | 6 | 0 | 0 | P | I | 0 |  | 30E0030N1860005 | 61.9199 | 0:58 | -99:42:34.32 | 0:58 | -099:42:34.32 | 2001 | 4000000 | 447753.83 | 405080.4872 |  | <Collection> | <Collection>
46688652 | 302 | 1971 | 1774 | 30E0030N1970007 |  |  | 30 | 6 | 59 | 0 | 14700 | E0030 | E0030 | E0030 |  | LODGEPOLE CREEK | 27' I-BEAM SPAN | 1 | 12E OF WILLARD | 49.5 | 1 | 4 | 1 | 1 | 5 | 328.05 | 23.62 | D | 2 | 2 | 0 | 7 | 100 | 2010 | 4 | 0 | 1 | 23.95 | N | 0 | 0 | 1 | 2 | -1 | 18.04 | M | 3 | 2 | 26.9 | 23.95 | P | 1 | 0 | 0 | 0 | 7 | 7 | 5 | 5 | 6 | N | 2 | 6 | N | 0 | 8 | 6 | 1 | 19 | 1 | 11 | 1 | 12 | 1 | 7.1 | 160 | 2030 | 3.22 | 0 | 121212 | NR | 2NA | Y | 9999 | 9999 | 9999 | N |  | 1774 | 0 | 0 | 0 | 0 | 0 | 0 | 0 | 6 | 0 | 0 | P | I | 0 |  | 30E0030N1970007 | 44.5251 | 0:58 | -99:30:27.42 | 0:58 | -099:30:27.42 | 2001 | 4000000 | 465733.8031 | 404748.2464 |  | <Collection> | <Collection>
46688658 | 302 | 1976 | 19164 | 30N1970E0200009 |  |  | 30 | 6 | 59 | 0 | 900 | N1970 | _ | N1970 |  | SAND CREEK | 45' I-BEAM SPAN | 1 | .3W .5S 1W 5.9S OF SELMAN | 40.9 | 1 | 4 | 1 | 1 | 5 | 328.05 | 23.29 | D | 2 | 2 | 0 | 9 | 100 | 2010 | 2 | 0 | 1 | 23.62 | N | 327.75 | 327.75 | 1 | 2 | -1 | 21 | M | 3 | 2 | 44.95 | 23.95 | P | 1 | 0 | 0 | 0 | 2 | 5 | 4 | 5 | 6 | N | 4 | 5 | N | 3 | 9 | 8 | 1 | 29 | 1 | 12 | 1 | 20 | 1 | 17 | 160 | 2030 | 6.44 | 1 | 202020 | NR | N00 | N | 9999 | 9999 | 9999 | N |  | 19164 | 0 | 0 | 0 | 0 | 0 | 0 | 0 | 1 | 0 | 0 | P | I | 0 |  | 30N1970E0200009 | 57.6035 | 0:43 | -99:30:44.64 | 0:43 | -099:30:44.64 | 2001 | 4000000 | 464864.7419 | 375716.897 |  | <Collection> | <Collection>
46688659 | 302 | 1978 | 19433 | 30E0070N1790007 |  |  | 30 | 6 | 59 | 0 | 10490 | E0070 | E0070 | E0070 |  | REDOUBT CREEK BR. | 55' I-BEAM SPAN | 1 | 5N 11W OF BUFFALO | 79.8 | 0 | 4 | 1 | 1 | 5 | 328.05 | 27.23 | D | 2 | 2 | 0 | 7 | 50 | 2010 | 2 | 0 | 1 | 27.23 | N | 0 | 0 | 6 | 2 | -1 | 21.98 | M | 3 | 2 | 55.12 | 27.89 | A | 1 | 0 | 0 | 0 | 7 | 6 | 5 | 5 | 7 | N | 5 | 6 | N | 5 | 9 | 8 | 1 | 45 | 1 | 27 | 1 | 36 | 1 | 21.1 | 80 | 2030 | 3.22 | 0 | NR | NR | N00 | N | 9999 | 9999 | 9999 | N |  | 19433 | 0 | 0 | 0 | 0 | 0 | 0 | 0 | 8 | 0 | 0 | P | I | 0 |  | 30E0070N1790007 | 64.8748 | 0:55 | -99:49:26.94 | 0:55 | -099:49:26.94 | 2001 | 4000000 | 437427.9005 | 398765.8491 |  | <Collection> | <Collection>
46688486 | 302 | 1978 | 19453 | 7293 0261SX | 7293 0000 | 2.61 | 72 | 8 | 143 | 93 | 2610 | 75 | U.S. 75 | U.S. 75 | S | LEWIS AVE. UNDER | 100' PLATE GIRDER SPA | 1 | 2.6 MI N JCT. I-244 | 94.8 | 0 | 2 | 1 | 1 | 1 | 328.05 | 38 | C | 1 | 1 | 1 | 12 | 17000 | 2010 | 5 | 25 | 1 | 38 | H | 20 | 0 | 1 | 2 | -1 | 44 | M | 3 | 2 | 100.06 | 41 | A | 1 | 1 | 1 | 1 | 2 | 6 | 7 | 6 | N | N | 6 | 6 | 6 | 5 | N | 7 | 2 | 48.6 | 2 | 35.7 | 2 | 48.6 | 2 | 35.7 | 27200 | 2030 | 0.2 | 3 | NR | -1 | _ | N | 1508 | 1700 | 1600 | Y |  | 19453 | N | 0 | 0 | 0 | 1 | 8 | 8 | 4 | 0 | 0 | P | I | 1 |  | 7293 0261SX | 73.203 | 0:11 | -95:57:30.07 | 0:11 | -095:57:30.07 | 2001 | 4000000 | 783609.5002 | 318752.7162 |  | <Collection> | <Collection>
46688488 | 302 | 1978 | 19454 | 7293 0261NX | 7293 W0000 | 2.61 | 72 | 8 | 143 | 93 | 2610 | 75 | U.S. 75 | U.S. 75 | W | LEWIS AVE. UNDER | 100' PLATE GIRDER SPAN SK.65 DEG. 25'15' | 1 | 2.6 MI N JCT. I-244 | 83.8 | 0 | 2 | 1 | 1 | 1 | 328.05 | 38 | C | 1 | 1 | 1 | 12 | 17000 | 2010 | 5 | 25 | 1 | 38 | H | 20 | 0 | 1 | 2 | -1 | 44 | M | 3 | 2 | 100.06 | 41 | A | 1 | 1 | 1 | 1 | 2 | 7 | 7 | 5 | N | N | 5 | 6 | 6 | 5 | N | 7 | 2 | 48.6 | 2 | 35.7 | 2 | 48.6 | 2 | 35.7 | 27200 | 2030 | 0.2 | 3 | NR | -1 | _ | N | 1508 | 1604 | 1603 | Y |  | 19454 | N | 0 | 0 | 0 | 1 | 8 | 8 | 4 | 0 | 0 | P | I | 1 |  | 7293 0261NX | 74.6622 | 0:11 | -95:57:30.06 | 0:11 | -095:57:30.06 | 2001 | 4000000 | 783608.9907 | 318790.5483 |  | <Collection> | <Collection>
46688495 | 302 | 2000 | 26140 | 73E0760N4210003 |  |  | 73 | 1 | 145 | 0 | 300 | E0760 | E0760 | E0760 |  | STRAWBERRY CREEK | 35 FT. I-BEAM SPAN | 1 | 2.5S SH51, 1.5W VERD R | 72.7 | 2 | 4 | 1 | 1 | 5 | 328.05 | 16.4 | D | 2 | 2 | 0 | 9 | 24 | 2010 | 0 | 0 | 1 | 16.4 | N | 0 | 0 | 1 | 2 | -1 | 16.4 | M | 3 | 2 | 34.7 | 24.02 | A | 1 | 0 | 0 | 0 | 3 | 6 | 6 | 6 | 7 | N | 6 | 3 | N | 5 | 7 | 8 | 1 | 44 | 1 | 26 | 1 | 29 | 1 | 17 | 38 | 2030 | 199 | 2 | [9 empty] | 26140 | 0 | 0 | 0 | 0 | 0 | 0 | 0 | 1 | 0 | 0 | P | I | 0 |  | 73E0760N4210003 | 67.8725 | 0:55 | -95:30:09.1 | 0:55 | -095:30:09.0994 | 2001 | 4000000 | 825361.573 | 289271.4554 |  | <Collection> | <Collection> | bar: NR to N
46688671 | 302 | 2002 | 27231 | 30E0100N1820009 |  |  | 30 | 6 | 59 | 0 | 900 | E0100 | E0100 | E0100 |  | DOBY CREEK TRIB. | 30' I BEAM SPAN | 1 | .5W 2.5N 7.1W OF BUFFALO | 86.3 | 0 | 4 | 1 | 1 | 5 | 328.05 | 26 | D | 2 | 2 | 0 | 9 | 75 | 2010 | 0 | 0 | 1 | 26 | N | 0 | 0 | 1 | 2 | -1 | 22 | M | 3 | 2 | 30 | 26.6 | A | 1 | 0 | 0 | 0 | 7 | 7 | 5 | 5 | 7 | N | 5 | 6 | N | 5 | 7 | 8 | 1 | 56 | 1 | 34 | 1 | 36 | 1 | 21.1 | 120 | 2030 | 3.22 | 0 | NR | NR | N00 | N | 9999 | 9999 | 9999 | N |  | 27231 | 0 | 0 | 0 | 0 | 0 | 0 | 0 | 8 | 0 | 0 | P | I | 0 |  | 30E0100N1820009 | 99.8565 | 0:52 | -99:45:56.33 | 0:52 | -099:45:56.33 | 2001 | 4000000 | 442554.447 | 393799.2305 |  | <Collection> | <Collection>
46688672 | 302 | 2002 | 27285 | 30E0100N1830008 |  |  | 30 | 6 | 59 | 0 | 800 | E0100 | E0100 | E0100 |  | DOBY CREEK | 20' I-BEAM SPAN | 1 | 2N 8.2W OF BUFFALO | 98 | 0 | 4 | 1 | 1 | 5 | 328.05 | 26 | D | 2 | 2 | 0 | 7 | 75 | 2010 | 0 | 0 | 1 | 26 | N | 0 | 0 | 1 | 2 | -1 | 22 | M | 3 | 2 | 20 | 26.6 | A | 1 | 0 | 0 | 0 | 7 | 7 | 6 | 6 | 7 | N | 6 | 6 | N | 5 | 9 | 8 | 1 | 61.9 | 1 | 36 | 1 | 34 | 1 | 20 | 120 | 2030 | 9.6561 | 0 | NR | NR | N00 | N | 9999 | 9999 | 9999 | N |  | 27285 | 0 | 0 | 0 | 0 | 0 | 0 | 0 | 8 | 0 | 0 | P | I | 0 |  | 30E0100N1830008 | 100 | 0:52 | -99:45:00.19 | 0:52 | -099:45:00.19 | 2001 | 4000000 | 443944.8221 | 393773.3477 |  | <Collection> | <Collection>
46688675 | 302 | 2009 | 29511 | 30N2020E0080008 |  |  | 30 | 6 | 59 | 0 | 800 | N2020 | N2020 | N2020 |  | CREEK | 25' I-BEAM SPAN | 1 | 30N2020E0080008 | 98 | 0 | 4 | 1 | 1 | 5 | 328.05 | 24 | D | 2 | 2 | 0 | 7 | 100 | 2010 | 5 | 0 | 1 | 26 | N | 0 | 0 | 1 | 2 | -1 | 24 | M | 3 | 2 | 25 | 26.8 | A | 1 | 0 | 0 | 0 | 9 | 9 | 9 | 8 | 8 | N | 8 | 6 | N | 5 | 8 | 8 | 1 | 92 | 1 | 55 | 1 | 52 | 1 | 31 | 160 | 2030 | 3.2187 | _ | NR | NR | N00 | N | 9999 | 9999 | 9999 | N |  | 29511 | 0 | 0 | 0 | 0 | 0 | 0 | 0 | 1 | 0 | 0 | P | I | 0 |  |  | 100 | 36:53 | -99:25:12 | -1 | 1 | 2001 | 4000000 | 473402.4204 | 395289.252 |  | <Collection> | <Collection>
46688676 | 302 | 2009 | 29512 | 30N1950E0200005 |  |  | 30 | 6 | 59 | 0 | 500 | N1950 | N1950 | N1950 |  | CREEK | 50' I-BEAM SPAN | 1 | 0.5S 3W 5.5S OF SELMAN | 98 | 0 | 4 | 1 | 1 | 5 | 328.05 | 24 | D | 2 | 2 | 0 | 7 | 75 | 2010 | 5 | 0 | 1 | 26 | N | 0 | 0 | 1 | 2 | -1 | 24 | M | 3 | 2 | 50 | 26.8 | A | 1 | 0 | 0 | 0 | 9 | 9 | 9 | 8 | 8 | N | 8 | 6 | N | 5 | 8 | 8 | 1 | 75.9 | 1 | 46 | 1 | 59 | 1 | 35.1 | 120 | 2030 | 6.4374 | _ | NR | NR | N00 | N | 9999 | 9999 | 9999 | N |  | 29512 | 0 | 0 | 0 | 0 | 0 | 0 | 0 | 1 | 0 | 0 | P | I | 0 |  |  | 100 | 36:43 | -99:32:48 | -1 | 1 | 2001 | 4000000 | 461816.1082 | 376592.6354 |  | <Collection> | <Collection>
46688678 | 302 | 1992 | 11501 | 44E1470N3020005 |  |  | 44 | 3 | 87 | 0 | 1300 | E1470 | E1470 | E1470 |  | CREEK | 36' I-BEAM SPAN | 1 | 1.5S 4.4W OF PAYNE | 49.1 | 1 | 4 | 1 | 1 | 5 | 328.05 | 24 | D | 2 | 2 | 0 | 7 | 100 | 2010 | 5 | 0 | 1 | 24 | N | 0 | 0 | 1 | 2 | -1 | 26 | M | 3 | 2 | 36 | 24 | P | 0 | 0 | 0 | 0 | 2 | 5 | 5 | 4 | 7 | N | 4 | 6 | N | 3 | 8 | 8 | 1 | 29.1 | 1 | 17 | 1 | 19 | 1 | 11 | 160 | 2030 | 6.4374 | 0 | 191919 | NR | N | N | 9999 | 9999 | 9999 | N |  | 11501 | 0 | 0 | 0 | 0 | 0 | 0 | 0 | 1 | 0 | 0 | P | I | 0 |  | 44E1470N3020005 | 51.3923 | 0:53 | -97:36:27.84 | 0:53 | -097:36:27.84 | 2001 | 4000000 | 635852.9016 | 172120.7813 |  | <Collection> | <Collection>
46688183 | 302 | 1971 | 18075 | 7209 0652NX | 7209 N0000 | 6.52 | 72 | 8 | 143 | 9 | 6520 | 244 | I-244 | I-244 | N | GREENWOOD AVE. UNDER | 35',79',46' PLT GRDR | 1 | 6.5 MI N I-44 | 66.5 | 1 | 1 | 1 | 1 | 1 | 328.05 | 49 | A | 1 | 1 | 1 | 11 | 32000 | 2010 | 5 | 20 | 3 | 49 | H | 6.89 | 327.75 | 1 | 3 | -1 | 49 | M | 3 | 2 | 168.96 | 52 | A | 1 | 1 | 1 | 1 | 1 | 9 | 4 | 4 | N | N | 4 | 4 | 4 | 5 | N | 8 | 1 | 71.6 | 1 | 43 | 1 | 53 | 1 | 31.7 | 51200 | 2030 | 0.2 | 3 | NR | NR | N | N | 2003 | 2111 | 2009 | N |  | 18075 | N | 0 | 0 | 0 | 1 | 3 | 1 | 1 | 0 | 0 | P | I | 1 |  | 7209 0652NX | 68.3356 | 36:10 | -95:59:12.57 | 0:10 | -095:59:12.57 | 2001 | 4000000 | 781113.8842 | 315521.5829 |  | <Collection> | <Collection>
46688339 | 302 | 1972 | 18253 | 7209 0279 X | 7209 0000 | 2.79 | 72 | 8 | 143 | 9 | 2790 | 244 | I-244 | I-244 |  | 31ST ST. UNDER | 80' PLT GRDR SPAN | 1 | 2.7 MI N I-44 | 76.3 | 0 | 1 | 1 | 1 | 1 | 328.05 | 50 | A | 1 | 1 | 1 | 11 | 52200 | 2010 | 5 | 10 | 1 | 107.94 | H | 5.91 | 0 | 1 | 6 | -1 | 50 | M | 3 | 2 | 81.04 | 108.92 | A | 1 | 1 | 1 | 1 | 4 | 6 | 5 | 5 | N | N | 5 | 9 | 4 | 5 | N | 8 | 2 | 48.6 | 2 | 35.7 | 2 | 27 | 2 | 16.2 | 83520 | 2030 | 3 | 3 | NR | NR | N | N | 1410 | 1504 | 1502 | Y |  | 18253 | N | 0 | 0 | 0 | 2 | 8 | 8 | 1 | 0 | 0 | P | I | 1 |  | 7209 0279 X | 63.3814 | 0:07 | -96:00:31.27 | 0:07 | -096:00:31.27 | 2001 | 4000000 | 779242.0771 | 310772.116 |  | <Collection> | <Collection>
46688499 | 302 | 2000 | 26566 | 73E0810N4160005 |  |  | 73 | 1 | 145 | 0 | 0 | E0810 | E0810 | E0810 |  | YELLOW WATER DITCH | 31' & 16' I BEAM SPANS | 1 | 2S .5E OF JCT SH51B/SH104 | 91.5 | 0 | 4 | 1 | 1 | 5 | 328.05 | 22.97 | D | 2 | 2 | 0 | 7 | 210 | 2010 | 0 | 0 | 2 | 23.9 | N | 0 | 0 | 1 | 2 | -1 | 19.68 | M | 3 | 2 | 50.5 | 24.02 | A | 0 | 0 | 0 | 0 | 2 | 6 | 6 | 6 | 6 | N | 6 | 5 | N | 5 | 7 | 7 | 1 | 66 | 1 | 39 | 1 | 34 | 1 | 25 | 336 | 2030 | 3.2187 | 0 | [9 empty] | 26566 | 0 | 0 | 0 | 0 | 0 | 0 | 0 | 1 | 0 | 0 | P | I | 0 |  | 73E0810N4160005 | 68.2159 | 0:51 | -95:35:52.06 | 0:51 | -095:35:52.0606 | 2001 | 4000000 | 816964.0816 | 280924.0333 |  | <Collection> | <Collection> | bar: NR to N
46688501 | 302 | 2000 | 26644 | 73E0820N4160005 |  |  | 73 | 1 | 145 | 0 | 0 | E0820 | FAS 7333 | FAS 7333 |  | YELLOW WATER DITCH | 15' x 28.5' x 23.7' RDY I-BEAM | 1 | 3S .5E SH51B/104 INT. | 90 | 0 | 4 | 1 | 1 | 5 | 328.05 | 22.97 | D | 2 | 2 | 0 | 7 | 120 | 2010 | 0 | 0 | 2 | 23.7 | N | 0 | 0 | 1 | 2 | -1 | 19.68 | M | 3 | 2 | 48 | 24.34 | A | 1 | 0 | 0 | 0 | 3 | 6 | 6 | 6 | 6 | N | 6 | 4 | N | 5 | 8 | 8 | 1 | 68 | 1 | 40 | 1 | 42 | 1 | 25 | 192 | 2030 | 3.2187 | 0 | NR | 45 | N | N | N | N | N | N |  | 26644 | 0 | 0 | 0 | 0 | 0 | 0 | 0 | 1 | 0 | 0 | P | I | 0 |  | 73E0820N4160005 | 67.5452 | 0:50 | -95:35:55.14 | 0:50 | -095:35:55.1407 | 2001 | 4000000 | 816925.8579 | 279309.7236 |  | <Collection> | <Collection>
46688648 | 302 | 1950 | 1223 | 30N1900E0110006 |  |  | 30 | 6 | 59 | 0 | 8600 | N1900 | N1900 | N1900 |  | BUFFALO CREEK | (10)30' I-BEAM SPANS | 1 | .5W .9N OF BUFFALO | 37 | 1 | 4 | 1 | 1 | 5 | 328.05 | 21.98 | D | 2 | 2 | 0 | 7 | 75 | 2010 | 2 | 0 | 10 | 21.98 | N | 0 | 0 | 1 | 2 | -1 | 21.98 | M | 3 | 2 | 299.87 | 24.61 | P | 0 | 0 | 0 | 0 | 7 | 4 | 4 | 5 | 7 | N | 2 | 5 | N | 0 | 8 | 8 | 1 | 13 | 1 | 8 | 1 | 8 | 1 | 5 | 120 | 2030 | 3.22 | 0 | 80808 | NR | N00 | N | 9999 | 9999 | 9999 | N |  | 1223 | 0 | 0 | 0 | 0 | 0 | 0 | 0 | 1 | 0 | 0 | P | I | 0 |  | 30N1900E0110006 | 64.2856 | 0:51 | -99:38:19.26 | 0:51 | -099:38:19.26 | 2001 | 4000000 | 453830.4098 | 390910.6213 |  | <Collection> | <Collection>
46688190 | 302 | 1971 | 18092 | 7209 0340 XR | 7209 0000 | 3.4 | 72 | 8 | 143 | 9 | 3400 | 244 | I-244 UNDER | RAMP E-S |  | I-244 UNDER | 104',100'CONPLTGRDR | 2 | 3.4 MI N I-44 | 93.8 | 0 | 1 | 1 | 1 | 1 | 16.25 | 50 | A | 1 | 1 | 1 | 11 | 51500 | 2010 | 5 | 0 | 2 | 50 | H | 25 | 5.65 | 1 | 6 | -1 | 50 | M | 3 | 2 | 205.05 | 26.25 | A | 1 | 1 | 1 | 0 | 3 | 7 | 7 | 7 | N | N | 7 | 7 | 5 | 5 | N | 8 | 1 | 81.5 | 1 | 48.9 | 1 | 53.4 | 1 | 32 | 82400 | 2030 | 0 | 3 | NR | NR | N | N | 1510 | 1709 | 1603 | Y |  | 18092 | N | 0 | 0 | 0 | 0 | 8 | 8 | 1 | 0 | 0 | P | I | 1 | R | 7209 0340 X | 59.3376 | 0:08 | -96:00:30.57 | 0:08 | -096:00:30.57 | 2001 | 4000000 | 779239.6063 | 311764.2578 |  | <Collection> | <Collection>
46688192 | 302 | 1971 | 18102 | 7209 0652SX | 7209 0000 | 6.52 | 72 | 8 | 143 | 9 | 6520 | 244 | I-244 | I-244 | S | GREENWOOD AVE. UNDER | 32',115',55' PLTGRDR | 1 | 6.5 MI N I-44 | 66.5 | 1 | 1 | 1 | 1 | 1 | 328.05 | 49.87 | A | 1 | 1 | 1 | 11 | 32000 | 2010 | 5 | 99 | 3 | 49.87 | H | 7 | 0 | 1 | 3 | -1 | 49.87 | M | 3 | 2 | 217.85 | 51.84 | A | 1 | 1 | 1 | 1 | 1 | 9 | 4 | 4 | N | N | 4 | 4 | 4 | 5 | N | 8 | 1 | 66.1 | 1 | 39.7 | 1 | 52.8 | 1 | 31.7 | 51200 | 2030 | 0.2 | 3 | NR | NR | N | N | 2003 | 2104 | 2102 | N |  | 18102 | N | 0 | 0 | 0 | 1 | 3 | 1 | 1 | 0 | 0 | P | I | 1 |  | 7209 0652SX | 65.8471 | 0:10 | -95:59:12.91 | 0:10 | -095:59:12.91 | 2001 | 4000000 | 781106.1228 | 315487.2455 |  | <Collection> | <Collection>
46688193 | 302 | 1971 | 18110 | 7209 0693 XR | 7209 0000 | 6.93 | 72 | 8 | 143 | 9 | 6930 | 244 | I-244 E-S RAMP | I-244 E-S RAMP |  | I-444 NB UNDER | 43',2-84',30'PLTGRDR | 1 | 6.9 MI N I-44 | 38.7 | 1 | 1 | 7 | 6 | 1 | 328.05 | 19.68 | A | 1 | 1 | 1 | 11 | 10000 | 2010 | 5 | 99 | 4 | 20.01 | H | 6 | 2 | 1 | 1 | -1 | 33 | M | 3 | 2 | 244.09 | 21.65 | A | 1 | 1 | 1 | 1 | 3 | 5 | 4 | 3 | N | N | 3 | 5 | 2 | 5 | N | 8 | 1 | 80.7 | 1 | 48.4 | 1 | 44.8 | 1 | 26.9 | 16000 | 2030 | 3.218 | 3 | NR | 35 | N | Y | 1404 | 1801 | 1604 | Y |  | 18110 | N | 0 | 0 | 0 | 0 | 8 | 8 | 1 | 0 | 0 | P | I | 1 | R | 7209 0693 XR | 56.6511 | 0:10 | -95:58:48.79 | 0:10 | -095:58:48.79 | 2001 | 4000000 | 781713.9844 | 315245.2632 |  | <Collection> | <Collection>
46688353 | 302 | 1954 | 13227 | 5611 0062 X | 5611 0000 | 0.62 | 56 | 1 | 111 | 11 | 620 | 75 | U.S. 75 | BNSF R.R. |  | U.S. 75 UNDER | 47',(2) 62',47' THRU PLATE GIRDER SPANS SK.44° | 2 | 0.6 MI N JCT.US 62 | -2 | N | 2 | 1 | 2 | 1 | 15.9 | 38.6 | H | 27 | 1 | 1 | 12 | 21700 | 2010 | 8 | 46 | 4 | 52 | H | 9 | 5 | 1 | 4 | -1 | 52 | M | 3 | 2 | 222.1 | 16.8 | ! | 0 | 0 | 0 | 0 | 3 | N | N | N | N | N | N | N | 2 | 0 | N | ! | ! | -1.1 | ! | -1.1 | ! | 0 | ! | -1.1 | 34720 | 2030 | 8.0467 | 3 | NR | NR | N | N | -1 | 1603 | 1511 | Y |  | 13227 | N | 0 | 0 | 0 | 0 | 8 | 8 | 9 | 0 | 0 | P | I | 1 |  | 5611 0062 X | 95.7328 | 0:37 | -95:57:39.95 | 0:37 | -095:57:39.95 | 2001 | 4000000 | 784667.7158 | 255320.6905 |  | <Collection> | <Collection>
46688354 | 302 | 1974 | 18708 | 7209 0053WX | 7209 N0000 | 0.53 | 72 | 8 | 143 | 9 | 530 | 244 | I-244 | I-244 | N | 48 ST. UNDER | 83' PLT GRDR SPAN | 1 | 0.5 MI N I-44 | 90.9 | 0 | 1 | 1 | 1 | 1 | 328.05 | 40.68 | A | 1 | 1 | 1 | 11 | 10350 | 2010 | 5 | 0 | 1 | 40.68 | H | 7.6 | 0 | 1 | 2 | -1 | 54 | M | 3 | 2 | 84.97 | 43.63 | A | 1 | 1 | 1 | 1 | 2 | 7 | 6 | 7 | N | N | 6 | 7 | 4 | 5 | N | 8 | 1 | 87.9 | 1 | 52.7 | 1 | 63.9 | 1 | 38.4 | 16560 | 2030 | 0.2 | 3 | NR | NR | N | N | 1409 | 1600 | 1510 | Y |  | 18708 | N | 0 | 0 | 0 | 1 | 8 | 8 | 6 | 0 | 0 | P | I | 1 |  | 7209 0053WX | 67.5164 | 0:06 | -96:02:05.17 | 0:06 | -096:29:05.17 | 2001 | 4000000 | 776948.7422 | 307995.2557 |  | <Collection> | <Collection>
46688044 | 302 | 2011 | 30235 | 76N2280E0210006 |  |  | 76 | 6 | 151 | 0 | 600 | N2280 | N2280 | N2280 |  | CREEK | 32' I BEAM | 1 | 4S 1E 2.6S OF TEGARDEN | 97 | 0 | 4 | 1 | 1 | 5 | 328.05 | 24 |  | 2 | 2 | 0 | 7 | 40 | 2010 | 5 | 0 | 1 | 26.1 | N | 0 | 0 | 1 | 2 | -1 | 24 | M | 3 | 2 | 32 | 26.8 | A | 0 | 0 | 0 | 0 | 2 | 8 | 7 | 8 | 8 | N | 7 | 6 | N | 5 | 8 | 8 | 1 | 100 | 1 | 77.1 | 1 | 78 | 1 | 47 | 64 | 2030 | 3.2187 | _ | [9 empty] | 30235 | 0 | 0 | 0 | 0 | 0 | 0 | 0 | 1 | 0 | 0 | P | I | 0 |  |  | 90.0078 | 36:42 | -98:57:13 | -1 | 1 | 2001 | 4000000 | 514781.8758 | 374105.5263 |  | <Collection> | <Collection> | bar: NR to N
46688045 | 302 | 2011 | 30236 | 76N2270E0180005 |  |  | 76 | 6 | 151 | 0 | 500 | N2270 | N2270 | N2270 |  | CREEK | 50' I BEAM | 1 | 3.5S OF TEGARDEN | 91 | 0 | 4 | 1 | 1 | 5 | 328.05 | 24 |  | 2 | 2 | 0 | 7 | 50 | 2010 | 5 | 0 | 1 | 26.1 | N | 0 | 0 | 1 | 2 | -1 | 24 | M | 3 | 2 | 50 | 26.8 | A | 0 | 0 | 0 | 0 | 2 | 8 | 6 | 8 | 8 | N | 6 | 6 | N | 5 | 8 | 8 | 1 | 47.9 | 1 | 28 | 1 | 37 | 1 | 22 | 80 | 2030 | 3.2187 | _ | [9 empty] | 30236 | 0 | 0 | 0 | 0 | 0 | 0 | 0 | 1 | 0 | 0 | P | I | 0 |  |  | 90.9229 | 0:45 | -98:58:15.32 | -1 | 1 | 2001 | 4000000 | 513283.79 | 379105.9669 |  | <Collection> | <Collection> | bar: NR to N
46688046 | 302 | 2011 | 30237 | 76N2270E0200009 |  |  | 76 | 6 | 151 | 0 | 900 | N2270 | N2270 | N2270 |  | WHITEHORSE CREEK | 34' I BEAM | 1 | 5.9S OF TEGARDEN | 97 | 0 | 4 | 1 | 1 | 5 | 328.05 | 24 |  | 2 | 2 | 0 | 9 | 34 | 2010 | 5 | 0 | 1 | 26.8 | N | 0 | 0 | 1 | 2 | -1 | 24 | M | 3 | 2 | 34 | 27.3 | A | 0 | 0 | 0 | 0 | 9 | 8 | 6 | 8 | 8 | N | 6 | 6 | N | 5 | 8 | 8 | 1 | 100 | 1 | 74 | 1 | 82 | 1 | 49.1 | 36 | 2030 | 3.2187 | _ | [9 empty] | 30237 | 0 | 0 | 0 | 0 | 0 | 0 | 0 | 1 | 0 | 0 | P | I | 0 |  |  | 88.4724 | 0:43 | -98:58:16.21 | -1 | 1 | 2001 | 4000000 | 513224.9323 | 375350.8186 |  | <Collection> | <Collection> | bar: NR to N
46688047 | 302 | 2011 | 30238 | 76N2380E0230005 |  |  | 76 | 6 | 151 | 0 | 500 | N2380 | N2380 | N2380 |  | CREEK | 29' 6'' I BEAM | 1 | 1E 1.5S OF AVARD | 97 | 0 | 4 | 1 | 1 | 5 | 328.05 | 24 |  | 2 | 2 | 0 | 9 | 24 | 2010 | 5 | 0 | 1 | 26.1 | N | 0 | 0 | 1 | 2 | -1 | 24 | M | 3 | 2 | 29.5 | 26.8 | A | 0 | 0 | 0 | 0 | 9 | 8 | 8 | 8 | 7 | N | 8 | 6 | N | 5 | 7 | 8 | 1 | 81 | 1 | 53 | 1 | 56 | 1 | 34 | 38 | 2030 | 3.2187 | _ | [9 empty] | 30238 | 0 | 0 | 0 | 0 | 0 | 0 | 0 | 1 | 0 | 0 | P | I | 0 |  |  | 100 | 0:40 | -98:46:25.41 | -1 | 1 | 2001 | 4000000 | 530832.8682 | 370903.1604 |  | <Collection> | <Collection> | bar: NR to N
46688356 | 302 | 1974 | 18709 | 7209 0053EX | 7209 0000 | 0.53 | 72 | 8 | 143 | 9 | 530 | 244 | I-244 | I-244 | E | 48 ST. UNDER | 83' PLT GRDR SPAN | 1 | 0.5 MI N I-44 | 89.9 | 0 | 1 | 1 | 1 | 1 | 328.05 | 40.68 | A | 1 | 1 | 1 | 11 | 10350 | 2010 | 5 | 0 | 1 | 40.68 | H | 7.6 | 0 | 1 | 2 | -1 | 54 | M | 3 | 2 | 84.97 | 43.63 | A | 1 | 1 | 1 | 1 | 2 | 5 | 6 | 7 | N | N | 6 | 7 | 4 | 5 | N | 8 | 1 | 87.9 | 1 | 52.7 | 1 | 63.9 | 1 | 38.4 | 16560 | 2030 | 0.2 | 3 | NR | NR | N | N | 1409 | 1503 | 1501 | Y |  | 18709 | N | 0 | 0 | 0 | 1 | 8 | 8 | 6 | 0 | 0 | P | I | 1 |  | 7209 0053EX | 79.1131 | 0:06 | -96:02:04.37 | 0:06 | -096:02:04.37 | 2001 | 4000000 | 776969.2674 | 307968.4753 |  | <Collection> | <Collection>
46688358 | 302 | 1978 | 29153 | 7209 0004 XR | 7209 0000 | 0.04 | 72 | 8 | 143 | 9 | 40 | 0 | S-E I-44 ON RAMP | I-44 S-E RAMP |  | I-244 MEDIAN UNDER | 2-47' PLT GIRDER SPANS | 1 | 0.04 MI N I-44 JCT. | 70.3 | 1 | 3 | 7 | 1 | 0 | 328.05 | 21 | A | 1 | 1 | 0 | 17 | 3200 | 2010 | 5 | 99 | 2 | 26 | N | 0 | 0 | 1 | 1 | -1 | 21 | M | 3 | 2 | 94 | 29 | A | 1 | 0 | 0 | 0 | 2 | 7 | 8 | 4 | N | N | 4 | 8 | N | 5 | N | 8 | 1 | 48.6 | 1 | 35.7 | 1 | 33 | 1 | 19.7 | 5120 | 2030 | 3.2186 | 3 | NR | NR | N | N | -1 | -1 | -1 | N |  | 29153 | N | 0 | 0 | 0 | 1 | 8 | 8 | 4 | 0 | 0 | P | I | 1 | R | 7209 0005 X | 92.353 | 36:05 | -96:02:28.53 | 0:05 | -096:02:28.53 | 2001 | 4000000 | 776376.4582 | 307381.2538 |  | <Collection> | <Collection>
46688516 | 302 | 2008 | 29385 | 36N3370E0100007 |  |  | 36 | 4 | 71 | 0 | 700 | N3370 | N3370 | N3370 |  | WOLF CREEK | 44' IBM SPAN | 1 | 3.2E, 1.6S OF NEWKIRK | 100 | 0 | 4 | 1 | 1 | 5 | 328.05 | 26.1 | D | 2 | 2 | 0 | 9 | 100 | 2010 | 5 | 0 | 1 | 25.7 | N | 0 | 0 | 1 | 2 | -1 | 24 | M | 3 | 2 | 44 | 26.1 | A | 1 | 1 | 1 | 1 | 1 | 9 | 7 | 8 | 8 | N | 7 | 6 | N | 5 | 8 | 8 | 1 | 95 | 1 | 57 | 1 | 71 | 1 | 42 | 160 | 2030 | 3.2187 | 3 | NR | NR | N | N | 9999 | 9999 | 9999 | N |  | 29385 | 0 | 0 | 0 | 0 | 0 | 0 | 0 | 1 | 0 | 0 | P | I | 0 |  |  | 85.2941 | 0:52 | -96:59:44.57 | 0:52 | -096:59:44.57 | 2001 | 4000000 | 689569.6215 | 391603.4902 |  | <Collection> | <Collection>
46688517 | 302 | 2010 | 30032 | 36E0270N3250005 |  |  | 36 | 4 | 71 | 0 | 500 | E0270 | IRR E0270 | IRR E0270 |  | CREEK | 51' I BEAM | 1 | 1N 3.5W OF ARK R./SH156 | 98 | 0 | 4 | 1 | 1 | 5 | 328.05 | 24 | D | 2 | 2 | 0 | 7 | 100 | 2010 | 5 | 0 | 1 | 25.5 | N | 0 | 0 | 1 | 2 | -1 | 24 | M | 3 | 2 | 51 | 26 | A | 1 | 0 | 0 | 0 | 9 | 8 | 6 | 8 | 8 | N | 6 | 6 | N | 5 | 7 | 8 | 1 | 72 | 1 | 43 | 1 | 56 | 1 | 34 | 160 | 2030 | 3.2187 | 3 | NR | NR | N | _ | 9999 | 9999 | 9999 | _ |  | 30032 | 0 | 0 | 0 | 0 | 0 | 0 | 0 | 1 | 0 | 0 | P | I | 0 |  |  | 84.8599 | 36:37 | -97:12:13 | -1 | 1 | 2001 | 4000000 | 671238.8755 | 365226.9158 |  | <Collection> | <Collection>
46688518 | 302 | 2002 | 27166 | 20E0940N2260002 |  |  | 20 | 5 | 39 | 0 | 200 | E0940 | _ | E0940 |  | BEAVER CREEK | 52' I-BEAM SPAN | 1 | .9S 4.6W OF CUSTER CITY | 96 | 0 | 4 | 1 | 1 | 5 | 328.05 | 23.75 | D | 2 | 2 | 0 | 9 | 25 | 2010 | 5 | 0 | 1 | 23.75 | N | 0 | 0 | 1 | 2 | -1 | 23 | M | 3 | 2 | 52 | 24 | A | 1 | 0 | 0 | 0 | 2 | 7 | 7 | 7 | 7 | N | 7 | 5 | N | 5 | 6 | 5 | 1 | 74 | 1 | 44 | 1 | 58 | 1 | 35.1 | 40 | 2030 | 6.4374 | 3 | NR | NR | N | N | -1 | -1 | -1 | N |  | 27166 | 0 | 0 | 0 | 0 | 0 | 0 | 0 | 0 | 0 | 0 | P | I | 0 |  | 20E0940N2260002 | 76.4559 | 0:39 | -98:57:59.97 | 0:39 | -098:57:59.97 | 2001 | 4000000 | 512481.359 | 257783.9058 |  | <Collection> | <Collection>
46688519 | 302 | 2002 | 27167 | 20N2270E0900008 |  |  | 20 | 5 | 39 | 0 | 800 | N2270 | _ | N2270 |  | CREEK | 39' I-BEAM SPAN, SK. 10 DEG. R.F. | 1 | 1E 3.8S OF SUSSET | 97 | 0 | 4 | 1 | 1 | 5 | 328.05 | 23.75 | D | 2 | 2 | 0 | 9 | 24 | 2010 | 5 | 10 | 1 | 23.75 | N | 0 | 0 | 1 | 2 | -1 | 22 | M | 3 | 2 | 39 | 24 | A | 1 | 0 | 0 | 0 | 2 | 7 | 7 | 7 | 7 | N | 7 | 5 | N | 5 | 7 | 8 | 1 | 100 | 1 | 72 | 1 | 85 | 1 | 51 | 38 | 2030 | 6.4374 | 3 | NR | NR | N | N | -1 | -1 | -1 | N |  | 27167 | 0 | 0 | 0 | 0 | 0 | 0 | 0 | 0 | 0 | 0 | P | I | 0 |  | 20N2270E0900008 | 100 | 0:42 | -98:57:04.59 | 0:42 | -098:57:04.59 | 2001 | 4000000 | 513922.518 | 262820.0208 |  | <Collection> | <Collection>
46688520 | 302 | 2002 | 27168 | 20N2280E0990004 |  |  | 20 | 5 | 39 | 0 | 400 | N2280 | _ | N2280 |  | CREEK | 51' I BEAM SPAN, SK. 10 DEG. R.F. | 1 | 1.2E .3S OF ARAPAHO | 97 | 0 | 4 | 1 | 1 | 5 | 328.05 | 23.33 | D | 2 | 2 | 0 | 9 | 25 | 2010 | 5 | 10 | 1 | 23.33 | N | 0 | 0 | 1 | 2 | -1 | 22 | M | 3 | 2 | 51 | 24 | A | 1 | 0 | 0 | 0 | 2 | 7 | 7 | 7 | 7 | N | 7 | 5 | N | 5 | 7 | 8 | 1 | 66 | 1 | 40 | 1 | 52 | 1 | 31 | 40 | 2030 | 6.4374 | 3 | NR | NR | N | N | -1 | -1 | -1 | N |  | 27168 | 0 | 0 | 0 | 0 | 0 | 0 | 0 | 0 | 0 | 0 | P | I | 0 |  | 20N2280E0990004 | 98.3925 | 0:34 | -98:56:00.11 | 0:34 | -098:56:00.11 | 2001 | 4000000 | 515412.838 | 248964.7836 |  | <Collection> | <Collection>
46688521 | 302 | 2010 | 29785 | 27N2920E0080007 |  |  | 27 | 4 | 53 | 0 | 800 | N2920 | N2920 | N2920 |  | OSAGE CREEK | 20.5' I-BEAM SPAN | 1 | 2.75N 1E .2N OF CLYDE | 97 | 0 | 4 | 1 | 1 | 5 | 328.05 | 25.3 | D | 2 | 2 | 0 | 9 | 57 | 2010 | 5 | 0 | 1 | 25.3 | N | 0 | 0 | 1 | 2 | -1 | 25.3 | M | 3 | 2 | 20.6 | 26 | A | 0 | 0 | 0 | 0 | 9 | 9 | 9 | 9 | 8 | N | 9 | 6 | N | 5 | 8 | 8 | 1 | 82 | 1 | 49.1 | 1 | 45 | 1 | 27 | 91 | 2030 | 3.2187 | 3 | NR | NR | N | N | 9999 | 9999 | 9999 | N |  | 29785 | 0 | 0 | 0 | 0 | 0 | 0 | 0 | 0 | 0 | 0 | P | I | 0 |  |  | 95.4494 | 36:53 | -97:48:11 | -1 | 1 | 2001 | 4000000 | 617559.5783 | 393999.0095 |  | <Collection> | <Collection>
46688522 | 302 | 2010 | 29787 | 27E0040N2900001 |  |  | 27 | 4 | 53 | 0 | 100 | E0040 | E0040 | E0040 |  | POND CREEK | 70.3' I-BEAM SPAN | 1 | 4.6E 5N .1E OF WAKITA | 97 | 0 | 4 | 1 | 1 | 5 | 328.05 | 26 | D | 2 | 2 | 0 | 9 | 24 | 2010 | 5 | 0 | 1 | 26 | N | 0 | 0 | 1 | 2 | -1 | 26 | M | 3 | 2 | 70.3 | 26.8 | A | 0 | 0 | 0 | 0 | 9 | 9 | 9 | 9 | 8 | N | 9 | 6 | N | 5 | 8 | 8 | 1 | 75 | 1 | 45 | 1 | 58 | 1 | 34 | 38 | 2030 | 3.2187 | 3 | NR | NR | N | N | 9999 | 9999 | 9999 | N |  | 29787 | 0 | 0 | 0 | 0 | 0 | 0 | 0 | 0 | 0 | 0 | P | I | 0 |  |  | 100 | 36:57 | -97:50:18 | -1 | 1 | 2001 | 4000000 | 614401.2494 | 401978.9229 |  | <Collection> | <Collection>
46688523 | 302 | 2010 | 29788 | 27E0150N2800005 |  |  | 27 | 4 | 53 | 0 | 500 | E0150 | E0150 | E0150 |  | SAND CREEK | 90.4' I-BEAM SPAN | 1 | 1S 1.5E OF SH11/SH132 | 97 | 0 | 4 | 1 | 1 | 5 | 328.05 | 26 | D | 2 | 2 | 0 | 9 | 24 | 2010 | 5 | 0 | 1 | 26 | N | 0 | 0 | 1 | 2 | -1 | 26 | M | 3 | 2 | 90.4 | 26.8 | A | 0 | 0 | 0 | 0 | 9 | 9 | 9 | 9 | 8 | N | 9 | 6 | N | 5 | 8 | 8 | 1 | 77.1 | 1 | 46 | 1 | 54 | 1 | 32 | 38 | 2030 | 3.2187 | 3 | NR | NR | N | N | 9999 | 9999 | 9999 | N |  | 29788 | 0 | 0 | 0 | 0 | 0 | 0 | 0 | 0 | 0 | 0 | P | I | 0 |  |  | 100 | 36:48 | -98:00:36 | -1 | 1 | 2001 | 4000000 | 599107.4108 | 384208.3539 |  | <Collection> | <Collection>
46688524 | 302 | 2010 | 29789 | 27E0120N2890003 |  |  | 27 | 4 | 53 | 0 | 300 | E0120 | E0120 | E0120 |  | CREEK | 44' , 28' I-BEAM SPANS | 1 | .2S 1.7W OF CLYDE | 86 | 0 | 4 | 1 | 1 | 5 | 328.05 | 26 | D | 2 | 2 | 0 | 9 | 30 | 2010 | 5 | 0 | 2 | 26 | N | 0 | 0 | 1 | 2 | -1 | 26 | M | 3 | 2 | 72 | 26.8 | A | 0 | 0 | 0 | 0 | 9 | 9 | 5 | 9 | 8 | N | 5 | 6 | N | 5 | 8 | 8 | 1 | 88 | 1 | 53 | 1 | 55 | 1 | 37 | 48 | 2030 | 3.2187 | 3 | NR | NR | N | N | 9999 | 9999 | 9999 | N |  | 29789 | 0 | 0 | 0 | 0 | 0 | 0 | 0 | 0 | 0 | 0 | P | I | 0 |  |  | 82.5607 | 36:50 | -97:51:06 | -1 | 1 | 2001 | 4000000 | 613232.8414 | 389027.6872 |  | <Collection> | <Collection>
46688048 | 302 | 2011 | 30239 | 76E0250N2290009 |  |  | 76 | 6 | 151 | 0 | 900 | E0250 | E0250 | E0250 |  | CREEK | 20' I BEAM | 1 | 4.6N 2.1W OF WAYNOKA | 97 | 0 | 4 | 1 | 1 | 5 | 328.05 | 24 |  | 2 | 2 | 0 | 9 | 20 | 2010 | 5 | 0 | 1 | 26.1 | N | 0 | 0 | 1 | 2 | -1 | 24 | M | 3 | 2 | 20 | 26.8 | A | 0 | 0 | 0 | 0 | 9 | 8 | 7 | 8 | 8 | N | 7 | 6 | N | 5 | 8 | 8 | 1 | 100 | 1 | 95 | 1 | 88 | 1 | 53 | 38 | 2030 | 3.2187 | _ | [9 empty] | 30239 | 0 | 0 | 0 | 0 | 0 | 0 | 0 | 1 | 0 | 0 | P | I | 0 |  |  | 94.2001 | 0:39 | -98:55:09.73 | -1 | 1 | 2001 | 4000000 | 517791.0859 | 368612.1186 |  | <Collection> | <Collection> | bar: NR to N
46688049 | 302 | 2011 | 30240 | 76E0250N2280007 |  |  | 76 | 6 | 151 | 0 | 700 | E0250 | E0250 | E0250 |  | CREEK | 28' I BEAM | 1 | 4.6N 3.3W OF WAYNOKA | 97 | 0 | 4 | 1 | 1 | 5 | 328.05 | 24 |  | 2 | 2 | 0 | 9 | 28 | 2010 | 5 | 0 | 1 | 26.1 | N | 0 | 0 | 1 | 2 | -1 | 24 | M | 3 | 2 | 28 | 26.8 | A | 0 | 0 | 0 | 0 | 9 | 8 | 7 | 8 | 8 | N | 7 | 6 | N | 5 | 8 | 8 | 1 | 100 | 1 | 68 | 1 | 70 | 1 | 42 | 38 | 2030 | 3.2187 | _ | [9 empty] | 30240 | 0 | 0 | 0 | 0 | 0 | 0 | 0 | 1 | 0 | 0 | P | I | 0 |  |  | 96.1559 | 0:39 | -98:56:28.41 | -1 | 1 | 2001 | 4000000 | 515836.8732 | 368637.5645 |  | <Collection> | <Collection> | bar: NR to N
46688050 | 302 | 2011 | 30291 | 76N2500E0030008 |  |  | 76 | 6 | 151 | 0 | 800 | N2500 | N2500 | N2500 |  | CREEK | 30' I BEAM | 1 | 3/4 E 4.2N OF CAPRON | 98 | 0 | 4 | 1 | 1 | 5 | 328.05 | 24 |  | 2 | 2 | 0 | 9 | 24 | 2010 | 5 | 0 | 1 | 26.3 | N | 0 | 0 | 1 | 2 | -1 | 24 | M | 3 | 2 | 30 | 26.9 | A | 1 | 1 | 1 | 1 | 9 | 8 | 8 | 8 | 8 | N | 8 | 6 | N | 5 | 5 | 5 | 1 | 72 | 1 | 43 | 1 | 46 | 1 | 27 | 38 | 2030 | 3.2187 | _ | NR | NR | N | N | 9999 | 9999 | 9999 | N |  | 30291 | 0 | 0 | 0 | 0 | 0 | 0 | 0 | 1 | 0 | 0 | P | I | 0 |  |  | 94.6499 | 0:57 | -98:32:41.61 | -1 | 1 | 2001 | 4000000 | 551462.3202 | 402267.6521 |  | <Collection> | <Collection>
46688052 | 302 | 1985 | 21008 | 60E0715N3230007 |  |  | 60 | 4 | 119 | 0 | 700 | E0715 | _ | 128ND ST (E0715) |  | LOST CREEK | 60' I-BEAM SPAN | 1 | 128ND & MERIDIAN RD .7E | 87.5 | 0 | 4 | 1 | 1 | 5 | 328.05 | 20.6 | D | 2 | 2 | 0 | 9 | 50 | 2010 | 4 | 0 | 1 | 20.6 | N | 327.75 | 327.75 | 1 | 2 | -1 | 22 | M | 3 | 2 | 59.8 | 22 | A | 0 | 0 | 0 | 0 | 2 | 6 | 6 | 6 | 6 | N | 6 | 5 | N | 5 | 7 | 6 | 1 | 43 | 1 | 26 | 1 | 34 | 1 | 20 | 80 | 2030 | 5.7936 | 2 | NR | NR | N00 | N | 9999 | 9999 | 9999 | N |  | 21008 | 0 | 0 | 0 | 0 | 0 | 0 | 0 | 1 | 0 | 0 | P | I | 0 |  | 60E0715N3230007 | 65.8453 | 0:59 | -97:14:10.06 | 0:59 | -097:14:10.06 | 2001 | 4000000 | 668883.36 | 293433.0997 |  | <Collection> | <Collection>
46688055 | 302 | 1989 | 22167 | 60N3360E0640006 |  |  | 60 | 4 | 119 | 0 | 600 | N3360 | _ | BRUSHCRK (N3360) |  | CREEK | 31' I-BEAM SPAN | 1 | BRUSH CRK & 32ND ST .6S | 82 | 0 | 4 | 1 | 1 | 5 | 328.05 | 24.5 | D | 2 | 2 | 0 | 7 | 133 | 2010 | 4 | 0 | 1 | 24.5 | N | 327.75 | 327.75 | 1 | 2 | -1 | 24 | M | 3 | 2 | 30.5 | 25 | A | 0 | 0 | 0 | 0 | 2 | 6 | 5 | 5 | 6 | N | 5 | 5 | N | 5 | 8 | 8 | 1 | 82 | 1 | 49.1 | 1 | 53 | 1 | 31 | 213 | 2030 | 6.4374 | 3 | NR | NR | N00 | N | 9999 | 9999 | 9999 | N |  | 22167 | 0 | 0 | 0 | 0 | 0 | 0 | 0 | 1 | 0 | 0 | P | I | 0 |  | 60N3360E0640006 | 68.336 | 0:05 | -97:00:56.63 | 0:05 | -097:00:56.63 | 2001 | 4000000 | 688647.0791 | 304719.7814 |  | <Collection> | <Collection>
46688056 | 302 | 1989 | 22168 | 60N3280E0690001 |  |  | 60 | 4 | 119 | 0 | 100 | N3280 | _ | COTTONWD (N3280) |  | WILD HORSE CREEK | 35' I-BEAM SPAN | 1 | COTTONWD RD & 92ND .1S | 96 | 0 | 4 | 1 | 1 | 5 | 328.05 | 24.3 | D | 2 | 2 | 0 | 9 | 50 | 2010 | 4 | 0 | 1 | 24.3 | N | 327.75 | 327.75 | 1 | 2 | -1 | 22 | M | 3 | 2 | 36.09 | 24.9 | A | 0 | 0 | 0 | 0 | 2 | 7 | 6 | 6 | 5 | N | 6 | 6 | N | 5 | 5 | 8 | 1 | 71 | 1 | 43 | 1 | 49.1 | 1 | 29 | 80 | 2030 | 6.4374 | 0 | NR | NR | N00 | N | 9999 | 9999 | 9999 | N |  | 22168 | 0 | 0 | 0 | 0 | 0 | 0 | 0 | 1 | 0 | 0 | P | I | 0 |  | 60N3280E0690001 | 70.9846 | 0:01 | -97:09:28.35 | 0:01 | -097:09:28.35 | 2001 | 4000000 | 675904.9087 | 297595.0118 |  | <Collection> | <Collection>
46688057 | 302 | 1997 | 25265 | 60E0680N3300001 |  |  | 60 | 4 | 119 | 0 | 100 | E0680 | _ | 80TH ST (E0680) |  | CREEK | 47' I-BEAM SPAN | 1 | 80TH & CNTRY CLB LN .1E | 97 | 0 | 4 | 1 | 1 | 5 | 328.05 | 26.4 | D | 2 | 2 | 0 | 9 | 75 | 2010 | 0 | 0 | 1 | 26.4 | N | 327.75 | 327.75 | 1 | 2 | -1 | 21 | M | 3 | 2 | 46.6 | 27 | A | 0 | 0 | 0 | 0 | 4 | 7 | 7 | 7 | 7 | N | 7 | 6 | N | 5 | 7 | 8 | 1 | 71 | 1 | 36 | 1 | 39 | 1 | 28 | 120 | 2030 | 3.22 | 0 | NR | NR | N00 | N | 9999 | 9999 | 9999 | N |  | 25265 | 0 | 0 | 0 | 0 | 0 | 0 | 0 | 1 | 0 | 0 | P | I | 0 |  | 60E0680N3300001 | 70.2107 | 0:02 | -97:07:18.33 | 0:02 | -097:07:18.33 | 2001 | 4000000 | 679144.7468 | 299370.5649 |  | <Collection> | <Collection>
46688058 | 302 | 1997 | 25266 | 60E0690N3370003 |  |  | 60 | 4 | 119 | 0 | 300 | E0690 | _ | 92ND ST (E0690) |  | CREEK | 33' I-BEAM SPAN, SK70LF | 1 | 92ND&FAIRGRNDS RD .3E | 86 | 0 | 4 | 1 | 1 | 5 | 328.05 | 26.4 | D | 2 | 2 | 0 | 9 | 75 | 2010 | 0 | 20 | 1 | 26.4 | N | 327.75 | 327.75 | 1 | 2 | -1 | 22 | M | 3 | 2 | 32.9 | 27 | A | 0 | 0 | 0 | 0 | 3 | 7 | 5 | 5 | 7 | N | 5 | 6 | N | 5 | 7 | 8 | 1 | 89 | 1 | 53 | 1 | 58 | 1 | 35.1 | 120 | 2030 | 3.22 | 3 | NR | 45 | N00 | N | 9999 | 9999 | 9999 | N |  | 25266 | 0 | 0 | 0 | 0 | 0 | 0 | 0 | 8 | 0 | 0 | P | I | 0 |  | 60E0690N3370003 | 63.9613 | 0:01 | -96:59:39.99 | 0:01 | -096:59:39.99 | 2001 | 4000000 | 690633.9945 | 297877.9805 |  | <Collection> | <Collection>
46688059 | 302 | 1997 | 25268 | 60E0715N3380003 |  |  | 60 | 4 | 119 | 0 | 300 | E0715 | _ | 122ND ST (E0715) |  | CREEK | 57' I-BEAM SPAN, SK80RF | 1 | 122ND ST& PRAIRIE RD .3E | 86 | 0 | 4 | 1 | 1 | 5 | 328.05 | 24.9 | D | 2 | 2 | 0 | 9 | 100 | 2010 | 0 | 10 | 1 | 24.9 | N | 327.75 | 327.75 | 1 | 2 | -1 | 22 | M | 3 | 2 | 57 | 25.5 | A | 0 | 0 | 0 | 0 | 2 | 7 | 5 | 5 | 7 | N | 5 | 6 | N | 5 | 8 | 8 | 1 | 61 | 1 | 36 | 1 | 40 | 1 | 29 | 160 | 2030 | 1.61 | 3 | NR | NR | N00 | N | 9999 | 9999 | 9999 | N |  | 25268 | 0 | 0 | 0 | 0 | 0 | 0 | 0 | 1 | 0 | 0 | P | I | 0 |  | 60E0715N3380003 | 70.8037 | 0:59 | -96:58:30.01 | 0:59 | -096:58:30.01 | 2001 | 4000000 | 692427.5416 | 293881.891 |  | <Collection> | <Collection>
46688060 | 302 | 1997 | 25279 | 60N3390E0730008 |  |  | 60 | 4 | 119 | 0 | 800 | 6050C | _ | UNION RD. (N3390) |  | HEADQUARTERS CREEK | 84' I-BEAM SPAN, SK53RF | 1 | UNION RD & 140TH ST .8S | 81.1 | 0 | 4 | 1 | 1 | 5 | 328.05 | 22.6 | D | 2 | 2 | 0 | 7 | 50 | 2010 | 0 | 37 | 1 | 22.6 | N | 0 | 0 | 1 | 2 | -1 | 20 | M | 3 | 2 | 84 | 23.2 | A | 0 | 0 | 0 | 0 | 3 | 7 | 5 | 5 | 6 | N | 5 | 5 | N | 5 | 6 | 8 | 1 | 50 | 1 | 30 | 1 | 37 | 1 | 22 | 80 | 2030 | 6.44 | 1 | NR | NR | N00 | N | 9999 | 9999 | 9999 | N |  | 25279 | 0 | 0 | 0 | 0 | 0 | 0 | 0 | 1 | 0 | 0 | P | I | 0 |  | 60N3390E0730008 | 63.6012 | 0:57 | -96:57:45.96 | 0:57 | -096:57:45.96 | 2001 | 4000000 | 693569.6411 | 290188.1227 |  | <Collection> | <Collection>
46688061 | 302 | 1993 | 24988 | 60E0540N3350004 |  |  | 60 | 4 | 119 | 0 | 400 | E0540 | _E 0540 | LONE CHIMNEY(E0540 |  | CREEK | 21' I-BEAM SPAN | 1 | LONECHNY&JARDOTRD .4E | 84.7 | 0 | 4 | 1 | 1 | 5 | 328.05 | 26.2 | D | 2 | 2 | 0 | 9 | 100 | 2010 | 4 | 0 | 1 | 26.2 | N | 327.75 | 327.75 | 1 | 2 | -1 | 22 | M | 3 | 2 | 20.8 | 26.8 | A | 0 | 0 | 0 | 0 | 2 | 7 | 6 | 5 | 6 | N | 5 | 6 | N | 5 | 6 | 8 | 1 | 55 | 1 | 33 | 1 | 30 | 1 | 18 | 160 | 2030 | 6.4374 | 0 | NR | NR | N00 | N | 9999 | 9999 | 9999 | N |  | 24988 | 0 | 0 | 0 | 0 | 0 | 0 | 0 | 8 | 0 | 0 | P | I | 0 |  | 60E0540N3350004 | 52.2184 | 0:14 | -97:01:35.96 | 0:14 | -097:01:35.96 | 2001 | 4000000 | 687493.5308 | 321982.9335 |  | <Collection> | <Collection>
46688063 | 302 | 1998 | 25585 | 60E0735N3300005 |  |  | 60 | 4 | 119 | 0 | 500 | E0735 | _ | 145TH ST. (E0735) |  | CREEK | 22' I-BEAM SPAN | 1 | 145TH& CNTRY CLB LN .5E | 85 | 0 | 4 | 1 | 1 | 5 | 328.05 | 25.9 | D | 2 | 2 | 0 | 9 | 125 | 2010 | 0 | 0 | 1 | 25.9 | N | 327.75 | 327.75 | 1 | 2 | -1 | 26 | M | 3 | 2 | 22 | 26.5 | A | 0 | 0 | 0 | 0 | 2 | 7 | 5 | 5 | 7 | N | 5 | 5 | N | 5 | 6 | 8 | 1 | 69 | 1 | 41 | 1 | 38 | 1 | 23 | 200 | 2030 | 3 | 3 | NR | NR | N00 | N | 9999 | 9999 | 9999 | N |  | 25585 | 0 | 0 | 0 | 0 | 0 | 0 | 0 | 8 | 0 | 0 | P | I | 0 |  | 60E0735N3300005 | 65.5055 | 0:57 | -97:06:54.2 | 0:57 | -097:06:54.20 | 2001 | 4000000 | 679827.5139 | 290548.5749 |  | <Collection> | <Collection>
46688064 | 302 | 1998 | 25586 | 60E0660N3400002 |  |  | 60 | 4 | 119 | 0 | 200 | E0660 | 56TH ST | 56TH ST (E0660) |  | LITTLE STILLWATER CREEK | 76' WF STEEL SPAN | 1 | 56TH ST & MEHAN RD .2E | 71.8 | 0 | 4 | 1 | 1 | 5 | 328.05 | 26.57 | D | 2 | 2 | 0 | 9 | 50 | 2010 | 0 | 0 | 1 | 26.57 | N | 0 | 0 | 1 | 2 | -1 | 21.98 | M | 3 | 2 | 76.11 | 27.23 | A | 0 | 0 | 0 | 0 | 3 | 7 | 5 | 5 | 7 | N | 5 | 6 | N | 5 | 6 | 8 | 1 | 38 | 1 | 22 | 1 | 28 | 1 | 17 | 80 | 2030 | 3.22 | 0 | NR | NR | N00 | N | 9999 | 9999 | 9999 | N |  | 25586 | 0 | 0 | 0 | 0 | 0 | 0 | 0 | 1 | 0 | 0 | P | I | 0 |  | 60E0660N3400002 | 71.4195 | 0:03 | -96:56:31.18 | 0:03 | -096:56:31.18 | 2001 | 4000000 | 695309.3607 | 302775.5327 |  | <Collection> | <Collection>
46688065 | 302 | 1998 | 25588 | 60N3220E0700002 |  |  | 60 | 4 | 119 | 0 | 200 | N3220 | _ | VASSAR RD (N3220) |  | CREEK | 31' I-BEAM SPAN, SK60LF | 1 | VASSAR RD & 104TH ST .2S | 86 | 0 | 4 | 1 | 1 | 5 | 328.05 | 24.3 | D | 2 | 2 | 0 | 9 | 25 | 2010 | 0 | 30 | 1 | 24.3 | N | 327.75 | 327.75 | 1 | 2 | -1 | 20 | M | 3 | 2 | 30.6 | 24.9 | A | 0 | 0 | 0 | 0 | 5 | 7 | 5 | 5 | 5 | N | 5 | 6 | N | 5 | 8 | 6 | 1 | 63.1 | 1 | 37 | 1 | 40 | 1 | 24 | 40 | 2030 | 6.4374 | 0 | NR | NR | N00 | N | 9999 | 9999 | 9999 | N |  | 25588 | 0 | 0 | 0 | 0 | 0 | 0 | 0 | 1 | 0 | 0 | P | I | 0 |  | 60N3220E0700002 | 68.2201 | 1:00 | -97:15:53.03 | 1:00 | -097:15:53.03 | 2001 | 4000000 | 666286.1395 | 295832.9638 |  | <Collection> | <Collection>
46688066 | 302 | 1999 | 26189 | 60E0592N3350002 |  |  | 60 | 4 | 119 | 0 | 200 | E0590 | _E 0592 | AIRPORT RD.(E0592) |  | CREEK | 23' I-BEAM SPAN | 1 | AIRPORT RD&JARDOT .2E | 97 | 0 | 4 | 1 | 1 | 5 | 328.05 | 26.1 | D | 2 | 2 | 0 | 9 | 50 | 2010 | 0 | 0 | 1 | 26.1 | N | 0 | 0 | 1 | 2 | -1 | 23 | M | 3 | 2 | 23.3 | 26.7 | A | 0 | 0 | 0 | 0 | 3 | 7 | 7 | 7 | 7 | N | 7 | 6 | N | 5 | 8 | 8 | 1 | 96 | 1 | 57 | 1 | 53 | 1 | 32 | 80 | 2030 | 1 | 3 | NR | NR | N00 | N | 9999 | 9999 | 9999 | N |  | 26189 | 0 | 0 | 0 | 0 | 0 | 0 | 0 | 1 | 0 | 0 | P | I | 0 |  | 60E0592N3350002 | 64.3104 | 0:09 | -97:01:49.1 | 0:09 | -097:01:49.10 | 2001 | 4000000 | 687248.4028 | 313500.6237 |  | <Collection> | <Collection>
46688376 | 302 | 1956 | 13646 | 5611 0227WX | 5611 W0000 | 2.27 | 56 | 1 | 111 | 11 | 2270 | 75 | U.S. 75 | U.S. 75 | W | OKMULGEE CREEK | 35'-40'-35' I-BM. SPANS WITH (2) 18' SAFETY CURBS | 1 | 2.5 MI.N JCT.US 62 | 72 | 0 | 2 | 1 | 1 | 5 | 328.05 | 28 | C | 1 | 1 | 1 | 12 | 9400 | 2010 | 4 | 0 | 3 | 28 | N | 0 | 0 | 1 | 2 | -1 | 53 | M | 3 | 2 | 112 | 31 | A | 1 | 1 | 1 | 1 | 3 | 6 | 6 | 6 | 6 | N | 6 | 2 | N | 5 | 7 | 8 | 1 | 46.8 | 1 | 28.1 | 1 | 32.6 | 1 | 19.6 | 15040 | 2030 | 5 | 3 | NR | NR | N | N | -1 | -1 | -1 | N |  | 13646 | 0 | 0 | 0 | 0 | 1 | 8 | 8 | 6 | 0.457 | 0.457 | P | I | 1 |  | 5611 0227WX | 92.4019 | 0:38 | -95:57:43.59 | 0:38 | -095:57:43.59 | 2001 | 4000000 | 784522.4367 | 257931.3242 |  | <Collection> | <Collection>
46688383 | 302 | 1956 | 13645 | 5611 0227EX | 5611 0000 | 2.27 | 56 | 1 | 111 | 11 | 2270 | 75 | U.S. 75 | U.S. 75 | E | OKMULGEE CREEK | 35'-40'-35' I-BM. SPANS WITH (2) 18' SAFETY CURBS | 1 | 2.5 MI N JCT US 62 | 72.5 | 0 | 2 | 1 | 1 | 5 | 328.05 | 28 | C | 1 | 1 | 1 | 12 | 9400 | 2010 | 4 | 0 | 3 | 28 | N | 0 | 0 | 1 | 2 | -1 | 53 | M | 3 | 2 | 112 | 31 | A | 1 | 1 | 1 | 1 | 3 | 6 | 6 | 6 | 6 | N | 6 | 2 | N | 5 | 7 | 8 | 1 | 47.4 | 1 | 28.5 | 1 | 33 | 1 | 19.8 | 15040 | 2030 | 5 | 3 | NR | NR | N | N | -1 | -1 | -1 | N |  | 13645 | 0 | 0 | 0 | 0 | 1 | 8 | 8 | 6 | 0.457 | 0.457 | P | I | 1 |  | 5611 0227EX | 93.5856 | 0:38 | -95:57:42.47 | 0:38 | -095:57:42.47 | 2001 | 4000000 | 784550.5925 | 257931.9033 |  | <Collection> | <Collection>
46688543 | 302 | 1948 | 10905 | 30N1990E0030004 |  |  | 30 | 6 | 59 | 0 | 8380 | N1990 | N1990 | N1990 |  | LODGE POLE CREEK | 61' I-BEAM SPAN | 1 | 13.3E .4S OF WILLARD | 73.3 | 0 | 4 | 1 | 1 | 5 | 328.05 | 25.26 | D | 2 | 2 | 0 | 7 | 75 | 2010 | 4 | 0 | 1 | 25.26 | N | 0 | 0 | 1 | 2 | -1 | 21.98 | M | 3 | 2 | 61.02 | 25.92 | A | 1 | 0 | 0 | 0 | 7 | 5 | 5 | 5 | 7 | N | 5 | 6 | N | 5 | 8 | 7 | 1 | 38 | 1 | 23 | 1 | 30 | 1 | 18 | 120 | 2030 | 3.22 | 0 | NR | NR | N00 | N | 9999 | 9999 | 9999 | N |  | 10905 | 0 | 0 | 0 | 0 | 0 | 0 | 0 | 0 | 0 | 0 | P | I | 0 |  | 30N1990E0030004 | 66.4092 | 0:58 | -99:29:00.88 | 0:58 | -099:29:00.88 | 2001 | 4000000 | 467862.1613 | 403890.3074 |  | <Collection> | <Collection>
46688234 | 302 | 1971 | 18128 | 7209 0691 XR | 7209 0000 | 6.91 | 72 | 8 | 143 | 9 | 6910 | 244 | I-244 RAMP TO E. 1ST | I-244 RMP TO E.1ST |  | I-444 UNDER | 5- PLT GRDR SPANS | 1 | 6.9 MI N I-44 | 51 | 2 | 1 | 7 | 6 | 1 | 20.91 | 27.83 | A | 1 | 1 | 1 | 11 | 72000 | 2010 | 5 | 99 | 5 | 27.83 | H | 4 | 4 | 1 | 2 | -1 | 33 | M | 3 | 2 | 356.95 | 30 | A | 1 | 1 | 1 | 1 | 1 | 9 | 5 | 5 | N | N | 5 | 3 | 2 | 5 | N | 8 | 1 | 60.7 | 1 | 36.4 | 1 | 43.3 | 1 | 26 | 115200 | 2030 | 3.218 | 3 | NR | NR | N | N | 1404 | 1606 | 1508 | Y |  | 18128 | N | 0 | 0 | 0 | 0 | 3 | 1 | 1 | 0 | 0 | P | I | 1 | R | 7209 0691 XR | 50.551 | 0:10 | -95:58:50.75 | 0:10 | -095:58:50.75 | 2001 | 4000000 | 781664.663 | 315258.7956 |  | <Collection> | <Collection>
46688392 | 302 | 1950 | 11215 | 73N4270E0790009 |  |  | 73 | 1 | 145 | 0 | 900 | N4270 | N4270 | N4270 |  | BIG CREEK | 20' I-BM SPAN | 1 | 0.5W US69; O.7N TURNPIKE | 47.7 | 2 | 4 | 1 | 1 | 5 | 328.05 | 16.08 | D | 2 | 2 | 0 | 9 | 50 | 2010 | 4 | 0 | 1 | 16.4 | N | 0 | 0 | 1 | 2 | -1 | 16.08 | M | 3 | 2 | 22 | 16.4 | P | 0 | 0 | 0 | 0 | 2 | 5 | 5 | 5 | 6 | N | 4 | 3 | N | 1 | 5 | 5 | 1 | 29 | 1 | 17 | 1 | 16 | 1 | 9.6 | 80 | 2030 | 1.6093 | 3 | 90909 | N | M | N | N | N | N | N |  | 11215 | 0 | 0 | 0 | 0 | 0 | 0 | 0 | 6 | 0 | 0 | P | I | 0 |  | 73N4270E0790009 | 37.6025 | 0:51 | -95:24:43.43 | 0:51 | -095:24:43.4281 | 2001 | 4000000 | 833692.0531 | 283002.0449 |  | <Collection> | <Collection>
46688553 | 302 | 2010 | 29775 | 27E0100N3000001 |  |  | 27 | 4 | 53 | 0 | 100 | E0100 | E0100 | E0100 |  | POLECAT CREEK | 35' I BEAM | 1 | 6E 4N 1E OF SH11/SH74 | 97 | 0 | 4 | 1 | 1 | 5 | 328.05 | 26 | D | 2 | 2 | 0 | 9 | 25 | 2010 | 5 | 0 | 1 | 26 | N | 0 | 0 | 1 | 2 | -1 | 26 | M | 3 | 2 | 35 | 26.8 | A | 0 | 0 | 0 | 0 | 9 | 9 | 9 | 8 | 8 | N | 8 | N | N | 5 | 8 | 8 | 1 | 71 | 1 | 42 | 1 | 47 | 1 | 28 | 40 | 2030 | 3.0577 | 3 | NR | NR | N | N | 9999 | 9999 | 9999 | N |  | 29775 | 0 | 0 | 0 | 0 | 0 | 0 | 0 | 0 | 0 | 0 | P | I | 0 |  |  | 100 | 36:52 | -97:38:21 | -1 | 1 | 2001 | 4000000 | 632178.5367 | 392221.0755 |  | <Collection> | <Collection>
46688554 | 302 | 2010 | 29778 | 27N2980E0280009 |  |  | 27 | 4 | 53 | 0 | 900 | N2980 | N2980 | N2980 |  | CREEK | 40' I BEAM | 1 | 5.9W 2.7S OF SALT FORK | 97 | 0 | 4 | 1 | 1 | 5 | 328.05 | 26 | D | 2 | 2 | 0 | 9 | 24 | 2010 | 5 | 0 | 1 | 26 | N | 0 | 0 | 1 | 2 | -1 | 26 | M | 3 | 2 | 40 | 26.8 | A | 0 | 0 | 0 | 0 | 9 | 9 | 9 | 9 | 8 | N | 9 | 6 | N | 5 | 8 | 8 | 1 | 77.1 | 1 | 46 | 1 | 55 | 1 | 33 | 38 | 2030 | 3.2187 | 3 | NR | NR | N | N | 9999 | 9999 | 9999 | N |  | 29778 | 0 | 0 | 0 | 0 | 0 | 0 | 0 | 0 | 0 | 0 | P | I | 0 |  |  | 100 | 36:36 | -97:41:42 | -1 | 1 | 2001 | 4000000 | 627292.8014 | 361869.1914 |  | <Collection> | <Collection>
46688555 | 302 | 2010 | 29779 | 27E0170N3000009 |  |  | 27 | 4 | 53 | 0 | 900 | E0170 | E0170 | E0170 |  | POLECAT CREEK | 91' I BEAM | 1 | 3S 4.9E OF SH11/US81 | 97 | 0 | 4 | 1 | 1 | 5 | 328.05 | 26 | D | 2 | 2 | 0 | 9 | 25 | 2010 | 5 | 0 | 1 | 25.99 | N | 0 | 0 | 1 | 2 | -1 | 25.99 | M | 3 | 2 | 91 | 26.5 | A | 0 | 0 | 0 | 0 | 9 | 9 | 9 | 9 | 8 | N | 9 | 6 | N | 5 | 8 | 8 | 1 | 75.9 | 1 | 45 | 1 | 53 | 1 | 32 | 40 | 2030 | 3.2187 | 3 | NR | NR | N | N | 9999 | 9999 | 9999 | N |  | 29779 | 0 | 0 | 0 | 0 | 0 | 0 | 0 | 0 | 0 | 0 | P | I | 0 |  |  | 100 | 36:46 | -97:38:36 | -1 | 1 | 2001 | 4000000 | 631847.6258 | 380936.0246 |  | <Collection> | <Collection>
46688556 | 302 | 2010 | 29780 | 27E0100N2820002 |  |  | 27 | 4 | 53 | 0 | 200 | E0100 | E0100 | E0100 |  | CROOKED CREEK | 80' I BEAM | 1 | 4N 3.2E OF SH11/SH132 | 97 | 0 | 4 | 1 | 1 | 5 | 328.05 | 26 | D | 2 | 2 | 0 | 9 | 24 | 2010 | 5 | 0 | 1 | 26 | N | 0 | 0 | 1 | 2 | -1 | 26 | M | 3 | 2 | 80 | 26.8 | A | 0 | 0 | 0 | 0 | 9 | 9 | 9 | 9 | 8 | N | 9 | 6 | N | 5 | 8 | 8 | 1 | 88 | 1 | 53 | 1 | 65 | 1 | 39 | 38 | 2030 | 3.2187 | 3 | NR | NR | N | N | 9999 | 9999 | 9999 | N |  | 29780 | 0 | 0 | 0 | 0 | 0 | 0 | 0 | 0 | 0 | 0 | P | I | 0 |  |  | 100 | 36:52 | -97:58:48 | -1 | 1 | 2001 | 4000000 | 601783.5361 | 392347.7055 |  | <Collection> | <Collection>
46688557 | 302 | 2010 | 29781 | 27N2810E0170009 |  |  | 27 | 4 | 53 | 0 | 900 | N2810 | N2810 | N2810 |  | CROOKED CREEK | 100' I BEAM | 1 | 4S 2E .1N OF SH11/SH132 | 97 | 0 | 4 | 1 | 1 | 5 | 328.05 | 26 | D | 2 | 2 | 0 | 9 | 24 | 2010 | 5 | 0 | 1 | 26 | N | 0 | 0 | 1 | 2 | -1 | 26 | M | 3 | 2 | 100 | 26.85 | A | 0 | 0 | 0 | 0 | 9 | 9 | 9 | 9 | 8 | N | 9 | 6 | N | 5 | 8 | 8 | 1 | 110.1 | 1 | 61 | 1 | 69 | 1 | 41 | 38 | 2030 | 3.2187 | 3 | NR | NR | N | N | 9999 | 9999 | 9999 | N |  | 29781 | 0 | 0 | 0 | 0 | 0 | 0 | 0 | 0 | 0 | 0 | P | I | 0 |  |  | 100 | 36:45 | -98:00:00 | -1 | 1 | 2001 | 4000000 | 600000 | 379583.8623 |  | <Collection> | <Collection>
46688558 | 302 | 2010 | 29782 | 27N2925E0200005 |  |  | 27 | 4 | 53 | 0 | 500 | N2925 | N2925 | N2925 |  | POND CREEK | 70' I BEAM | 1 | S.W. EDGE OF JEFFERSON | 97 | 0 | 4 | 1 | 1 | 5 | 328.05 | 25.9 | D | 2 | 2 | 0 | 9 | 25 | 2010 | 5 | 0 | 1 | 25.9 | N | 0 | 0 | 1 | 2 | -1 | 25.89 | M | 3 | 2 | 70 | 26.6 | A | 0 | 0 | 0 | 0 | 9 | 9 | 9 | 9 | 8 | N | 9 | 6 | N | 5 | 8 | 8 | 1 | 75 | 1 | 45 | 1 | 58 | 1 | 34 | 40 | 2030 | 1 | 3 | NR | NR | N | N | 9999 | 9999 | 9999 | N |  | 29782 | 0 | 0 | 0 | 0 | 0 | 0 | 0 | 0 | 0 | 0 | P | I | 0 |  |  | 100 | 36:43 | -97:48:12 | -1 | 1 | 2001 | 4000000 | 617573.3592 | 374607.0665 |  | <Collection> | <Collection>
46688078 | 302 | 2008 | 27769 | 6103 0617 X | 6103 0000 | 6.17 | 61 | 2 | 121 | 3 | 6170 | 69 | US 69 UNDER | HEREFORD LN |  | U.S. 69 UNDER | 126' - 121' steel plate girder sk 4.5° | 2 | 6.17 N JCT US 69B | 100 | 0 | 2 | 1 | 1 | 1 | 16.92 | 70 | C | 1 | 1 | 1 | 2 | 17800 | 2010 | A | 5 | 2 | 46 | H | 13 | 11 | 1 | 4 | -1 | 46 | M | 3 | 2 | 247.5 | 42.2 | A | 1 | 1 | 1 | 1 | 2 | 9 | 9 | 9 | N | N | 9 | 8 | 6 | 5 | N | 8 | 1 | 97.9 | 1 | 58.8 | 1 | 59.3 | 1 | 35.6 | 28480 | 2030 | 0 | 3 | NR | NR | N | N | -1 | 1711 | 1611 | Y |  | 27769 | N | 0 | 0 | 0 | 0 | 0 | 1 | 1 | 0.335 | 0.335 | P | I | 1 |  | 6103F0617 X | 98.1721 | 0:57 | -95:43:29.19 | 0:57 | -095:43:29.19 | 2001 | 4000000 | 807752.3852 | 182437.8758 |  | <Collection> | <Collection>
46688086 | 302 | 1992 | 29446 | 60E0640N3350008 |  |  | 60 | 4 | 119 | 0 | 800 | E0640 | 32ND ST | 32ND ST (E0640) |  | BOOMER CREEK | 36' I-BEAM SPAN | 1 | 32ND ST & JARDOT RD .8E | 83 | 0 | 4 | 1 | 1 | 5 | 328.05 | 24.28 | D | 2 | 2 | 0 | 9 | 100 | 2010 | 0 | 30 | 1 | 24.61 | N | 0 | 0 | 1 | 2 | -1 | 18.04 | M | 3 | 2 | 36.09 | 24.93 | A | 0 | 0 | 0 | 0 | 2 | 7 | 5 | 5 | 6 | N | 5 | 6 | N | 5 | 5 | 4 | 1 | 77.1 | 1 | 46 | 1 | 51 | 1 | 31 | 160 | 2030 | 6.44 | 0 | NR | NR | N00 | N | 9999 | 9999 | 9999 | N |  | 29446 | 0 | 0 | 0 | 0 | 0 | 0 | 0 | 1 | 0 | 0 | P | I | 0 |  | 60E0640N3350008 | 47.3191 | 36:05 | -97:01:06 | -1 | 1 | 2001 | 4000000 | 688401.4192 | 305860.485 |  | <Collection> | <Collection>
46688559 | 302 | 2010 | 29783 | 27N2890E0280002 |  |  | 27 | 4 | 53 | 0 | 200 | N2890 | N2890 | N2890 |  | WILD HORSE CREEK | 50' I BEAM | 1 | 1E .8N OF CO LINE/US81 | 97 | 0 | 4 | 1 | 1 | 5 | 328.05 | 25.3 | D | 2 | 2 | 0 | 9 | 24 | 2010 | 5 | 0 | 1 | 25.3 | N | 0 | 0 | 1 | 2 | -1 | 25.3 | M | 3 | 2 | 50 | 26.1 | A | 0 | 0 | 0 | 0 | 9 | 9 | 9 | 9 | 8 | N | 9 | 6 | N | 5 | 8 | 8 | 1 | 73 | 1 | 43 | 1 | 56 | 1 | 34 | 38 | 2030 | 3.2187 | 3 | NR | NR | N | N | 9999 | 9999 | 9999 | N |  | 29783 | 0 | 0 | 0 | 0 | 0 | 0 | 0 | 0 | 0 | 0 | P | I | 0 |  |  | 100 | 36:36 | -97:51:24 | -1 | 1 | 2001 | 4000000 | 612824.5063 | 362946.2144 |  | <Collection> | <Collection>
46688562 | 302 | 2009 | 29514 | 30E0070N1840007 |  |  | 30 | 6 | 59 | 0 | 700 | E0070 | E0070 | E0070 |  | CREEK | 20' I-BEAM SPANS | 1 | 5.8N 1.7E DOLBY SPRGS PK | 98 | 0 | 4 | 1 | 1 | 5 | 328.05 | 24 | D | 2 | 2 | 0 | 9 | 24 | 2010 | 5 | 0 | 1 | 26 | N | 0 | 0 | 1 | 2 | -1 | 24 | M | 3 | 2 | 20 | 26.8 | A | 1 | 0 | 0 | 0 | 9 | 9 | 9 | 8 | 8 | N | 8 | 6 | N | 5 | 8 | 8 | 1 | 110.1 | 1 | 63.1 | 1 | 59 | 1 | 35.1 | 38 | 2030 | 4.828 | _ | NR | NR | N00 | N | 9999 | 9999 | 9999 | N |  | 29514 | 0 | 0 | 0 | 0 | 0 | 0 | 0 | 1 | 0 | 0 | P | I | 0 |  |  | 100 | 36:55 | -99:45:02 | -1 | 1 | 2001 | 4000000 | 443986.247 | 398658.3363 |  | <Collection> | <Collection>
46688738 | 302 | 1993 | 25454 | 20N2150E0960007 |  |  | 20 | 5 | 39 | 0 | 5000 | 2040C | _ | 2032C |  | LITTLE PANTHER CREEK | 23' I-BEAM SPAN | 1 | 6.8 W 2.0 N OF SH 73 | 90 | 0 | 4 | 1 | 1 | 5 | 328.05 | 23.33 | D | 2 | 2 | 0 | 7 | 125 | 2010 | 5 | 0 | 1 | 23.33 | N | 0 | 0 | 1 | 2 | -1 | 23 | M | 3 | 2 | 23 | 24 | A | 1 | 0 | 0 | 0 | 2 | 7 | 7 | 7 | 7 | N | 7 | 4 | N | 5 | 7 | 8 | 1 | 99.9 | 1 | 99.9 | 1 | 99 | 1 | 87 | 200 | 2030 | 6.4374 | 3 | NR | NR | N | N | -1 | -1 | -1 | N |  | 25454 | 0 | 0 | 0 | 0 | 0 | 0 | 0 | 8 | 0 | 0 | P | I | 0 |  | 20N2150E0960007 | 67.4062 | 0:37 | -99:09:51.39 | 0:37 | -099:09:51.39 | 2001 | 4000000 | 494539.7316 | 253663.4587 |  | <Collection> | <Collection>
46688739 | 302 | 1998 | 25455 | 20E0880N2170004 |  |  | 20 | 5 | 39 | 0 | 1400 | 2006C | _ | 2006C |  | CREEK | 23' I-BEAM SPAN | 1 | 7.1 N 3.5 MI E BUTLER | 91.3 | 0 | 4 | 1 | 1 | 5 | 328.05 | 24 | D | 2 | 2 | 0 | 7 | 125 | 2010 | 5 | 0 | 1 | 24 | N | 0 | 0 | 8 | 2 | -1 | 20 | M | 3 | 2 | 23 | 24 | A | 0 | 0 | 0 | 0 | 2 | 6 | 7 | 7 | 7 | N | 7 | 5 | N | 5 | 6 | 8 | 1 | 47 | 1 | 35.1 | 1 | 26 | 1 | 19 | 200 | 2030 | 6.4374 | 1 | NR | NR | N | N | -1 | -1 | -1 | N |  | 25455 | 0 | 0 | 0 | 0 | 0 | 0 | 0 | 6 | 0 | 0 | P | I | 0 |  | 20E0880N2170004 | 69.1402 | 0:44 | -99:07:17.88 | 0:44 | -099:07:17.88 | 2001 | 4000000 | 498559.5001 | 267528.5079 |  | <Collection> | <Collection>
46688740 | 302 | 1998 | 25480 | 20N2180E1060004 |  |  | 20 | 5 | 39 | 0 | 400 | N2190 | _ | N2180 |  | CREEK | 30' I-BEAM SPAN | 1 | 1.3 E & 4.4 S OF STAFFORD | 97 | 0 | 4 | 1 | 1 | 5 | 328.05 | 23 | D | 2 | 2 | 0 | 9 | 25 | 2010 | 5 | 0 | 1 | 23 | N | 0 | 0 | 1 | 2 | -1 | 20 | M | 3 | 2 | 30 | 24.5 | A | 1 | 0 | 0 | 0 | 2 | 7 | 7 | 7 | 7 | N | 7 | 5 | N | 5 | 8 | 8 | 1 | 75.9 | 1 | 45 | 1 | 47.9 | 1 | 29 | 40 | 2030 | 6.4374 | 3 | NR | NR | N | N | -1 | -1 | -1 | N |  | 25480 | 0 | 0 | 0 | 0 | 0 | 0 | 0 | 8 | 0 | 0 | P | I | 0 |  | 20N2180E1060004 | 75 | 0:28 | -99:05:57.76 | 0:28 | -099:05:57.76 | 2001 | 4000000 | 500244.8646 | 237999.9599 |  | <Collection> | <Collection>
46688890 | 302 | 2005 | 28177 | 64N4080E1860004 |  |  | 64 | 2 | 127 | 0 | 400 | N4080 | N4080 | N4080 |  | DAVENPORT CREEK | 2-16' STEEL I-BM SPANS | 1 | 1W .4S OF MILLER | 82.8 | 0 | 4 | 1 | 1 | 5 | 328.05 | 99.9 | D | 2 | 2 | 0 | 9 | 100 | 2010 | 5 | 0 | 2 | 18.6 | N | 327.75 | 327.75 | 1 | 2 | -1 | 18 | M | 3 | 2 | 36 | 18.6 | A | 0 | 0 | 0 | 0 | 3 | 8 | 6 | 5 | 5 | N | 5 | 4 | N | 5 | 5 | 8 | 1 | 58 | 1 | 35.1 | 1 | 32 | 1 | 19.1 | 160 | 2030 | 3.2187 | 2 | [9 empty] | 28177 | 0 | 0 | 0 | 0 | 0 | 0 | 0 | 1 | 0 | 0 | P | I | 0 |  | -1 | 76.2418 | 0:19 | -95:45:43.98 | 0:19 | -095:45:43.98 | 2001 | 4000000 | 805953.522 | 110646.6321 |  | <Collection> | <Collection> | bar: NR to N
46688892 | 302 | 2006 | 28318 | 64E1950N4300003 |  |  | 64 | 2 | 127 | 0 | 300 | E1950 | E1950 | E1950 |  | HOG CREEK | 37' ST. GIRDER SPAN | 1 | 1.0 S &2.3 E OF RATTAN | 87.8 | 0 | 4 | 1 | 1 | 5 | 328.05 | 328.05 | D | 2 | 2 | 0 | 9 | 50 | 2010 | 0 | 0 | 1 | 23.75 | N | 327.75 | 327.75 | 1 | 2 | -1 | 18 | M | 3 | 2 | 37 | 24 | A | 0 | 0 | 0 | 0 | 1 | 8 | 8 | 8 | 6 | N | 6 | 5 | N | 5 | 5 | 8 | 1 | 45 | 1 | 27 | 1 | 30 | 1 | 18 | 80 | 2030 | 2.414 | 2 | [9 empty] | 28318 | 0 | 0 | 0 | 0 | 0 | 0 | 8 | 1 | 0 | 0 | P | I | 0 |  | -1 | 100 | 0:11 | -95:22:20.41 | 0:11 | -095:22:20.4126 | 2001 | 4000000 | 842192.8138 | 97780.9197 |  | <Collection> | <Collection> | bar: NR to N
46689030 | 302 | 1999 | 25926 | 63E1200N3380002 |  |  | 63 | 3 | 125 | 0 | 200 | E1200 | EW1200 | E1200 |  | CREEK | 23' STEEL I BEAM SPAN | 1 | 1.1 N & 2.3 W OF TECUMSEH | 95 | 0 | 4 | 1 | 1 | 5 | 328.05 | 23.3 | D | 2 | 2 | 0 | 9 | 100 | 2010 | 5 | 0 | 1 | 23.3 | N | 0 | 0 | 1 | 2 | -1 | 22 | M | 3 | 2 | 23 | 24 | A | 0 | 0 | 0 | 0 | 2 | 7 | 6 | 6 | 5 | N | 6 | 5 | N | 5 | 5 | 8 | 1 | 61 | 1 | 37 | 1 | 34 | 1 | 20 | 160 | 2030 | 3.2187 | 2 | [9 empty] | 25926 | 0 | 0 | 0 | 0 | 0 | 0 | 0 | 6 | 0 | 0 | P | I | 0 |  | 63E1200N3380002 | 61.3362 | 0:17 | -96:58:46.49 | 0:17 | -096:58:46.49 | 2001 | 4000000 | 692817.7196 | 215886.385 |  | <Collection> | <Collection> | bar: NR to N
46689031 | 302 | 1999 | 25927 | 63E1300N3360002 |  |  | 63 | 3 | 125 | 0 | 200 | E1300 | EW1300 | E1300 |  | SAND CREEK | 34' STEEL I BEAM SPAN | 1 | 1.2 S & .4 W OF MACOMB | 55.3 | 2 | 4 | 1 | 1 | 5 | 328.05 | 16 | D | 2 | 2 | 0 | 9 | 50 | 2010 | 5 | 0 | 1 | 16 | N | 0 | 0 | 1 | 1 | -1 | 20 | M | 3 | 2 | 33.8 | 16.3 | A | 0 | 0 | 0 | 0 | 3 | 6 | 5 | 5 | 5 | N | 5 | 3 | N | 5 | 7 | 8 | 1 | 37 | 1 | 22 | 1 | 23 | 1 | 14 | 80 | 2030 | 4.828 | 2 | [9 empty] | 25927 | 0 | 0 | 0 | 0 | 0 | 0 | 0 | 8 | 0 | 0 | P | I | 0 |  | 63E1300N3360002 | 49.7251 | 0:08 | -97:01:01.4 | 0:08 | -097:01:01.40 | 2001 | 4000000 | 689568.0908 | 199820.0069 |  | <Collection> | <Collection> | bar: NR to N
46689032 | 302 | 2000 | 26349 | 63E1275N3360003 |  |  | 63 | 3 | 125 | 0 | 1800 | 6354C | EW1275 | 6354C |  | CREEK | 36' STEEL I BEAM SPAN | 1 | 1.3 N & .3 W OF MACOMB | 84.2 | 0 | 4 | 1 | 1 | 5 | 328.05 | 23.2 | D | 2 | 2 | 0 | 7 | 350 | 2010 | 5 | 0 | 1 | 23.2 | N | 0 | 0 | 1 | 2 | -1 | 24 | M | 3 | 2 | 35.6 | 23.8 | A | 0 | 0 | 0 | 0 | 2 | 7 | 6 | 6 | 5 | N | 6 | 4 | N | 5 | 6 | 8 | 1 | 68 | 1 | 41 | 1 | 46 | 1 | 27 | 560 | 2030 | 17.7028 | 0 | [9 empty] | 26349 | 0 | 0 | 0 | 0 | 0 | 0 | 0 | 8 | 0 | 0 | P | I | 0 |  | 63E1275N3360003 | 61.1444 | 0:10 | -97:00:54.61 | 0:10 | -097:00:54.61 | 2001 | 4000000 | 689700.1175 | 203838.7069 |  | <Collection> | <Collection> | bar: NR to N
46689033 | 302 | 2000 | 26350 | 63E1310N3300005 |  |  | 63 | 3 | 125 | 0 | 500 | E1310 | EW1310 | E1310 |  | COUNCIL CREEK | 51' STEEL I BEAM SPAN Sk 15 LF | 1 | .2 N & 3.4 W OF TRIBBEY | 84 | 0 | 4 | 1 | 1 | 5 | 328.05 | 22.6 | D | 2 | 2 | 0 | 9 | 50 | 2010 | 5 | 15 | 1 | 22.6 | N | 0 | 0 | 1 | 2 | -1 | 24 | M | 3 | 2 | 50.6 | 23.3 | A | 0 | 0 | 0 | 0 | 2 | 7 | 5 | 5 | 5 | N | 5 | 5 | N | 5 | 5 | 8 | 1 | 75.9 | 1 | 45 | 1 | 59 | 1 | 35.1 | 80 | 2030 | 9.6561 | 2 | [9 empty] | 26350 | 0 | 0 | 0 | 0 | 0 | 0 | 0 | 1 | 0 | 0 | P | I | 0 |  | 63E1310N3300005 | 51.3611 | 0:07 | -97:06:50.42 | 0:07 | -097:06:50.42 | 2001 | 4000000 | 680748.4027 | 198129.4416 |  | <Collection> | <Collection> | bar: NR to N
46689034 | 302 | 1998 | 26843 | 38N2290E1380009 |  |  | 38 | 5 | 75 | 0 | 0 | N2290 | N2290 | N2290 |  | CREEK | 26' I-BEAM SPAN (CENTER BEAM RR CAR) | 1 | 2W .9S JCT SH 54/OZARK TR | 97 | 0 | 4 | 1 | 1 | 5 | 328.05 | 24 | D | 2 | 2 | 0 | 9 | 35 | 2010 | 5 | 0 | 1 | 24 | N | 0 | 0 | 1 | 2 | -1 | 22 | M | 3 | 2 | 26 | 25.41 | A | 0 | 0 | 0 | 0 | 2 | 7 | 7 | 7 | 8 | N | 7 | 6 | N | 5 | 7 | 8 | 1 | 61 | 1 | 36 | 1 | 35.1 | 1 | 21.1 | 56 | 2030 | 6.4374 | 3 | NR | NR | NO | N | -1 | -1 | -1 | N |  | 26843 | 0 | 0 | 0 | 0 | 0 | 0 | 0 | 8 | 0 | 0 | P | I | 0 |  | 38N2290E1380009 | 75.123 | 0:00 | -98:54:07.27 | 0:00 | -098:54:07.270 | 2001 | 4000000 | 517675.9021 | 185480.7308 |  | <Collection> | <Collection>
46688741 | 302 | 1998 | 25481 | 20N2260E1060004 |  |  | 20 | 5 | 39 | 0 | 400 | N2260 | _ | IRR N2260 |  | CREEK | 58' I-BEAM SPAN | 1 | 2.9S.,.5E. OF CLINTON | 97 | 0 | 4 | 1 | 1 | 5 | 328.05 | 23.58 | D | 2 | 2 | 0 | 9 | 100 | 2010 | 5 | 0 | 1 | 23.58 | N | 0 | 0 | 1 | 2 | -1 | 20 | M | 3 | 2 | 58 | 24 | A | 1 | 0 | 0 | 0 | 2 | 7 | 7 | 7 | 7 | N | 7 | 5 | N | 5 | 7 | 8 | 1 | 80 | 1 | 47.9 | 1 | 64 | 1 | 38 | 160 | 2030 | 6.4374 | 3 | NR | NR | N | N | -1 | -1 | -1 | N |  | 25481 | 0 | 0 | 0 | 0 | 0 | 0 | 0 | 8 | 0 | 0 | P | I | 0 |  | 20N2260E1060004 | 74.465 | 0:28 | -98:57:29.73 | 0:28 | -098:57:29.73 | 2001 | 4000000 | 513049.1479 | 237845.7463 |  | <Collection> | <Collection>
46688748 | 302 | 1962 | 23094 | 20N2402E1030002 |  |  | 20 | 5 | 39 | 0 | 200 | 2843 | _ | FAU 2843 (CUSTER S |  | LITTLE DEEP CREEK | 3-50' I-BEAM SPAN | 1 | .2 MI S OF I-40 | 59.1 | 0 | 5 | 1 | 1 | 5 | 328.05 | 24.5 | D | 4 | 2 | 0 | 19 | 900 | 2010 | 5 | 0 | 3 | 24.5 | N | 0 | 0 | 1 | 2 | -1 | 22 | M | 3 | 2 | 150 | 27.5 | A | 1 | 0 | 0 | 0 | 1 | 6 | 6 | 6 | 6 | N | 4 | 4 | N | 5 | 9 | 8 | 1 | 31 | 1 | 18 | 1 | 23 | 1 | 14 | 1440 | 2030 | 1.9312 | 1 | NR | NR | N | N | -1 | -1 | -1 | N |  | 23094 | 0 | 0 | 0 | 0 | 0 | 0 | 0 | 0 | 0.457 | 0.457 | P | I | 0 |  | 20N2402E1030002 | 76.856 | 0:31 | -98:42:28.01 | 0:31 | -098:42:28.01 | 2001 | 4000000 | 535813.2651 | 242790.4936 |  | <Collection> | <Collection>
46688749 | 302 | 1993 | 23218 | 20E1040N2300002 |  |  | 20 | 5 | 39 | 0 | 200 | E1040 | _ | E1040 |  | CREEK | 30' I-BEAM SPAN | 1 | 4.7W.,.5S. OF CLINTON | 87.5 | 0 | 4 | 1 | 1 | 5 | 328.05 | 18 | D | 2 | 2 | 0 | 9 | 24 | 2010 | 5 | 0 | 1 | 18 | N | 0 | 0 | 8 | 2 | -1 | 20 | M | 3 | 2 | 30 | 18 | A | 1 | 0 | 0 | 0 | 2 | 6 | 6 | 6 | 6 | N | 6 | 4 | N | 5 | 6 | 6 | 1 | 44 | 1 | 26 | 1 | 27 | 1 | 16 | 38 | 2030 | 6.4374 | 3 | NR | NR | N | N | -1 | -1 | -1 | N |  | 23218 | 0 | 0 | 0 | 0 | 0 | 0 | 0 | 8 | 0 | 0 | P | I | 0 |  | 20E1040N2300002 | 74.0458 | 0:31 | -98:53:06.04 | 0:31 | -098:53:06.04 | 2001 | 4000000 | 519729.8125 | 241650.7949 |  | <Collection> | <Collection>
46688750 | 302 | 1993 | 23578 | 20E0950N2270007 |  |  | 20 | 5 | 39 | 0 | 700 | E0950 | _ | E0950 |  | CREEK | 30' I-BEAM SPAN | 1 | .9W.,4.2N. OF ARAPAHO | 98 | 0 | 4 | 1 | 1 | 5 | 328.05 | 24 | D | 2 | 2 | 0 | 9 | 25 | 2010 | 5 | 0 | 1 | 24 | N | 0 | 0 | 3 | 2 | -1 | 22 | M | 3 | 2 | 30 | 24 | A | 1 | 0 | 0 | 0 | 2 | 6 | 6 | 6 | 8 | N | 6 | 6 | N | 5 | 7 | 8 | 1 | 64 | 1 | 46 | 1 | 36 | 1 | 26 | 40 | 2030 | 6.4374 | 3 | NR | NR | N | N | -1 | -1 | -1 | N |  | 23578 | 0 | 0 | 0 | 0 | 0 | 0 | 0 | 0 | 0 | 0 | P | I | 0 |  | 20E0950N2270007 | 75 | 0:38 | -98:56:25.03 | 0:38 | -098:56:25.03 | 2001 | 4000000 | 514853.2567 | 256108.1457 |  | <Collection> | <Collection>
46688894 | 302 | 2007 | 28781 | 64E1690N4320002 |  |  | 64 | 2 | 127 | 0 | 200 | E1690 | E1690 | E1690 |  | PEAL CREEK | 40'-45'-40' STEEL GIRDER SPANS | 1 | .5E .5S OF CLAYTON | 80.2 | 0 | 4 | 1 | 1 | 5 | 328.05 | 18 | D | 2 | 2 | 0 | 9 | 100 | 2010 | 5 | 0 | 3 | 24.4 | N | 327.75 | 327.75 | 1 | 2 | -1 | 20 | M | 3 | 2 | 125 | 25 | A | 0 | 0 | 0 | 0 | 2 | 7 | 7 | 7 | 8 | N | 5 | 6 | N | 5 | 8 | 8 | 1 | 35.1 | 1 | 21.1 | 1 | 26 | 1 | 16 | 160 | 2030 | 1.9312 | 2 | [9 empty] | 28781 | 0 | 0 | 0 | 0 | 0 | 8 | N | 1 | 0 | 0 | P | I | 0 |  |  | 93.5803 | 0:34 | -95:20:16.5 | 0:34 | -095:20:16.50 | 2001 | 4000000 | 844234.4429 | 139928.4124 |  | <Collection> | <Collection> | bar: NR to N
46688898 | 302 | 2008 | 29058 | 64E1950N4310009 |  |  | 64 | 2 | 127 | 0 | 900 | E1950 | E1950 | E1950 |  | CROOKED CREEK | 43' WF BEAM SPAN-SK-30 DEG | 1 | 1S OF OLETA | 83.3 | 0 | 4 | 1 | 1 | 5 | 328.05 | 20 | D | 2 | 2 | 0 | 9 | 74 | 2010 | 5 | 30 | 1 | 23.5 | N | 327.75 | 327.75 | 1 | 2 | -1 | 22 | M | 3 | 2 | 43 | 24.5 | A | 0 | 0 | 0 | 0 | 2 | 7 | 6 | 7 | 7 | N | 6 | 5 | N | 5 | 8 | 8 | 1 | 39 | 1 | 23 | 1 | 27 | 1 | 16.8 | 118 | 2030 | 3.2187 | 2 | [9 empty] | 29058 | 0 | 0 | 0 | 0 | 0 | 0 | 0 | 1 | 0 | 0 | P | I | 0 |  |  | 97.6023 | 0:11 | -95:20:40.33 | 0:11 | -095:20:40.3268 | 2001 | 4000000 | 844754.3 | 97858.1918 |  | <Collection> | <Collection> | bar: NR to N
46689186 | 302 | 1983 | 11312 | 05E1250N1760002 |  |  | 5 | 5 | 9 | 0 | 200 | E1250 | E1250 | E1250 |  | TURKEY CREEK | 24' I-BEAM SPAN | 1 | 2.2 E .5 S OF ERICK | 86 | 0 | 4 | 1 | 1 | 5 | 328.05 | 24.25 | D | 2 | 2 | 0 | 9 | 50 | 2010 | 0 | 0 | 1 | 24.25 | N | 0 | 0 | 6 | 2 | -1 | 22 | M | 3 | 2 | 24 | 24.25 | A | 0 | 0 | 0 | 0 | 2 | 6 | 6 | 5 | 7 | N | 5 | 6 | N | 5 | 6 | 8 | 1 | 99.9 | 1 | 81 | 1 | 75 | 1 | 45 | 80 | 2030 | 6.4374 | 3 | NR | NR | N | N | -1 | -1 | -1 | N |  | 11312 | 0 | 0 | 0 | 0 | 0 | 0 | 0 | 6 | 0 | 0 | P | I | 0 |  | 05E1250N1760002 | 72.1915 | 0:12 | -99:49:56.68 | 0:12 | -099:49:56.679 | 2001 | 4000000 | 433184.722 | 209107.6293 |  | <Collection> | <Collection>
46688751 | 302 | 1993 | 23579 | 20E0880N2270003 |  |  | 20 | 5 | 39 | 0 | 300 | E0880 | _ | E0880 |  | HORSE CREEK | 60' I-BEAM SPAN, SK. 30 DEG. R.F. | 1 | 1S.,1.3E. OF SUNSET | 97 | 0 | 4 | 1 | 1 | 5 | 328.05 | 23.58 | D | 2 | 2 | 0 | 9 | 25 | 2010 | 5 | 30 | 1 | 23.58 | N | 0 | 0 | 1 | 2 | -1 | 20 | M | 3 | 2 | 60 | 24.16 | A | 1 | 0 | 0 | 0 | 2 | 7 | 7 | 7 | 6 | N | 7 | 5 | N | 5 | 7 | 8 | 1 | 68 | 1 | 41 | 1 | 54 | 1 | 32 | 40 | 2030 | 6.4374 | 3 | NR | NR | N | N | -1 | -1 | -1 | N |  | 23579 | 0 | 0 | 0 | 0 | 0 | 0 | 0 | 8 | 0 | 0 | P | I | 0 |  | 20E0880N2270003 | 70.4443 | 0:44 | -98:56:49.26 | 0:44 | -098:56:49.26 | 2001 | 4000000 | 514351.1685 | 267355.3846 |  | <Collection> | <Collection>
46688756 | 302 | 1993 | 23714 | 20E0990N2040007 |  |  | 20 | 5 | 39 | 0 | 700 | E0990 | _ | E0990 |  | HINES CREEK | 30' I-BEAM SPAN | 1 | 4. S 1.7 E HAMMON | 97 | 0 | 4 | 1 | 1 | 5 | 328.05 | 23.25 | D | 2 | 2 | 0 | 9 | 25 | 2010 | 5 | 0 | 1 | 23.25 | N | 0 | 0 | 1 | 2 | -1 | 22 | M | 3 | 2 | 30 | 23.66 | A | 1 | 0 | 0 | 0 | 2 | 7 | 7 | 7 | 8 | N | 7 | 5 | N | 5 | 6 | 6 | 1 | 110.1 | 1 | 71 | 1 | 75 | 1 | 45 | 40 | 2030 | 19.3121 | 1 | NR | NR | N | N | -1 | -1 | -1 | N |  | 23714 | 0 | 0 | 0 | 0 | 0 | 0 | 0 | 6 | 0 | 0 | P | I | 0 |  | 20E0990N2040007 | 68.8231 | 0:35 | -99:20:49.48 | 0:35 | -099:20:49.48 | 2001 | 4000000 | 477931.1985 | 250109.9774 |  | <Collection> | <Collection>
46688757 | 302 | 1992 | 23715 | 20E0900N2140004 |  |  | 20 | 5 | 39 | 0 | 400 | E0900 | _ | E0900 |  | CREEK | 29' I-BEAM SPAN | 1 | 5 N .4 E BUTLER | 97 | 0 | 4 | 1 | 1 | 5 | 328.05 | 23.25 | D | 2 | 2 | 0 | 9 | 25 | 2010 | 5 | 0 | 1 | 23.25 | N | 0 | 0 | 1 | 2 | -1 | 22 | M | 3 | 2 | 29 | 24 | A | 1 | 0 | 0 | 0 | 2 | 7 | 7 | 7 | 8 | N | 7 | 5 | N | 5 | 6 | 8 | 1 | 83 | 1 | 49.1 | 1 | 52 | 1 | 31 | 40 | 2030 | 6.4374 | 3 | NR | NR | N | N | -1 | -1 | -1 | N |  | 23715 | 0 | 0 | 0 | 0 | 0 | 0 | 0 | 8 | 0 | 0 | P | I | 0 |  | 20E0900N2140004 | 68.5642 | 0:43 | -99:10:32.08 | 0:43 | -099:10:32.08 | 2001 | 4000000 | 493642.9457 | 264382.0806 |  | <Collection> | <Collection>
46688758 | 302 | 1992 | 23716 | 20E0900N2190009 |  |  | 20 | 5 | 39 | 0 | 900 | E0900 | _ | E0900 |  | EAST BARNITZ CREEK | 49' I-BEAM SPAN | 1 | 5.0 N & 5.9 E OF BUTLER | 97 | 0 | 4 | 1 | 1 | 5 | 328.05 | 23.33 | D | 2 | 2 | 0 | 9 | 24 | 2010 | 5 | 0 | 1 | 23.33 | N | 0 | 0 | 1 | 2 | -1 | 20 | M | 3 | 2 | 49 | 24 | A | 1 | 0 | 0 | 0 | 2 | 7 | 7 | 7 | 7 | N | 7 | 5 | N | 5 | 6 | 8 | 1 | 96 | 1 | 58 | 1 | 74 | 1 | 44 | 38 | 2030 | 6.4374 | 3 | NR | NR | N | N | -1 | -1 | -1 | N |  | 23716 | 0 | 0 | 0 | 0 | 0 | 0 | 0 | 0 | 0 | 0 | P | I | 0 |  | 20E0900N2190009 | 72.4673 | 0:43 | -99:04:37.57 | 0:43 | -099:04:37.57 | 2001 | 4000000 | 502551.649 | 264264.862 |  | <Collection> | <Collection>
46688759 | 302 | 1993 | 23717 | 20N2070E1020000 |  |  | 20 | 5 | 39 | 0 | 5000 | 2032C | _ | 2032C |  | LITTLE PANTHER CREEK | 50' I-BEAM SPAN | 1 | 6.8 W 2.0 N OF SH 73 | 90 | 0 | 4 | 1 | 1 | 5 | 328.05 | 23.41 | D | 2 | 2 | 0 | 7 | 125 | 2010 | 5 | 0 | 1 | 23.41 | N | 0 | 0 | 1 | 2 | -1 | 24 | M | 3 | 2 | 50 | 24.08 | A | 1 | 0 | 0 | 0 | 2 | 7 | 7 | 7 | 7 | N | 7 | 4 | N | 5 | 7 | 8 | 1 | 99.9 | 1 | 71 | 1 | 92 | 1 | 55 | 200 | 2030 | 6.4374 | 1 | NR | NR | N | N | -1 | -1 | -1 | N |  | 23717 | 0 | 0 | 0 | 0 | 0 | 0 | 0 | 6 | 0 | 0 | P | I | 0 |  | 20N2070E1020000 | 71.2412 | 0:32 | -99:17:37.64 | 0:32 | -099:17:37.64 | 2001 | 4000000 | 482697.5794 | 245276.8074 |  | <Collection> | <Collection>
46689044 | 302 | 1959 | 14469 | 1649 1146EX | 1649 0000 | 11.46 | 16 | 7 | 31 | 49 | 11460 | 44 | I-44 NB | I-44 NB | E | ROAD TO GATE 1 UNDER | 40',2-63',40' I-BM. SPANS SK.60 DEG. | 1 | 11.4 MI N OF SH 36 | 77.9 | 2 | 1 | 1 | 1 | 1 | 328.05 | 28 | A | 1 | 1 | 1 | 11 | 11600 | 2010 | 5 | 30 | 4 | 28 | H | 10 | 11 | 1 | 2 | -1 | 28 | M | 3 | 2 | 208 | 63 | A | 1 | 1 | 1 | 1 | 2 | 7 | 7 | 6 | N | N | 6 | 3 | 5 | 5 | N | 8 | 1 | 72.1 | 1 | 43.3 | 1 | 53 | 1 | 31.7 | 18560 | 2030 | 0.16093 | 3 | NR | N | N | N | -1 | 1600 | 1510 | Y |  | 14469 | N | 0 | 0 | 0 | 2 | 8 | 8 | 6 | 0.457 | 0.457 | P | I | 1 |  | 1649 1146 X | 71.501 | 34:40 | -98:22:56.29 | 0:40 | -098:22:56.2870 | 2001 | 4000000 | 564961.8194 | 147234.9047 |  | <Collection> | <Collection>
46688767 | 302 | 1995 | 24023 | 20N2190E1060003 |  |  | 20 | 5 | 39 | 0 | 300 | N2190 | _ | N2190 |  | CREEK | 43' I-BEAM SPAN, SK. 15 DEG. R.F. | 1 | 2.2 E & 4.3 S STAFFORD | 98 | 0 | 4 | 1 | 1 | 5 | 328.05 | 24 | D | 2 | 2 | 0 | 9 | 25 | 2010 | 5 | 15 | 1 | 24 | N | 0 | 0 | 1 | 2 | -1 | 20 | M | 3 | 2 | 43 | 24.25 | A | 1 | 0 | 0 | 0 | 2 | 7 | 7 | 7 | 7 | N | 7 | 6 | N | 5 | 8 | 8 | 1 | 97 | 1 | 58 | 1 | 71 | 1 | 43 | 40 | 2030 | 6.4374 | 3 | NR | NR | N | N | -1 | -1 | -1 | N |  | 24023 | 0 | 0 | 0 | 0 | 0 | 0 | 0 | 8 | 0 | 0 | P | I | 0 |  | 20N2190E1060003 | 77.2764 | 0:29 | -99:04:54.26 | 0:29 | -099:04:54.26 | 2001 | 4000000 | 501846.8378 | 238120.9985 |  | <Collection> | <Collection>
46688768 | 302 | 1995 | 24279 | 20N2100E1030006 |  |  | 20 | 5 | 39 | 0 | 600 | N2100 | _ | N2100 |  | SOLDIER CREEK | 26' I-BEAM SPAN | 1 | 7.0 W & 1.6 S OF STAFFORD | 97 | 0 | 4 | 1 | 1 | 5 | 328.05 | 23.33 | D | 2 | 2 | 0 | 9 | 25 | 2010 | 5 | 0 | 1 | 23.33 | N | 0 | 0 | 1 | 2 | -1 | 20 | M | 3 | 2 | 26 | 24 | A | 1 | 0 | 0 | 0 | 2 | 7 | 7 | 7 | 7 | N | 7 | 5 | N | 5 | 7 | 8 | 1 | 99.9 | 1 | 99.9 | 1 | 98 | 1 | 86 | 40 | 2030 | 6.4374 | 3 | NR | NR | N | N | -1 | -1 | -1 | N |  | 24279 | 0 | 0 | 0 | 0 | 0 | 0 | 0 | 8 | 0 | 0 | P | I | 0 |  | 20N2100E1030006 | 69.4133 | 0:31 | -99:14:28.34 | 0:31 | -099:14:28.34 | 2001 | 4000000 | 487434.1363 | 242766.9792 |  | <Collection> | <Collection>
46688769 | 302 | 1995 | 24280 | 20N2110E1020007 |  |  | 20 | 5 | 39 | 0 | 700 | N2110 | _ | N2110 |  | SOLDIER CREEK | 41' I-BEAM SPAN | 1 | 5.7 W .7 S STAFFORD | 96.8 | 0 | 4 | 1 | 1 | 5 | 328.05 | 23.41 | D | 2 | 2 | 0 | 9 | 25 | 2010 | 5 | 0 | 1 | 23.41 | N | 0 | 0 | 1 | 2 | -1 | 20 | M | 3 | 2 | 41 | 24 | A | 1 | 0 | 0 | 0 | 2 | 7 | 7 | 7 | 7 | N | 7 | 5 | N | 5 | 7 | 8 | 1 | 58 | 1 | 35.1 | 1 | 42 | 1 | 25 | 40 | 2030 | 6.4374 | 3 | NR | NR | N | N | -1 | -1 | -1 | N |  | 24280 | 0 | 0 | 0 | 0 | 0 | 0 | 0 | 0 | 0 | 0 | P | I | 0 |  | 20N2110E1020007 | 69.5687 | 0:32 | -99:13:24.27 | 0:32 | -099:13:24.27 | 2001 | 4000000 | 489066.5786 | 244238.4346 |  | <Collection> | <Collection>
46689053 | 302 | 1963 | 15756 | 1649 0256EX | 1649 0000 | 2.56 | 16 | 7 | 31 | 49 | 2560 | 44 | I-44 NB | I-44 NB | E | WOLF CREEK O'FLOW | 3-40' I-BM. SPANS | 1 | 2.5 MI.N. JCT. SH 36 | 93 | 0 | 1 | 1 | 1 | 9 | 328.05 | 38 | A | 1 | 1 | 1 | 11 | 3300 | 2010 | 5 | 0 | 3 | 38 | N | 0 | 0 | 1 | 2 | -1 | 54 | M | 3 | 2 | 121.06 | 41 | A | 1 | 1 | 1 | 1 | 2 | 7 | 6 | 7 | 8 | N | 6 | 6 | N | 5 | 8 | 8 | 1 | 77.6 | 1 | 46.6 | 1 | 54.5 | 1 | 32.7 | 5280 | 2030 | 0.2 | 3 | NR | N | N | N | -1 | -1 | -1 | N |  | 15756 | 0 | 0 | 0 | 0 | 1 | 8 | 8 | 1 | 0.457 | 0.457 | P | I | 1 |  | 1649 0256EX | 87.0708 | 0:33 | -98:24:43.93 | 0:33 | -098:24:43.93 | 2001 | 4000000 | 562168.2348 | 134440.4997 |  | <Collection> | <Collection>
46689054 | 302 | 1963 | 15757 | 1649 0256WX | 1649 W0000 | 2.56 | 16 | 7 | 31 | 49 | 2560 | 44 | I-44 SB | I-44 SB | W | WOLF CREEK O'FLOW | 3-40' I-BM. SPANS | 1 | 2.5 MI.N. JCT. SH 36 | 93 | 0 | 1 | 1 | 1 | 9 | 328.05 | 38 | A | 1 | 1 | 1 | 11 | 3300 | 2010 | 5 | 0 | 3 | 38 | N | 0 | 0 | 1 | 2 | -1 | 54 | M | 3 | 2 | 121.06 | 41 | A | 1 | 1 | 1 | 1 | 3 | 7 | 6 | 6 | 8 | N | 6 | 6 | N | 5 | 8 | 8 | 1 | 77.6 | 1 | 46.6 | 1 | 54.5 | 1 | 32.7 | 5280 | 2030 | 0.2 | 3 | [9 empty] | 15757 | 0 | 0 | 0 | 0 | 1 | 8 | 8 | 1 | 0.457 | 0.457 | P | I | 1 |  | 1649 0256WX | 87.9298 | 0:33 | -98:24:45.17 | 0:33 | -098:24:45.17 | 2001 | 4000000 | 562136.6974 | 134448.9499 |  | <Collection> | <Collection> | bar: NR to N
46689055 | 302 | 1963 | 15760 | 1649 1515WX | 1649 W0000 | 15.15 | 16 | 7 | 31 | 49 | 15150 | 44 | I-44 SB | I-44 SB | W | S.H. 49 UNDER | 35'-57'-35' I-BM. SPANS SK.35 DEG | 1 | JCT.I-44 & SH49 | 92.9 | 0 | 1 | 1 | 1 | 1 | 328.05 | 38 | A | 1 | 1 | 1 | 1 | 9550 | 2010 | 5 | 35 | 3 | 38 | H | 11 | 327.75 | 1 | 2 | -1 | 64 | M | 3 | 2 | 128.94 | 41 | A | 1 | 1 | 1 | 1 | 1 | 6 | 8 | 7 | N | N | 7 | 6 | 6 | 5 | N | 8 | 1 | 84.5 | 1 | 50.7 | 1 | 61 | 1 | 36.6 | 15280 | 2030 | 0.16093 | 3 | NR | N | N | N | 1409 | 1601 | 1500 | Y |  | 15760 | N | 0 | 0 | 0 | 0 | 8 | 8 | 1 | 0 | 0 | P | I | 1 |  | 1649 1515WX | 97.6022 | 34:43 | -98:23:52.08 | 0:43 | -098:23:52.08 | 2001 | 4000000 | 563564.2755 | 152909.5665 |  | <Collection> | <Collection>
46689057 | 302 | 1963 | 15761 | 1649 1515EX | 1649 0000 | 15.15 | 16 | 7 | 31 | 49 | 15150 | 44 | I-44 NB | I-44 NB | E | S.H. 49 UNDER | 35'-57'-35' I-BM. SPANS SK.35 DEG.46' | 1 | JCT.I-44 & SH49 | 92.9 | 0 | 1 | 1 | 1 | 1 | 328.05 | 38 | A | 1 | 1 | 1 | 1 | 9550 | 2010 | 5 | 35 | 3 | 38 | H | 11 | 327.75 | 1 | 2 | -1 | 64 | M | 3 | 2 | 128.94 | 41 | A | 1 | 1 | 1 | 1 | 1 | 6 | 8 | 7 | N | N | 7 | 6 | 6 | 5 | N | 8 | 1 | 84.5 | 1 | 50.7 | 1 | 61 | 1 | 36.6 | 15280 | 2030 | 0.16093 | 3 | NR | N | N | N | 1409 | 1602 | 1505 | Y |  | 15761 | N | 0 | 0 | 0 | 1 | 8 | 8 | 1 | 0 | 0 | P | I | 1 |  | 1649 1515EX | 97.5529 | 0:43 | -98:23:50.04 | 0:43 | -098:23:50.04 | 2001 | 4000000 | 563616.1667 | 152898.932 |  | <Collection> | <Collection>
46689203 | 302 | 1956 | 13654 | 05E1213N1820007 |  |  | 5 | 5 | 9 | 0 | 700 | E1213 | E1213 | E1213 |  | TURKEY CREEK | 50'-60'-40' I-BEAM SPANS | 1 | 1.8 MI E OF HEXT | 93.9 | 0 | 4 | 1 | 1 | 5 | 328.05 | 28 | D | 2 | 2 | 0 | 9 | 200 | 2010 | 0 | 0 | 3 | 28 | N | 0 | 0 | 1 | 2 | -1 | 28 | M | 3 | 2 | 152 | 31 | A | 1 | 1 | 1 | 1 | 3 | 6 | 6 | 6 | 8 | N | 6 | 6 | N | 5 | 9 | 8 | 1 | 47 | 1 | 28 | 1 | 33 | 1 | 20 | 320 | 2030 | 6.4374 | 3 | NR | NR | N | N | -1 | -1 | -1 | N |  | 13654 | 0 | 0 | 0 | 0 | 0 | 0 | 0 | 6 | 0.508 | 0.508 | P | I | 0 |  | 05E1213N1820007 | 82.731 | 0:16 | -99:43:24.49 | 0:16 | -099:43:24.494 | 2001 | 4000000 | 443209.318 | 215139.3754 |  | <Collection> | <Collection>
46689204 | 302 | 1960 | 14523 | 05N1770E1250009 |  |  | 5 | 5 | 9 | 0 | 900 | N1770 | N1770 | N1770 |  | CREEK | 21' TIMBER SPAN, TEMP. 2-84" CGMP | 1 | 3. E 1.4 S OF ERICK | 29 | 1 | 4 | 1 | 1 | 5 | 328.05 | 18 | D | 2 | 2 | 0 | 9 | 25 | 2010 | 0 | 0 | 1 | 18 | N | 0 | 0 | 8 | 2 | -1 | 22 | M | 3 | 2 | 21 | 18 | E | 0 | 0 | 0 | 0 | 2 | 0 | 0 | 0 | 7 | N | 0 | 4 | N | 5 | 6 | 8 | 2 | 0 | 2 | 0 | 2 | 0 | 2 | 0 | 40 | 2030 | 6.4374 | 3 | NR | NR | N | N | -1 | -1 | -1 | N |  | 14523 | 0 | 0 | 0 | 0 | 0 | 0 | 0 | 0 | 0 | 0 | P | I | 0 |  | 05N1770E1250009 | 0 | 35:24 | -99:49:24 | -1 | 1 | 2001 | 4000000 | 434399.7001 | 230216.4261 |  | <Collection> | <Collection>
46689205 | 302 | 1990 | 14772 | 05N2020E1180002 |  |  | 5 | 5 | 9 | 0 | 200 | N2020 | N2020 | N2020 |  | CREEK | 32' I-BEAM SPAN, SK. 10 DEG. R.F. | 1 | 7.2 S 2. E OF ELK CITY | 94.9 | 0 | 4 | 1 | 1 | 5 | 328.05 | 23.75 | D | 2 | 2 | 0 | 9 | 50 | 2010 | 0 | 10 | 1 | 23.75 | N | 0 | 0 | 1 | 2 | -1 | 20 | M | 3 | 2 | 32 | 24.41 | A | 1 | 0 | 0 | 0 | 1 | 7 | 7 | 7 | 8 | N | 7 | 5 | N | 5 | 7 | 8 | 1 | 54 | 1 | 32 | 1 | 35.1 | 1 | 21.1 | 80 | 2030 | 6.4374 | 3 | NR | NR | N | N | -1 | -1 | -1 | N |  | 14772 | 0 | 0 | 0 | 0 | 0 | 0 | 0 | 6 | 0 | 0 | P | I | 0 |  | 05N2020E1180002 | 74.4885 | 0:18 | -99:22:55.86 | 0:18 | -099:22:55.856 | 2001 | 4000000 | 474319.9831 | 219300.121 |  | <Collection> | <Collection>
46688771 | 302 | 1996 | 24282 | 20N2060E0910005 |  |  | 20 | 5 | 39 | 0 | 500 | N2060 | _ | N2060 |  | QUARTER MASTER CREEK | 45' I-BEAM SPAN, SK. 15 DEG. L.F. | 1 | 3.3 E 4. N HAMMON | 97 | 0 | 4 | 1 | 1 | 5 | 328.05 | 23.08 | D | 2 | 2 | 0 | 9 | 25 | 2010 | 5 | 15 | 1 | 23.08 | N | 0 | 0 | 1 | 2 | -1 | 22 | M | 3 | 2 | 45 | 23.66 | A | 1 | 0 | 0 | 0 | 3 | 7 | 7 | 7 | 8 | N | 7 | 5 | N | 5 | 6 | 8 | 1 | 100 | 1 | 59 | 1 | 74 | 1 | 44 | 40 | 2030 | 6.4374 | 3 | NR | NR | N | N | -1 | -1 | -1 | N |  | 24282 | 0 | 0 | 0 | 0 | 0 | 0 | 0 | 0 | 0 | 0 | P | I | 0 |  | 20N2060E0910005 | 72.7477 | 0:41 | -99:19:24.09 | 0:41 | -099:19:24.09 | 2001 | 4000000 | 480242.3743 | 262202.8441 |  | <Collection> | <Collection>
46688772 | 302 | 1996 | 24284 | 20E0960N2100008 |  |  | 20 | 5 | 39 | 0 | 800 | E0960 | _ | E0960 |  | PITTS CREEK | 25' I-BEAM SPAN | 1 | .8 S & 3.1 W OF BUTLER | 97 | 0 | 4 | 1 | 1 | 5 | 328.05 | 23.25 | D | 2 | 2 | 0 | 9 | 75 | 2010 | 5 | 0 | 1 | 23.25 | N | 0 | 0 | 1 | 2 | -1 | 20 | M | 3 | 2 | 25 | 24 | A | 1 | 0 | 0 | 0 | 1 | 7 | 7 | 7 | 7 | N | 7 | 5 | N | 5 | 6 | 8 | 1 | 110.1 | 1 | 110.1 | 1 | 99 | 1 | 87 | 120 | 2030 | 9.6561 | 3 | NR | NR | N | N | -1 | -1 | -1 | N |  | 24284 | 0 | 0 | 0 | 0 | 0 | 0 | 0 | 6 | 0 | 0 | P | I | 0 |  | 20E0960N2100008 | 69.3352 | 0:37 | -99:14:16.76 | 0:37 | -099:14:16.76 | 2001 | 4000000 | 487876.4941 | 254821.5303 |  | <Collection> | <Collection>
46688773 | 302 | 1995 | 24288 | 20E0920N2190009 |  |  | 20 | 5 | 39 | 0 | 900 | E0920 | _ | E0910 |  | EAST BARNITZ CREEK | 26' I-BEAM SPAN | 1 | 4.2N.,6E. OF BUTLER | 89.8 | 0 | 4 | 1 | 1 | 5 | 328.05 | 19.75 | D | 2 | 2 | 0 | 9 | 24 | 2010 | 5 | 0 | 1 | 19.75 | N | 0 | 0 | 1 | 2 | -1 | 20 | M | 3 | 2 | 26 | 19.75 | A | 0 | 0 | 0 | 0 | 3 | 7 | 7 | 7 | 6 | N | 7 | 4 | N | 5 | 6 | 8 | 1 | 110.1 | 1 | 110.1 | 1 | 99 | 1 | 87 | 38 | 2030 | 160.7735 | 3 | NR | NR | N | N | -1 | -1 | -1 | N |  | 24288 | 0 | 0 | 0 | 0 | 0 | 0 | 0 | 0 | 0 | 0 | P | I | 0 |  | 20E0920N2190009 | 69.1038 | 0:41 | -99:04:42.69 | 0:41 | -099:04:42.69 | 2001 | 4000000 | 502388.1736 | 261065.7264 |  | <Collection> | <Collection>
46688776 | 302 | 1996 | 24296 | 20E1029N2250005 |  |  | 20 | 5 | 39 | 0 | 400 | E1029 | _ | E1030 |  | WASHITA RIVER | 22' I-BEAM SPAN, OPEN STEEL GRID DECK | 1 | 1 W .5 N OF 183-66 | 92.8 | 0 | 4 | 1 | 1 | 5 | 328.05 | 24.66 | D | 2 | 2 | 0 | 9 | 24 | 2010 | 5 | 0 | 1 | 24.66 | N | 0 | 0 | 3 | 2 | -1 | 18 | M | 3 | 2 | 22 | 25 | A | 1 | 0 | 0 | 0 | 2 | 7 | 7 | 7 | 6 | N | 7 | 6 | N | 5 | 6 | 8 | 1 | 57 | 1 | 41 | 1 | 32 | 1 | 23 | 38 | 2030 | 160.7735 | 3 | NR | NR | N | N | -1 | -1 | -1 | N |  | 24296 | 0 | 0 | 0 | 0 | 0 | 0 | 0 | 0 | 0 | 0 | P | I | 0 |  | 20E1029N2250005 | 67.8415 | 0:31 | -98:58:11.02 | 0:31 | -098:58:11.02 | 2001 | 4000000 | 512061.6352 | 243295.6693 |  | <Collection> | <Collection>
46688929 | 302 | 1970 | 17785 | 05E1230N1730001 |  |  | 5 | 5 | 9 | 0 | 100 | E1230 | E1230 | E1230 |  | LITTLE TURKEY CREEK | 48' I-BEAM SPAN | 1 | 1.5 N 2.4 W OF ERICK | 77.4 | 0 | 4 | 1 | 1 | 5 | 328.05 | 21.42 | D | 2 | 2 | 0 | 9 | 25 | 2010 | 5 | 0 | 1 | 21.42 | N | 0 | 0 | 1 | 2 | -1 | 22 | M | 3 | 2 | 48 | 22.08 | A | 0 | 0 | 0 | 0 | 2 | 6 | 6 | 6 | 5 | N | 5 | 5 | N | 5 | 7 | 8 | 1 | 33 | 1 | 20 | 1 | 25 | 1 | 15 | 40 | 2030 | 6.4374 | 3 | NR | NR | N | N | -1 | -1 | -1 | N |  | 17785 | 0 | 0 | 0 | 0 | 0 | 0 | 0 | 0 | 0 | 0 | P | I | 0 |  | 05E1230N1730001 | 75 | 0:14 | -99:53:34.62 | 0:14 | -099:53:34.617 | 2001 | 4000000 | 427735.7798 | 212437.4181 |  | <Collection> | <Collection>
46688930 | 302 | 1970 | 17786 | 05E1230N1860001 |  |  | 5 | 5 | 9 | 0 | 100 | E1230 | E1230 | E1230 |  | CREEK | 48' I-BEAM SPAN | 1 | 4. S 1.4 W OF SAYRE | 74 | 0 | 4 | 1 | 1 | 5 | 328.05 | 20 | D | 2 | 2 | 0 | 9 | 25 | 2010 | 0 | 0 | 1 | 20 | N | 0 | 0 | 1 | 2 | -1 | 22 | M | 3 | 2 | 48 | 20 | A | 0 | 0 | 0 | 0 | 2 | 6 | 6 | 6 | 7 | N | 5 | 5 | N | 5 | 6 | 8 | 1 | 30 | 1 | 18 | 1 | 23 | 1 | 14 | 40 | 2030 | 9.6561 | 3 | NR | NR | N | N | -1 | -1 | -1 | N |  | 17786 | 0 | 0 | 0 | 0 | 0 | 0 | 0 | 8 | 0 | 0 | P | I | 0 |  | 05E1230N1860001 | 68.9971 | 0:14 | -99:39:47.22 | 0:14 | -099:39:47.220 | 2001 | 4000000 | 448648.617 | 212028.3814 |  | <Collection> | <Collection>
46688931 | 302 | 1970 | 17837 | 05E1220N1730005 |  |  | 5 | 5 | 9 | 0 | 500 | E1220 | E1220 | E1220 |  | LITTLE TURKEY CREEK | 59' I-BEAM SPAN | 1 | 2.5 N 1. W OF ERICK | 74 | 0 | 4 | 1 | 1 | 5 | 328.05 | 23.41 | D | 2 | 2 | 0 | 9 | 25 | 2010 | 5 | 0 | 1 | 23.41 | N | 0 | 0 | 1 | 2 | -1 | 20 | M | 3 | 2 | 59 | 24.08 | A | 0 | 0 | 0 | 0 | 2 | 7 | 7 | 7 | 7 | N | 5 | 5 | N | 5 | 7 | 8 | 1 | 31 | 1 | 18 | 1 | 24 | 1 | 14 | 40 | 2030 | 6.4374 | 3 | NR | NR | N | N | -1 | -1 | -1 | N |  | 17837 | 0 | 0 | 0 | 0 | 0 | 0 | 0 | 8 | 0 | 0 | P | I | 0 |  | 05E1220N1730005 | 71.8057 | 0:15 | -99:53:06.06 | 0:15 | -099:53:06.060 | 2001 | 4000000 | 428487.943 | 214017.8654 |  | <Collection> | <Collection>
46689063 | 302 | 1963 | 15821 | 1649 0275EX | 1649 0000 | 2.75 | 16 | 7 | 31 | 49 | 2750 | 44 | I-44 NB | I-44 NB | E | WOLF CREEK | 3-70' I-BM. SPANS | 1 | 2.7 MI.N. JCT. SH 36 | 81 | 0 | 1 | 1 | 1 | 5 | 328.05 | 30 | A | 1 | 1 | 1 | 11 | 3300 | 2010 | 5 | 30 | 3 | 30 | N | 0 | 0 | 1 | 2 | -1 | 54 | M | 3 | 2 | 211.94 | 33 | A | 1 | 1 | 1 | 1 | 2 | 6 | 7 | 7 | 6 | N | 7 | 4 | N | 5 | 8 | 8 | 1 | 82.1 | 1 | 49.2 | 1 | 63.1 | 1 | 37.9 | 5280 | 2030 | 0.2 | 3 | [9 empty] | 15821 | 0 | 0 | 0 | 0 | 1 | 8 | 8 | 1 | 0.457 | 0.457 | P | I | 1 |  | 1649 0275EX | 94.6199 | 0:33 | -98:24:39.91 | 0:33 | -098:24:39.91 | 2001 | 4000000 | 562271.9401 | 134726.5739 |  | <Collection> | <Collection> | bar: NR to N
46689228 | 302 | 1985 | 20912 | 05N1890E1260002 |  |  | 5 | 5 | 9 | 0 | 200 | N1890 | N1890 | N1890 |  | SPRING CREEK | 36' I-BEAM SPAN, SK. 45 DEG. R.F. | 1 | 7.2 S 1.8 E OF SAYRE | 93.9 | 0 | 4 | 1 | 1 | 5 | 328.05 | 20.5 | D | 2 | 2 | 0 | 9 | 50 | 2010 | 0 | 45 | 1 | 20.5 | N | 0 | 0 | 1 | 2 | -1 | 20 | M | 3 | 2 | 36 | 20.5 | A | 0 | 0 | 0 | 0 | 2 | 7 | 7 | 7 | 7 | N | 7 | 5 | N | 5 | 6 | 8 | 1 | 54 | 1 | 32 | 1 | 36 | 1 | 22 | 80 | 2030 | 6.4374 | 3 | NR | NR | N | N | -1 | -1 | -1 | N |  | 20912 | 0 | 0 | 0 | 0 | 0 | 0 | 0 | 8 | 0 | 0 | P | I | 0 |  | 05N1890E1260002 | 95.3526 | 0:11 | -99:36:24.01 | 0:11 | -099:36:24.013 | 2001 | 4000000 | 453700.2407 | 206703.6551 |  | <Collection> | <Collection>
46689229 | 302 | 1985 | 20985 | 05E1150N1930005 |  |  | 5 | 5 | 9 | 0 | 500 | E1150 | E1150 | E1150 |  | COFFEE BEAN CREEK | 2-29' CONT. I-BEAM SPANS | 1 | 4. S 6. E OF SAYRE | 98 | 0 | 4 | 1 | 1 | 5 | 328.05 | 24.17 | D | 2 | 2 | 0 | 9 | 25 | 2010 | 0 | 0 | 2 | 24.17 | N | 0 | 0 | 1 | 2 | -1 | 22 | M | 3 | 2 | 59 | 25.25 | A | 1 | 0 | 0 | 0 | 2 | 7 | 7 | 7 | 7 | N | 7 | 6 | N | 5 | 7 | 8 | 1 | 79 | 1 | 47 | 1 | 49.1 | 1 | 30 | 40 | 2030 | 8.0467 | 3 | NR | NR | N | N | -1 | -1 | -1 | N |  | 20985 | 0 | 0 | 0 | 0 | 0 | 0 | 0 | 0 | 0 | 0 | P | I | 0 |  | 05E1150N1930005 | 95.1718 | 0:21 | -99:31:57.57 | 0:21 | -099:31:57.573 | 2001 | 4000000 | 460719.0428 | 224707.2981 |  | <Collection> | <Collection>
46689230 | 302 | 1986 | 21143 | 05N2000E1220004 |  |  | 5 | 5 | 9 | 0 | 400 | N2000 | N2000 | N2000 |  | CREEK | 27' I-BEAM SPAN | 1 | 5. E 1.6 N OF CARTER | 98 | 0 | 4 | 1 | 1 | 5 | 328.05 | 24 | D | 2 | 2 | 0 | 9 | 25 | 2010 | 0 | 0 | 1 | 24 | N | 0 | 0 | 1 | 2 | -1 | 22 | M | 3 | 2 | 27 | 24.41 | A | 1 | 0 | 0 | 0 | 2 | 7 | 7 | 7 | 6 | N | 7 | 6 | N | 5 | 6 | 8 | 1 | 85 | 1 | 51 | 1 | 50 | 1 | 30 | 40 | 2030 | 6.4374 | 3 | NR | NR | N | N | -1 | -1 | -1 | N |  | 21143 | 0 | 0 | 0 | 0 | 0 | 0 | 0 | 0 | 0 | 0 | P | I | 0 |  | 05N2000E1220004 | 78.2051 | 0:14 | -99:25:02.87 | 0:14 | -099:25:02.867 | 2001 | 4000000 | 471015.1991 | 212567.0212 |  | <Collection> | <Collection>
46689232 | 302 | 1986 | 21208 | 05E1120N1980009 |  |  | 5 | 5 | 9 | 0 | 900 | E1120 | E1120 | E1120 |  | WEST ELK CREEK | 39' I-BEAM SPAN | 1 | 1.3 S 1.1 W OF ELK CITY | 78.6 | 0 | 4 | 1 | 1 | 5 | 328.05 | 25.41 | D | 2 | 2 | 0 | 9 | 500 | 2010 | 0 | 0 | 1 | 25.41 | N | 0 | 0 | 1 | 2 | -1 | 22 | M | 3 | 2 | 39 | 26 | A | 1 | 0 | 0 | 0 | 1 | 7 | 7 | 6 | 7 | N | 6 | 4 | N | 5 | 6 | 8 | 1 | 40 | 1 | 24 | 1 | 28 | 1 | 16 | 800 | 2030 | 6.4374 | 3 | NR | NR | N | N | -1 | -1 | -1 | N |  | 21208 | 0 | 0 | 0 | 0 | 0 | 0 | 0 | 6 | 0 | 0 | P | I | 0 |  | 05E1120N1980009 | 70.5968 | 0:24 | -99:26:16.21 | 0:24 | -099:26:16.210 | 2001 | 4000000 | 469405.4413 | 229405.3956 |  | <Collection> | <Collection>
46688933 | 302 | 1973 | 18372 | 05N1980E1100006 |  |  | 5 | 5 | 9 | 0 | 600 | N1980 | N1980 | N1980 |  | WEST ELK CREEK | 24' I-BEAM SPAN | 1 | 2. W .4 N OF ELK CITY | 51.9 | 0 | 4 | 1 | 1 | 5 | 328.05 | 23.41 | D | 2 | 2 | 0 | 9 | 300 | 2010 | 0 | 0 | 1 | 23.41 | N | 0 | 0 | 6 | 2 | -1 | 22 | M | 3 | 2 | 24 | 24 | P | 0 | 0 | 0 | 0 | 1 | 7 | 6 | 6 | 7 | N | 4 | 4 | N | 0 | 6 | 8 | 1 | 17 | 1 | 13 | 1 | 10 | 1 | 7.1 | 480 | 2030 | 6.4374 | 0 | 101010 | NR | N | N | -1 | -1 | -1 | N |  | 18372 | 0 | 0 | 0 | 0 | 0 | 0 | 0 | 6 | 0 | 0 | P | I | 0 |  | 05N1980E1100006 | 72.9127 | 0:25 | -99:27:09.83 | 0:25 | -099:27:09.833 | 2001 | 4000000 | 468086.0492 | 231702.4888 |  | <Collection> | <Collection>
46688934 | 302 | 1974 | 18698 | 05E1210N1730008 |  |  | 5 | 5 | 9 | 0 | 800 | E1210 | E1210 | E1210 |  | LITTLE TURKEY CREEK | 61' I-BEAM SPAN | 1 | 3.5 N .7 W OF ERICK | 89.8 | 0 | 4 | 1 | 1 | 5 | 328.05 | 23.5 | D | 2 | 2 | 0 | 9 | 25 | 2010 | 0 | 0 | 1 | 23.5 | N | 0 | 0 | 1 | 2 | -1 | 20 | M | 3 | 2 | 61 | 24 | A | 1 | 0 | 0 | 0 | 2 | 6 | 6 | 6 | 7 | N | 6 | 5 | N | 5 | 7 | 8 | 1 | 45 | 1 | 27 | 1 | 36 | 1 | 21.1 | 40 | 2030 | 6.4374 | 3 | NR | NR | N | N | -1 | -1 | -1 | N |  | 18698 | 0 | 0 | 0 | 0 | 0 | 0 | 0 | 0 | 0 | 0 | P | I | 0 |  | 05E1210N1730008 | 71.9592 | 0:16 | -99:52:46.11 | 0:16 | -099:52:46.113 | 2001 | 4000000 | 429022.7599 | 215623.2392 |  | <Collection> | <Collection>
46688935 | 302 | 1975 | 18799 | 05N1910E1120008 |  |  | 5 | 5 | 9 | 0 | 800 | N1910 | N1910 | N1910 |  | CREEK | 28' I-BEAM SPAN | 1 | 6.2 N 3.5 E OF SAYRE | 96 | 0 | 4 | 1 | 1 | 5 | 328.05 | 21.5 | D | 2 | 2 | 0 | 9 | 25 | 2010 | 0 | 0 | 1 | 21.5 | N | 0 | 0 | 1 | 2 | -1 | 21 | M | 3 | 2 | 28 | 22 | A | 0 | 0 | 0 | 0 | 2 | 7 | 7 | 7 | 7 | N | 7 | 5 | N | 5 | 6 | 8 | 1 | 63.1 | 1 | 38 | 1 | 38 | 1 | 22 | 40 | 2030 | 6.4374 | 3 | NR | NR | N | N | -1 | -1 | -1 | N |  | 18799 | 0 | 0 | 0 | 0 | 0 | 0 | 0 | 0 | 0 | 0 | P | I | 0 |  | 05N1910E1120008 | 66.7026 | 0:23 | -99:34:33.44 | 0:23 | -099:34:33.435 | 2001 | 4000000 | 456841.4457 | 228340.9562 |  | <Collection> | <Collection>
46688936 | 302 | 1975 | 18801 | 05N1880E1160006 |  |  | 5 | 5 | 9 | 0 | 600 | N1880 | N1880 | N1880 |  | CREEK | 26' I-BEAM SPAN | 1 | 2.4 N .5 E OF SAYRE | 98.9 | 0 | 4 | 1 | 1 | 5 | 328.05 | 26 | D | 2 | 2 | 0 | 9 | 200 | 2010 | 5 | 0 | 1 | 26 | N | 0 | 0 | 1 | 2 | -1 | 24 | M | 3 | 2 | 26 | 27.25 | A | 1 | 1 | 1 | 1 | 1 | 7 | 7 | 7 | 7 | N | 7 | 5 | N | 5 | 6 | 8 | 1 | 84 | 1 | 50 | 1 | 49.1 | 1 | 29 | 320 | 2030 | 6.4374 | 3 | NR | NR | N | N | -1 | -1 | -1 | N |  | 18801 | 0 | 0 | 0 | 0 | 0 | 0 | 0 | 0 | 0 | 0 | P | I | 0 |  | 05N1880E1160006 | 100 | 0:20 | -99:37:44.45 | 0:20 | -099:37:44.447 | 2001 | 4000000 | 451923.1681 | 222398.4411 |  | <Collection> | <Collection>
46688937 | 302 | 1975 | 18811 | 05E1140N1900002 |  |  | 5 | 5 | 9 | 0 | 200 | E1140 | E1140 | E1140 |  | TIMBER CREEK | 25' I-BEAM SPAN | 1 | 5. N 2.7 E OF SAYRE | 96 | 0 | 4 | 1 | 1 | 5 | 328.05 | 20 | D | 2 | 2 | 0 | 9 | 25 | 2010 | 0 | 0 | 1 | 20 | N | 0 | 0 | 1 | 2 | -1 | 20 | M | 3 | 2 | 25 | 20 | A | 0 | 0 | 0 | 0 | 2 | 7 | 7 | 7 | 6 | N | 7 | 5 | N | 5 | 6 | 8 | 1 | 93 | 1 | 56 | 1 | 51 | 1 | 31 | 40 | 2030 | 6.4374 | 3 | NR | NR | N | N | -1 | -1 | -1 | N |  | 18811 | 0 | 0 | 0 | 0 | 0 | 0 | 0 | 6 | 0 | 0 | P | I | 0 |  | 05E1140N1900002 | 71.2336 | 0:22 | -99:35:24.54 | 0:22 | -099:35:24.539 | 2001 | 4000000 | 455520.3396 | 226376.8251 |  | <Collection> | <Collection>
46688938 | 302 | 1975 | 18945 | 05E1230N1810007 |  |  | 5 | 5 | 9 | 0 | 700 | E1230 | E1230 | E1230 |  | TURKEY CREEK | 48' I-BEAM SPAN | 1 | 5. W 4. S OF SAYRE | 85.3 | 0 | 4 | 1 | 1 | 5 | 328.05 | 24 | D | 2 | 2 | 0 | 9 | 25 | 2010 | 0 | 0 | 1 | 24 | N | 0 | 0 | 1 | 2 | -1 | 22 | M | 3 | 2 | 48 | 24 | A | 1 | 0 | 0 | 0 | 2 | 6 | 6 | 6 | 7 | N | 6 | 6 | N | 5 | 6 | 8 | 1 | 38 | 1 | 23 | 1 | 28 | 1 | 17 | 40 | 2030 | 6.4374 | 3 | NR | NR | N | N | -1 | -1 | -1 | N |  | 18945 | 0 | 0 | 0 | 0 | 0 | 0 | 0 | 8 | 0 | 0 | P | I | 0 |  | 05E1230N1810007 | 70.0643 | 0:14 | -99:44:25.96 | 0:14 | -099:44:25.959 | 2001 | 4000000 | 441603.5795 | 212176.2062 |  | <Collection> | <Collection>
46689074 | 302 | 1972 | 18355 | 5147 0292NX | 5147 N0000 | 2.92 | 51 | 1 | 101 | 47 | 2920 | 62 | U.S. 62 | U.S. 62 | N | UP R.R. UNDER | 7-53' I-BM. SPANS SK | 1 | 3.2 MI E JCT US 69 | 99.9 | 0 | 2 | 1 | 1 | 2 | 328.05 | 40.7 | C | 1 | 1 | 0 | 14 | 12100 | 2010 | 5 | 45 | 7 | 40.7 | R | 16 | 327.75 | 1 | 2 | -1 | 34 | M | 3 | 2 | 374.01 | 40.7 | A | 1 | 0 | 1 | 1 | 3 | 7 | 7 | 6 | N | N | 6 | 7 | N | 5 | N | 8 | 1 | 89.8 | 1 | 53.9 | 1 | 70.5 | 1 | 42.3 | 19360 | 2030 | 0.16093 | 3 | NR | 45 | N | N | N | 2204 | 2202 | N |  | 18355 | N | 0 | 0 | 0 | 1 | 8 | 8 | 1 | 0.457 | 0.457 | P | I | 1 |  | 5147 0292NX | 94.7336 | 0:46 | -95:21:00.16 | 0:46 | -095:21:00.16 | 2001 | 4000000 | 839547.5985 | 273561.4832 |  | <Collection> | <Collection>
46688946 | 302 | 1982 | 20118 | 05N1920E1040001 |  |  | 5 | 5 | 9 | 0 | 100 | N1920 | N1920 | N1920 |  | CREEK | 40' I-BEAM SPAN, SK. 5 DEG. R.F. | 1 | 8. W 6.9 N OF ELK CITY | 78.4 | 0 | 4 | 1 | 1 | 5 | 328.05 | 23.25 | D | 2 | 2 | 0 | 9 | 25 | 2010 | 0 | 5 | 1 | 23.25 | N | 0 | 0 | 6 | 2 | -1 | 22 | M | 3 | 2 | 40 | 23.75 | A | 1 | 0 | 0 | 0 | 2 | 7 | 7 | 7 | 5 | N | 5 | 5 | N | 5 | 7 | 8 | 1 | 34 | 1 | 20 | 1 | 24 | 1 | 14 | 40 | 2030 | 16.0934 | 3 | NR | NR | N | N | -1 | -1 | -1 | N |  | 20118 | 0 | 0 | 0 | 0 | 0 | 0 | 0 | 8 | 0 | 0 | P | I | 0 |  | 05N1920E1040001 | 71.9243 | 0:30 | -99:33:30.22 | 0:30 | -099:33:30.220 | 2001 | 4000000 | 458656.5724 | 242302.9052 |  | <Collection> | <Collection>
46688947 | 302 | 1982 | 20123 | 05E1110N1750000 |  |  | 5 | 5 | 9 | 0 | 0 | E1110 | E1110 | E1110 |  | BUFFALO CREEK | 48' I-BEAM SPAN | 1 | 13.5 N .6 E OF ERICK | 85.8 | 2 | 4 | 1 | 1 | 5 | 328.05 | 24 | D | 2 | 2 | 0 | 9 | 25 | 2010 | 0 | 0 | 1 | 24 | N | 0 | 0 | 6 | 2 | -1 | 20 | M | 3 | 2 | 48 | 24 | A | 0 | 0 | 0 | 0 | 3 | 6 | 6 | 6 | 5 | N | 6 | 6 | N | 5 | 8 | 3 | 1 | 46 | 1 | 27 | 1 | 35.1 | 1 | 21.1 | 40 | 2030 | 6.4374 | 3 | NR | NR | N | N | -1 | -1 | -1 | N |  | 20123 | 0 | 0 | 0 | 0 | 0 | 0 | 0 | 6 | 0 | 0 | P | I | 0 |  | 05E1110N1750000 | 72.1249 | 0:24 | -99:51:33.68 | 0:24 | -099:51:33.684 | 2001 | 4000000 | 431153.6627 | 231625.3669 |  | <Collection> | <Collection>
46689212 | 302 | 1970 | 17634 | 05N1700E1240002 |  |  | 5 | 5 | 9 | 0 | 200 | N1700 | N1700 | N1700 |  | CREEK | 24' I-BEAM SPAN | 1 | 4.5 MI W OF ERICK | 96 | 0 | 4 | 1 | 1 | 5 | 328.05 | 20 | D | 2 | 2 | 0 | 9 | 25 | 2010 | 0 | 0 | 1 | 20 | N | 0 | 0 | 6 | 2 | -1 | 20 | M | 3 | 2 | 24 | 20 | A | 0 | 0 | 0 | 0 | 3 | 6 | 6 | 6 | 7 | N | 6 | 5 | N | 5 | 7 | 8 | 1 | 110.1 | 1 | 84 | 1 | 78 | 1 | 47 | 40 | 2030 | 6.4374 | 3 | NR | NR | N | N | -1 | -1 | -1 | N |  | 17634 | 0 | 0 | 0 | 0 | 0 | 0 | 0 | 8 | 0 | 0 | P | I | 0 |  | 05N1700E1240002 | 70.2066 | 0:13 | -99:56:50.46 | 0:13 | -099:56:50.462 | 2001 | 4000000 | 422750.0446 | 210711.576 |  | <Collection> | <Collection>
46689215 | 302 | 1977 | 19314 | 05N1690E1170005 |  |  | 5 | 5 | 9 | 0 | 8500 | N1690 | N1690 (0524C) | N1690 (0524C) |  | CREEK | 48' I-BEAM SPAN | 1 | 1.5 E 6.7 N OF TEXOLA | 89.7 | 0 | 4 | 1 | 1 | 5 | 328.05 | 24 | D | 2 | 2 | 0 | 7 | 50 | 2010 | 0 | 0 | 1 | 24 | N | 0 | 0 | 1 | 2 | -1 | 22 | M | 3 | 2 | 48 | 24 | A | 0 | 0 | 0 | 0 | 2 | 7 | 7 | 6 | 7 | N | 6 | 6 | N | 5 | 6 | 8 | 1 | 45 | 1 | 27 | 1 | 34 | 1 | 20 | 80 | 2030 | 12.8748 | 3 | NR | NR | N | N | -1 | -1 | -1 | N |  | 19314 | 0 | 0 | 0 | 0 | 0 | 0 | 0 | 6 | 0 | 0 | P | I | 0 |  | 05N1690E1170005 | 96.8423 | 0:19 | -99:57:53.57 | 0:19 | -099:57:53.573 | 2001 | 4000000 | 421378.1305 | 222019.0504 |  | <Collection> | <Collection>
46689216 | 302 | 1977 | 19315 | 05N1820E1220006 |  |  | 5 | 5 | 9 | 0 | 600 | N1820 | N1820 | N1820 |  | TURKEY CREEK | 42' I-BEAM SPAN | 1 | 3.6 S 5.5 W OF SAYRE | 83.8 | 0 | 4 | 1 | 1 | 5 | 328.05 | 18.25 | D | 2 | 2 | 0 | 9 | 25 | 2010 | 0 | 0 | 1 | 18.25 | N | 0 | 0 | 1 | 2 | -1 | 20 | M | 3 | 2 | 42 | 18.25 | A | 0 | 0 | 0 | 0 | 2 | 7 | 6 | 6 | 8 | N | 6 | 4 | N | 5 | 6 | 8 | 1 | 40 | 1 | 24 | 1 | 29 | 1 | 17 | 40 | 2030 | 6.4374 | 3 | NR | NR | N | N | -1 | -1 | -1 | N |  | 19315 | 0 | 0 | 0 | 0 | 0 | 0 | 0 | 8 | 0 | 0 | P | I | 0 |  | 05N1820E1220006 | 68.8872 | 0:14 | -99:44:07.04 | 0:14 | -099:44:07.042 | 2001 | 4000000 | 442093.9788 | 212865.8524 |  | <Collection> | <Collection>
46689217 | 302 | 1977 | 19316 | 05E1220N1820006 |  |  | 5 | 5 | 9 | 0 | 600 | E1220 | E1220 | E1220 |  | TURKEY CREEK | 48' I-BEAM SPAN | 1 | 3. S 4.9 W OF SAYRE | 88.8 | 0 | 4 | 1 | 1 | 5 | 328.05 | 20.16 | D | 2 | 2 | 0 | 9 | 25 | 2010 | 0 | 0 | 1 | 20.16 | N | 0 | 0 | 1 | 2 | -1 | 20 | M | 3 | 2 | 48 | 20.16 | A | 0 | 0 | 0 | 0 | 2 | 6 | 6 | 6 | 5 | N | 6 | 5 | N | 5 | 6 | 8 | 1 | 45 | 1 | 27 | 1 | 34 | 1 | 20 | 40 | 2030 | 6.4374 | 3 | NR | NR | N | N | -1 | -1 | -1 | N |  | 19316 | 0 | 0 | 0 | 0 | 0 | 0 | 0 | 8 | 0 | 0 | P | I | 0 |  | 05E1220N1820006 | 69.7197 | 0:15 | -99:43:26.64 | 0:15 | -099:43:26.638 | 2001 | 4000000 | 443130.6286 | 213743.9192 |  | <Collection> | <Collection>
46688953 | 302 | 1984 | 20592 | 05N1900E1270004 |  |  | 5 | 5 | 9 | 0 | 400 | N1900 | N1900 | N1900 |  | SPRING CREEK | 22' I-BEAM SPAN, SK. 45 DEG. L.F. | 1 | 3.4 S 4.7 W OF CARTER | 62.2 | 0 | 4 | 1 | 1 | 5 | 328.05 | 21.66 | D | 2 | 2 | 0 | 9 | 25 | 2010 | 0 | 45 | 1 | 21.66 | N | 0 | 0 | 6 | 2 | -1 | 20 | M | 3 | 2 | 22 | 22.41 | P | 1 | 0 | 0 | 0 | 2 | 7 | 6 | 5 | 7 | N | 4 | 5 | N | 0 | 6 | 8 | 1 | 23 | 1 | 17 | 1 | 13 | 1 | 9 | 40 | 2030 | 6.4374 | 0 | 131313 | NR | N | N | -1 | -1 | -1 | N |  | 20592 | 0 | 0 | 0 | 0 | 0 | 0 | 0 | 6 | 0 | 0 | P | I | 0 |  | 05N1900E1270004 | 62.1085 | 0:10 | -99:35:20.39 | 0:10 | -099:35:20.392 | 2001 | 4000000 | 455280.1666 | 204862.1793 |  | <Collection> | <Collection>
46688954 | 302 | 1984 | 20651 | 05E1130N1890006 |  |  | 5 | 5 | 9 | 0 | 600 | E1130 | E1130 | E1130 |  | TIMBER CREEK | 36' I-BEAM SPAN | 1 | 6. N 2.1 E OF SAYRE | 48.2 | 1 | 4 | 1 | 1 | 5 | 328.05 | 19.58 | D | 2 | 2 | 0 | 9 | 50 | 2010 | 0 | 0 | 1 | 19.58 | N | 0 | 0 | 6 | 2 | -1 | 20 | M | 3 | 2 | 36 | 20.25 | P | 0 | 0 | 0 | 0 | 2 | 6 | 5 | 4 | 7 | N | 4 | 4 | N | 1 | 8 | 8 | 1 | 25 | 1 | 17 | 1 | 14 | 1 | 10 | 80 | 2030 | 6.4374 | 0 | 131313 | NR | N | N | -1 | -1 | -1 | N |  | 20651 | 0 | 0 | 0 | 0 | 0 | 0 | 0 | 6 | 0 | 0 | P | I | 0 |  | 05E1130N1890006 | 77.399 | 0:23 | -99:36:03.53 | 0:23 | -099:36:03.534 | 2001 | 4000000 | 454562.3086 | 228000.8513 |  | <Collection> | <Collection>
46688956 | 302 | 1984 | 20728 | 05E1120N1770002 |  |  | 5 | 5 | 9 | 0 | 200 | E1120 | E1120 | E1120 |  | BUFFALO CREEK | 54' RAILROAD CAR SPAN | 1 | 12.5 N 2.7 E OF ERICK | 37.3 | 1 | 4 | 1 | 1 | 5 | 328.05 | 20 | D | 2 | 2 | 0 | 9 | 25 | 2010 | 0 | 0 | 1 | 20 | N | 0 | 0 | 6 | 2 | -1 | 24 | M | 3 | 2 | 54 | 20 | P | 0 | 0 | 0 | 0 | 2 | 7 | 6 | 6 | 8 | N | 2 | 5 | N | 0 | 6 | 8 | 2 | 10 | 2 | 3 | 2 | 9 | 2 | 2 | 40 | 2030 | 6.4374 | 0 | 90909 | NR | N | N | -1 | -1 | -1 | N |  | 20728 | 0 | 0 | 0 | 0 | 0 | 0 | 0 | 6 | 0 | 0 | P | I | 0 |  | 05E1120N1770002 | 74.884 | 0:24 | -99:49:05.92 | 0:24 | -099:49:05.916 | 2001 | 4000000 | 434851.781 | 229991.1157 |  | <Collection> | <Collection>
46688813 | 302 | 2002 | 27180 | 20E0980N2350009 |  |  | 20 | 5 | 39 | 0 | 900 | E0980 | _ | E0980 |  | CREEK | 60' I BEAM SPAN | 1 | 5N 4.1W OF I-40/SH54 | 98 | 0 | 4 | 1 | 1 | 5 | 328.05 | 24.41 | D | 2 | 2 | 0 | 9 | 25 | 2010 | 5 | 0 | 1 | 24.41 | N | 0 | 0 | 1 | 2 | -1 | 22 | M | 3 | 2 | 60 | 26 | A | 1 | 0 | 0 | 0 | 2 | 7 | 7 | 7 | 7 | N | 7 | 6 | N | 5 | 7 | 8 | 1 | 79 | 1 | 47 | 1 | 63.1 | 1 | 37 | 40 | 2030 | 6.4374 | 3 | NR | NR | N | N | -1 | -1 | -1 | N |  | 27180 | N | 0 | 0 | 0 | 0 | 0 | 0 | 8 | 0 | 0 | P | I | 0 |  | 20E0980N2350009 | 98.2946 | 0:36 | -98:47:36.61 | 0:36 | -098:47:36.61 | 2001 | 4000000 | 528106.098 | 251164.3832 |  | <Collection> | <Collection>
46688820 | 302 | 1994 | 23692 | 67N3610E1190001 |  |  | 67 | 3 | 133 | 0 | 100 | N3610 | NS3610 | N3610 |  | CREEK | 25' STEEL I BEAM SPAN | 1 | 4.1 S & 1 W OF SYLVIAN | 77 | 0 | 4 | 1 | 1 | 5 | 328.05 | 19.5 | D | 2 | 2 | 0 | 9 | 100 | 2010 | 5 | 0 | 1 | 19.5 | N | 0 | 0 | 1 | 2 | -1 | 26 | M | 3 | 2 | 24.5 | 20 | A | 0 | 0 | 0 | 0 | 2 | 7 | 6 | 5 | 5 | N | 5 | 4 | N | 5 | 4 | 8 | 1 | 68 | 1 | 41 | 1 | 38 | 1 | 23 | 160 | 2030 | 3.2187 | 2 | [9 empty] | 23692 | 0 | 0 | 0 | 0 | 0 | 0 | 0 | 8 | 0 | 0 | P | I | 0 |  | 67N3610E1190001 | 60.2383 | 0:17 | -96:34:57.72 | 0:17 | -096:34:57.72 | 2001 | 4000000 | 728896.3061 | 217711.498 |  | <Collection> | <Collection> | bar: NR to N
46688961 | 302 | 1987 | 21502 | 05E1200N1940003 |  |  | 5 | 5 | 9 | 0 | 300 | E1200 | E1200 | E1200 |  | INDIAN CREEK | 46' I-BEAM & RAILROAD CAR SPANS | 1 | 5. N .7 W OF CARTER | 48.3 | 1 | 4 | 1 | 1 | 5 | 328.05 | 24.33 | D | 2 | 2 | 0 | 9 | 25 | 2010 | 0 | 0 | 1 | 24.33 | N | 0 | 0 | 1 | 2 | -1 | 22 | M | 3 | 2 | 46 | 25 | P | 1 | 0 | 0 | 0 | 2 | 7 | 6 | 6 | 7 | N | 2 | 6 | N | 0 | 7 | 8 | 1 | 14 | 1 | 6 | 1 | 11 | 1 | 4 | 40 | 2030 | 6.4374 | 0 | 111111 | NR | N | N | -1 | -1 | -1 | N |  | 21502 | 0 | 0 | 0 | 0 | 0 | 0 | 0 | 8 | 0 | 0 | P | I | 0 |  | 05E1200N1940003 | 67.2946 | 35:17 | -99:31:03.73 | 0:17 | -099:31:03.729 | 2001 | 4000000 | 461954.9864 | 216654.9772 |  | <Collection> | <Collection>
46688962 | 302 | 1987 | 21541 | 05E1140N2020001 |  |  | 5 | 5 | 9 | 0 | 100 | 0512C | 0512C | 0512C |  | ELK CREEK | 50' I-BEAM SPAN | 1 | 3. S 2.1 E OF ELK CITY | 95.1 | 0 | 4 | 1 | 1 | 5 | 328.05 | 28 | D | 2 | 2 | 0 | 7 | 50 | 2010 | 0 | 0 | 1 | 28 | N | 0 | 0 | 1 | 2 | -1 | 24 | M | 3 | 2 | 50 | 28.58 | A | 1 | 0 | 0 | 0 | 1 | 7 | 7 | 7 | 7 | N | 7 | 7 | N | 5 | 7 | 8 | 1 | 53 | 1 | 31 | 1 | 41 | 1 | 24 | 80 | 2030 | 9.6561 | 3 | NR | NR | N | N | -1 | -1 | -1 | N |  | 21541 | 0 | 0 | 0 | 0 | 0 | 0 | 0 | 6 | 0 | 0 | P | I | 0 |  | 05E1140N2020001 | 98.536 | 0:22 | -99:22:50.21 | 0:22 | -099:22:50.209 | 2001 | 4000000 | 474557.3187 | 226094.6112 |  | <Collection> | <Collection>
46688963 | 302 | 1987 | 21561 | 05N2020E1220009 |  |  | 5 | 5 | 9 | 0 | 900 | N2020 | N2020 | N2020 |  | CREEK | 60' I-BEAM SPAN, SK. 30 DEG. R.F. | 1 | 7. W 1.1 N OF CARTER | 97 | 0 | 4 | 1 | 1 | 5 | 328.05 | 23.66 | D | 2 | 2 | 0 | 9 | 25 | 2010 | 0 | 30 | 1 | 23.66 | N | 0 | 0 | 1 | 2 | -1 | 20 | M | 3 | 2 | 60 | 25 | A | 1 | 0 | 0 | 0 | 2 | 7 | 7 | 7 | 7 | N | 7 | 5 | N | 5 | 7 | 8 | 1 | 69 | 1 | 41 | 1 | 55 | 1 | 33 | 40 | 2030 | 6.4374 | 3 | NR | NR | N | N | -1 | -1 | -1 | N |  | 21561 | 0 | 0 | 0 | 0 | 0 | 0 | 0 | 0 | 0 | 0 | P | I | 0 |  | 05N2020E1220009 | 76.6975 | 0:14 | -99:22:56.05 | 0:14 | -099:22:56.046 | 2001 | 4000000 | 474210.4996 | 211795.6147 |  | <Collection> | <Collection>
46688965 | 302 | 1988 | 21800 | 05E1250N1800001 |  |  | 5 | 5 | 9 | 0 | 100 | E1250 | E1250 | E1250 |  | TURKEY CREEK | 40' I-BEAM SPAN, SK. 45 DEG. L.F. | 1 | 6.1 E. 0.5 S. OF ERICK | 97 | 0 | 4 | 1 | 1 | 5 | 328.05 | 23.5 | D | 2 | 2 | 0 | 9 | 25 | 2010 | 0 | 45 | 1 | 23.5 | N | 0 | 0 | 1 | 2 | -1 | 22 | M | 3 | 2 | 40 | 24 | A | 1 | 0 | 0 | 0 | 2 | 7 | 6 | 6 | 7 | N | 6 | 5 | N | 5 | 6 | 8 | 1 | 61 | 1 | 37 | 1 | 43 | 1 | 26 | 40 | 2030 | 6.4374 | 3 | NR | NR | N | N | -1 | -1 | -1 | N |  | 21800 | 0 | 0 | 0 | 0 | 0 | 0 | 0 | 0 | 0 | 0 | P | I | 0 |  | 05E1250N1800001 | 71.5282 | 0:12 | -99:45:51.5 | 0:12 | -099:45:51.500 | 2001 | 4000000 | 439384.0895 | 208996.9089 |  | <Collection> | <Collection>
46688966 | 302 | 1988 | 21807 | 05E1090N2020001 |  |  | 5 | 5 | 9 | 0 | 100 | E1090 | E1090 | E1090 |  | CREEK | 30' I-BEAM SPAN | 1 | 2.1 E 2. N OF ELK CITY | 98 | 0 | 4 | 1 | 1 | 5 | 328.05 | 24 | D | 2 | 2 | 0 | 9 | 100 | 2010 | 5 | 0 | 1 | 24 | N | 0 | 0 | 1 | 2 | -1 | 22 | M | 3 | 2 | 30 | 24.41 | A | 1 | 0 | 0 | 0 | 2 | 7 | 7 | 7 | 7 | N | 7 | 6 | N | 5 | 8 | 8 | 1 | 110.1 | 1 | 66 | 1 | 70 | 1 | 42 | 160 | 2030 | 4.828 | 3 | NR | NR | N | N | -1 | -1 | -1 | N |  | 21807 | 0 | 0 | 0 | 0 | 0 | 0 | 0 | 6 | 0 | 0 | P | I | 0 |  | 05E1090N2020001 | 69.3721 | 0:26 | -99:22:54.03 | 0:26 | -099:22:54.026 | 2001 | 4000000 | 474573.2241 | 234151.3835 |  | <Collection> | <Collection>
46688967 | 302 | 1988 | 21849 | 05N1990E1140007 |  |  | 5 | 5 | 9 | 0 | 700 | N1990 | N1990 | N1990 |  | CREEK | 40' I-BEAM SPAN | 1 | 1.8 W 2.0 S OF I-40 | 98 | 0 | 4 | 1 | 1 | 5 | 328.05 | 24 | D | 2 | 2 | 0 | 9 | 100 | 2010 | 0 | 0 | 1 | 24 | N | 0 | 0 | 1 | 2 | -1 | 24 | M | 3 | 2 | 40 | 24.41 | A | 1 | 0 | 0 | 0 | 1 | 7 | 7 | 7 | 7 | N | 7 | 6 | N | 5 | 6 | 8 | 1 | 63.1 | 1 | 37 | 1 | 44 | 1 | 26 | 160 | 2030 | 6.4374 | 3 | NR | NR | N | N | -1 | -1 | -1 | N |  | 21849 | 0 | 0 | 0 | 0 | 0 | 0 | 0 | 6 | 0 | 0 | P | I | 0 |  | 05N1990E1140007 | 88.495 | 0:21 | -99:26:06.28 | 0:21 | -099:26:06.278 | 2001 | 4000000 | 469593.5621 | 225094.9358 |  | <Collection> | <Collection>
46689100 | 302 | 1950 | 12290 | 67E1330N3600007 |  |  | 67 | 3 | 133 | 0 | 4550 | 6722C | EW1330 | 6722C |  | CREEK | 16'-28'-18' TIMBER & STEEL I BEAM SPANS W/TIMBER DECK | 1 | 4.7 E OF WOLF | 22.5 | 1 | 4 | 1 | 1 | 5 | 328.05 | 16 | D | 2 | 2 | 0 | 7 | 350 | 2010 | 5 | 0 | 3 | 16 | N | 0 | 0 | 8 | 1 | -1 | 26 | M | 3 | 2 | 62 | 16 | P | 0 | 0 | 0 | 0 | 3 | 5 | 6 | 4 | 3 | N | 2 | 2 | N | 0 | 6 | 8 | 2 | 8 | 2 | 5 | 2 | 5 | 2 | 3 | 560 | 2030 | 6.4374 | 0 | 30303 | NR | N | N | N | N | N | N |  | 12290 | 0 | 0 | 0 | 0 | 0 | 0 | 0 | 7 | 0 | 0 | P | I | 0 |  | 67E1330N3600007 | 63.9318 | 0:05 | -96:35:16.65 | 0:05 | -096:35:16.65 | 2001 | 4000000 | 728735.5828 | 195424.8673 |  | <Collection> | <Collection>
46689105 | 302 | 1974 | 18697 | 67N3620E1160008 |  |  | 67 | 3 | 133 | 0 | 800 | N3620 | NS3620 | N3620 |  | GAR CREEK | 16'-24'-21' STEEL I BEAM SPAN | 1 | 1.8 S OF SYLVIAN | 64.9 | 2 | 4 | 1 | 1 | 5 | 328.05 | 15.3 | D | 2 | 2 | 0 | 9 | 100 | 2010 | 5 | 0 | 3 | 15.3 | N | 0 | 0 | 1 | 1 | -1 | 26 | M | 3 | 2 | 60.7 | 15.8 | A | 0 | 0 | 0 | 0 | 2 | 6 | 5 | 5 | 4 | N | 5 | 7 | N | 5 | 4 | 3 | 1 | 65 | 1 | 39 | 1 | 37 | 1 | 22 | 160 | 2030 | 9.6561 | 0 | [9 empty] | 18697 | 0 | 0 | 0 | 0 | 0 | 0 | 0 | 1 | 0 | 0 | P | I | 0 |  | 67N3620E1160008 | 45.1135 | 0:19 | -96:33:51.33 | 0:19 | -096:33:51.33 | 2001 | 4000000 | 730517.0983 | 221621.8417 |  | <Collection> | <Collection> | bar: NR to N
46689107 | 302 | 2008 | 29268 | 67E1130N3680002 |  |  | 67 | 3 | 133 | 0 | 200 | E1130 | EW1130 | E1130 |  | CREEK | 60' STEEL I BEAM SPAN | 1 | 1 S & .2 E OF SCHOOLTON | 97 | 0 | 4 | 1 | 1 | 5 | 328.05 | 26.6 | D | 2 | 2 | 0 | 9 | 75 | 2010 | 5 | 0 | 1 | 26.6 | N | 0 | 0 | 1 | 2 | -1 | 26 | M | 3 | 2 | 59.8 | 28.2 | A | 0 | 0 | 0 | 0 | 2 | 8 | 6 | 7 | 6 | N | 6 | 6 | N | 5 | 6 | 8 | 1 | 65 | 1 | 39 | 1 | 52 | 1 | 31 | 120 | 2030 | 9.6561 | 2 | [9 empty] | 29268 | 0 | 0 | 0 | 0 | 0 | 0 | 0 | 1 | 0 | 0 | P | I | 0 |  |  | 65.0037 | 0:23 | -96:27:16.09 | 0:23 | -096:27:16.09 | 2001 | 4000000 | 740402.4306 | 227820.8532 |  | <Collection> | <Collection> | bar: NR to N
46689236 | 302 | 2008 | 29021 | 05E1300N2020001 |  |  | 5 | 5 | 9 | 0 | 100 | E1300 |  | E1300 |  | CREEK | 45' I-BEAM SPAN | 1 | 2S .9W OF RETROP | 97.8 | 0 | 4 | 1 | 1 | 5 | 328.05 | 26.5 | D | 2 | 2 | 0 | 9 | 24 | 2010 | 0 | 0 | 1 | 26.5 | N | 0 | 0 | 1 | 2 | -1 | 20 | M | 3 | 2 | 45 | 27 | A | 1 | 0 | 0 | 0 | 2 | 8 | 8 | 8 | 8 | N | 7 | 6 | N | 5 | 7 | 8 | 1 | 59 | 1 | 35.1 | 1 | 79 | 1 | 47 | 38 | 2030 | 6.4374 | 3 | NR | NR | N | N | -1 | -1 | -1 | N |  | 29021 | 0 | 0 | 0 | 0 | 0 | 0 | 0 | 0 | 0 | 0 | P | I | 0 |  |  | 91.6978 | 0:08 | -99:22:34.49 | 0:08 | -099:22:34.489 | 2001 | 4000000 | 474595.8887 | 200294.6671 |  | <Collection> | <Collection>
46689238 | 302 | 2010 | 29710 | 05N1980E1260008 |  |  | 5 | 5 | 9 | 0 | 800 | N1980 | N1980 | N1980 (0522C) |  | CREEK | 25' I-BEAM SPAN | 1 | 2.8S, 3.2E OF CARTER | 98 | 0 | 4 | 1 | 1 | 5 | 328.05 | 26.41 | D | 2 | 2 | 0 | 7 | 100 | 2010 | 0 | 0 | 1 | 26.41 | N | 0 | 0 | 1 | 2 | -1 | 22 | M | 3 | 2 | 25 | 27 | A | 1 | 0 | 0 | 0 | 2 | 7 | 8 | 8 | 7 | N | 8 | 6 | N | 5 | 6 | 7 | 1 | 98 | 1 | 54 | 1 | 59 | 1 | 32 | 160 | 2030 | 6.4374 | 3 | NR | NR | N | N | -1 | -1 | -1 | N |  | 29710 | 0 | 0 | 0 | 0 | 0 | 0 | 0 | 0 | 0 | 0 | P | I | 0 |  |  | 100 | 35:11 | -99:26:54 | -1 | 1 | 2001 | 4000000 | 468104.3524 | 205623.6878 |  | <Collection> | <Collection>
46689239 | 302 | 2010 | 29711 | 05E1130N1730009 |  |  | 5 | 5 | 9 | 0 | 900 | E1130 | E1130 | E1130 |  | WEST BUFFALO CREEK | 60' I-BEAM SPAN | 1 | 11.5N, .6W OF ERICK | 94.1 | 0 | 4 | 1 | 1 | 5 | 328.05 | 26.41 | D | 2 | 2 | 0 | 9 | 29 | 2010 | 5 | 0 | 1 | 26.41 | N | 0 | 0 | 1 | 2 | -1 | 24 | M | 3 | 2 | 60 | 27 | A | 1 | 0 | 0 | 0 | 2 | 8 | 8 | 8 | 7 | N | 6 | 6 | N | 5 | 7 | 8 | 1 | 50 | 1 | 30 | 1 | 40 | 1 | 24 | 40 | 2030 | 6.4374 | 3 | NR | NR | N | N | -1 | -1 | -1 | N |  | 29711 | 0 | 0 | 0 | 0 | 0 | 0 | 0 | 0 | 0 | 0 | P | I | 0 |  |  | 70.1751 | 35:23 | -99:52:42 | -1 | 1 | 2001 | 4000000 | 429369.9983 | 228461.2671 |  | <Collection> | <Collection>
46688821 | 302 | 1996 | 24335 | 67N3640E1120002 |  |  | 67 | 3 | 133 | 0 | 200 | N3640 | NS3640 | N3640 |  | CREEK | 22' STEEL I BEAM SPAN | 1 | 2.8 N & 2 E OF SYLVIAN | 84.9 | 0 | 4 | 1 | 1 | 5 | 328.05 | 24.2 | D | 2 | 2 | 0 | 9 | 100 | 2010 | 5 | 0 | 1 | 24.2 | N | 0 | 0 | 1 | 2 | -1 | 26 | M | 3 | 2 | 22 | 24.8 | A | 0 | 0 | 0 | 0 | 2 | 6 | 6 | 5 | 5 | N | 5 | 6 | N | 5 | 5 | 8 | 1 | 67 | 1 | 40 | 1 | 37 | 1 | 22 | 160 | 2030 | 12.8748 | 2 | [9 empty] | 24335 | 0 | 0 | 0 | 0 | 0 | 0 | 0 | 1 | 0 | 0 | P | I | 0 |  | 67N3640E1120002 | 56.8668 | 0:23 | -96:31:47.11 | 0:23 | -096:31:47.11 | 2001 | 4000000 | 733543.9178 | 229059.3921 |  | <Collection> | <Collection> | bar: NR to N
46688824 | 302 | 1998 | 25397 | 67E1160N3600005 |  |  | 67 | 3 | 133 | 0 | 500 | E1160 | EW1160 | E1160 |  | CREEK | 40' STEEL I BEAM SPAN | 1 | 1 S & 1.5 W OF SYLVIAN | 79 | 0 | 4 | 1 | 1 | 5 | 328.05 | 23.5 | D | 2 | 2 | 0 | 9 | 100 | 2010 | 5 | 0 | 1 | 23.5 | N | 0 | 0 | 1 | 2 | -1 | 26 | M | 3 | 2 | 39.8 | 24 | A | 0 | 0 | 0 | 0 | 2 | 6 | 5 | 5 | 6 | N | 5 | 5 | N | 5 | 5 | 8 | 1 | 60 | 1 | 36 | 1 | 43 | 1 | 26 | 160 | 2030 | 3.2187 | 2 | [9 empty] | 25397 | 0 | 0 | 0 | 0 | 0 | 0 | 0 | 8 | 0 | 0 | P | I | 0 |  | 67E1160N3600005 | 60.2439 | 0:20 | -96:35:20.25 | 0:20 | -096:35:20.25 | 2001 | 4000000 | 728254.7873 | 222790.2141 |  | <Collection> | <Collection> | bar: NR to N
46688825 | 302 | 1998 | 25398 | 67E1180N3610008 |  |  | 67 | 3 | 133 | 0 | 5900 | 6710C | EW1180 | 6710C |  | GAR CREEK | 34' STEEL I BEAM SPAN SK 15 LF | 1 | 3 S & .2 W OF SYLVIAN | 62.2 | 0 | 4 | 1 | 1 | 5 | 328.05 | 23 | D | 2 | 2 | 0 | 9 | 750 | 2010 | 5 | 15 | 1 | 23 | N | 0 | 0 | 1 | 2 | -1 | 26 | M | 3 | 2 | 34.5 | 23.7 | A | 0 | 0 | 0 | 0 | 2 | 5 | 6 | 6 | 5 | N | 5 | 4 | N | 5 | 5 | 8 | 1 | 37 | 1 | 22 | 1 | 24 | 1 | 14 | 1200 | 2030 | 9.6561 | 2 | [9 empty] | 25398 | 0 | 0 | 0 | 0 | 0 | 0 | 0 | 6 | 0 | 0 | P | I | 0 |  | 67E1180N3610008 | 67.6537 | 0:18 | -96:34:08.88 | 0:18 | -096:34:08.88 | 2001 | 4000000 | 730103.1169 | 219596.1865 |  | <Collection> | <Collection> | bar: NR to N
46688829 | 302 | 2002 | 27224 | 67N3680E1270009 |  |  | 67 | 3 | 133 | 0 | 900 | N3680 | NS3680 | N3680 |  | TRIBUTARY TO WEWOKA CK | 33' STEEL I BEAM SPAN SK 15 LF | 1 | .1 N & 2 E OF WEWOKA | 51.5 | 0 | 4 | 1 | 1 | 5 | 328.05 | 24.5 | D | 2 | 2 | 0 | 9 | 100 | 2010 | 5 | 15 | 1 | 24.5 | N | 0 | 0 | 1 | 2 | -1 | 26 | M | 3 | 2 | 33 | 25 | P | 0 | 0 | 0 | 0 | 2 | 8 | 6 | 5 | 6 | N | 4 | 6 | N | 0 | 5 | 8 | 1 | 20 | 1 | 12 | 1 | 13 | 1 | 8 | 160 | 2030 | 3.2187 | 2 | 131313 | NR | N | N | N | N | N | N |  | 27224 | 0 | 0 | 0 | 0 | 0 | 0 | 0 | 8 | 0 | 0 | P | I | 0 |  | 67N3680E1270009 | 53.9771 | 0:10 | -96:27:32.68 | 0:10 | -096:27:32.68 | 2001 | 4000000 | 740356.8049 | 203821.7231 |  | <Collection> | <Collection>
46688970 | 302 | 1989 | 22121 | 05N1990E1220006 |  |  | 5 | 5 | 9 | 0 | 600 | N1990 | N1990 | N1990 |  | CREEK | 26' I-BEAM SPAN, SK. 30 DEG. L.F. | 1 | 4. E 1.6 N OF CARTER | 96 | 0 | 4 | 1 | 1 | 5 | 328.05 | 22.41 | D | 2 | 2 | 0 | 9 | 25 | 2010 | 0 | 30 | 1 | 22.41 | N | 0 | 0 | 1 | 2 | -1 | 22 | M | 3 | 2 | 26 | 23.08 | A | 0 | 0 | 0 | 0 | 2 | 7 | 7 | 7 | 7 | N | 7 | 5 | N | 5 | 7 | 8 | 1 | 110.1 | 1 | 72 | 1 | 68 | 1 | 40 | 40 | 2030 | 6.4374 | 3 | NR | NR | N | N | -1 | -1 | -1 | N |  | 22121 | 0 | 0 | 0 | 0 | 0 | 0 | 0 | 8 | 0 | 0 | P | I | 0 |  | 05N1990E1220006 | 74.1182 | 0:14 | -99:26:05.98 | 0:14 | -099:26:05.977 | 2001 | 4000000 | 469417.7965 | 212428.4907 |  | <Collection> | <Collection>
46688971 | 302 | 1989 | 22239 | 05N1910E1150005 |  |  | 5 | 5 | 9 | 0 | 500 | N1910 | N1910 | N1910 |  | TIMBER CREEK | 51' I-BEAM SPAN, SK. 15 DEG. L.F. | 1 | 4.5 E & 3.5 N OF SAYER | 98 | 0 | 4 | 1 | 1 | 5 | 328.05 | 24.33 | D | 2 | 2 | 0 | 9 | 25 | 2010 | 0 | 15 | 1 | 24.33 | N | 0 | 0 | 1 | 2 | -1 | 22 | M | 3 | 2 | 51 | 24.66 | A | 1 | 0 | 0 | 0 | 2 | 7 | 7 | 7 | 6 | N | 7 | 6 | N | 5 | 6 | 8 | 1 | 74 | 1 | 44 | 1 | 58 | 1 | 35.1 | 40 | 2030 | 6.4374 | 3 | NR | NR | N | N | -1 | -1 | -1 | N |  | 22239 | 0 | 0 | 0 | 0 | 0 | 0 | 0 | 0 | 0 | 0 | P | I | 0 |  | 05N1910E1150005 | 75.1174 | 0:20 | -99:34:34.11 | 0:20 | -099:34:34.111 | 2001 | 4000000 | 456748.9696 | 223588.754 |  | <Collection> | <Collection>
46688973 | 302 | 1990 | 22484 | 05E1110N1690009 |  |  | 5 | 5 | 9 | 0 | 900 | E1110 | E1110 | E1110 |  | SWEETWATER CREEK | 39' I-BEAM SPAN, SK. 30 DEG. R.F. | 1 | 13.5 N 4.6 W OF ERICK | 97 | 0 | 4 | 1 | 1 | 5 | 328.05 | 23.18 | D | 2 | 2 | 0 | 9 | 25 | 2010 | 0 | 30 | 1 | 23.18 | N | 0 | 0 | 1 | 2 | -1 | 24 | M | 3 | 2 | 39 | 23.66 | A | 1 | 0 | 0 | 0 | 2 | 7 | 7 | 7 | 8 | N | 7 | 5 | N | 5 | 7 | 8 | 1 | 86 | 1 | 51 | 1 | 61 | 1 | 36 | 40 | 2030 | 6.4374 | 3 | NR | NR | N | N | -1 | -1 | -1 | N |  | 22484 | 0 | 0 | 0 | 0 | 0 | 0 | 0 | 0 | 0 | 0 | P | I | 0 |  | 05E1110N1690009 | 76.0282 | 0:24 | -99:56:52.29 | 0:24 | -099:56:52.287 | 2001 | 4000000 | 423119.3438 | 231853.5837 |  | <Collection> | <Collection>
46689115 | 302 | 1968 | 17313 | 7102 0066NX | 7102 N0000 | 0.66 | 71 | 5 | 141 | 2 | 660 | 62 | U.S. 62 | U.S. 62 | N | BNSF R.R. & CO. RD. UND | 45'-40'-50'-50' I-BEAM SPANS, SK. 30 DEG. L.F. | 1 | 0.7 MI E JACKSON CO. | 94 | 2 | 2 | 1 | 1 | 4 | 328.05 | 44 | C | 1 | 1 | 1 | 2 | 2250 | 2010 | 5 | 30 | 4 | 44 | R | 7.1 | 14 | 1 | 2 | -1 | 38 | M | 3 | 2 | 186.02 | 45.8 | A | 1 | 1 | 1 | 1 | 3 | 6 | 6 | 6 | N | N | 6 | 9 | 2 | 5 | N | 8 | 1 | 78.9 | 1 | 47.4 | 1 | 55.4 | 1 | 33.3 | 3600 | 2030 | 0.2 | 3 | NR | 70 | N | N | -1 | 2302 | 2204 | N |  | 17313 | N | 0 | 0 | 0 | 0 | 8 | 8 | 1 | 0 | 0 | P | I | 1 |  | 7102 0066NX | 71.4996 | 0:38 | -99:05:18.07 | 0:38 | -099:05:18.07 | 2001 | 4000000 | 500227.3995 | 145302.6622 |  | <Collection> | <Collection>
46689219 | 302 | 1980 | 19649 | 05E1100N1970007 |  |  | 5 | 5 | 9 | 0 | 700 | E1100 | E1100 | E1100 |  | WEST ELK CREEK | 26' I-BEAM SPAN | 1 | 2.3 W 1. N OF ELK CITY | 89.3 | 0 | 4 | 1 | 1 | 5 | 328.05 | 23.5 | D | 2 | 2 | 0 | 9 | 150 | 2010 | 5 | 0 | 1 | 23.5 | N | 0 | 0 | 1 | 2 | -1 | 22 | M | 3 | 2 | 26 | 24.16 | A | 1 | 0 | 0 | 0 | 1 | 7 | 6 | 6 | 7 | N | 6 | 4 | N | 5 | 6 | 8 | 1 | 57 | 1 | 34 | 1 | 32 | 1 | 19 | 240 | 2030 | 6.4374 | 3 | NR | NR | N | N | -1 | -1 | -1 | N |  | 19649 | 0 | 0 | 0 | 0 | 0 | 0 | 0 | 6 | 0 | 0 | P | I | 0 |  | 05E1100N1970007 | 65.1487 | 0:25 | -99:27:30.49 | 0:25 | -099:27:30.486 | 2001 | 4000000 | 467579.1663 | 232669.2028 |  | <Collection> | <Collection>
46689224 | 302 | 1982 | 20025 | 05E1120N2000002 |  |  | 5 | 5 | 9 | 0 | 200 | E1120 | E1120 (20 ST) | E1120 (20 ST) |  | WEST ELK CREEK | 25' I-BEAM SPAN | 1 | 0.2 MI E OF RANDALL | 92.8 | 0 | 5 | 1 | 1 | 5 | 328.05 | 53.17 | D | 4 | 2 | 0 | 16 | 1500 | 2010 | 5 | 0 | 1 | 53.17 | N | 0 | 0 | 1 | 4 | -1 | 53.2 | M | 3 | 2 | 25 | 53.66 | A | 1 | 0 | 0 | 0 | 1 | 6 | 6 | 6 | 6 | N | 6 | 4 | N | 5 | 7 | 8 | 1 | 110.1 | 1 | 64 | 1 | 59 | 1 | 35.1 | 2400 | 2030 | 3.2187 | 3 | NR | NR | N | N | -1 | -1 | -1 | N |  | 20025 | 0 | 0 | 0 | 0 | 0 | 0 | 0 | 0 | 0 | 0 | P | I | 0 |  | 05E1120N2000002 | 75.9835 | 0:24 | -99:24:50.59 | 0:24 | -099:24:50.594 | 2001 | 4000000 | 471565.3124 | 229365.6667 |  | <Collection> | <Collection>
46689226 | 302 | 1984 | 20750 | 05E1220N1920004 |  |  | 5 | 5 | 9 | 0 | 400 | E1220 | E1220 | E1220 |  | INDIAN CREEK | 61' I-BEAM SPAN | 1 | 3. N 2.6 W OF CARTER | 94 | 2 | 4 | 1 | 1 | 5 | 328.05 | 24.25 | D | 2 | 2 | 0 | 9 | 25 | 2010 | 0 | 0 | 1 | 24.25 | N | 0 | 0 | 1 | 2 | -1 | 20 | M | 3 | 2 | 61 | 25.41 | A | 1 | 0 | 0 | 0 | 2 | 7 | 7 | 7 | 7 | N | 7 | 6 | N | 5 | 7 | 3 | 1 | 61 | 1 | 36 | 1 | 49.1 | 1 | 29 | 40 | 2030 | 6.4374 | 3 | NR | NR | N | N | -1 | -1 | -1 | N |  | 20750 | 0 | 0 | 0 | 0 | 0 | 0 | 0 | 6 | 0 | 0 | P | I | 0 |  | 05E1220N1920004 | 77.1628 | 0:15 | -99:32:59.09 | 0:15 | -099:32:59.094 | 2001 | 4000000 | 458990.0033 | 213463.7788 |  | <Collection> | <Collection>
46688980 | 302 | 1992 | 23375 | 05N1830E1260001 |  |  | 5 | 5 | 9 | 0 | 100 | N1830 | N1830 | N1830 |  | SAND CREEK | 41' I-BEAM SPAN | 1 | 4.2 W 7. S OF SAYRE | 91 | 0 | 4 | 1 | 1 | 5 | 328.05 | 24 | D | 2 | 2 | 0 | 9 | 25 | 2010 | 0 | 0 | 1 | 24 | N | 0 | 0 | 1 | 2 | -1 | 18 | M | 3 | 2 | 41 | 24.58 | A | 0 | 0 | 0 | 0 | 2 | 7 | 7 | 7 | 7 | N | 6 | 6 | N | 5 | 6 | 8 | 1 | 47 | 1 | 28 | 1 | 33 | 1 | 20 | 40 | 2030 | 6.4374 | 3 | NR | NR | N | N | -1 | -1 | -1 | N |  | 23375 | 0 | 0 | 0 | 0 | 0 | 0 | 0 | 6 | 0 | 0 | P | I | 0 |  | 05N1830E1260001 | 98.3894 | 0:11 | -99:42:44.9 | 0:11 | -099:42:44.896 | 2001 | 4000000 | 444070.9664 | 207095.6499 |  | <Collection> | <Collection>
46688981 | 302 | 1995 | 24016 | 05E1260N1840008 |  |  | 5 | 5 | 9 | 0 | 800 | E1260 | E1260 | E1260 |  | SAND CREEK | 30' I-BEAM SPAN, SK. 30 DEG. L.F. | 1 | 7.0 S 2.4 W OF SAYRE | 96 | 0 | 4 | 1 | 1 | 5 | 328.05 | 24.5 | D | 2 | 2 | 0 | 9 | 25 | 2010 | 0 | 30 | 1 | 24.5 | N | 0 | 0 | 1 | 2 | -1 | 20 | M | 3 | 2 | 30 | 25.17 | A | 1 | 0 | 0 | 0 | 1 | 7 | 7 | 7 | 7 | N | 7 | 6 | N | 5 | 6 | 8 | 1 | 54 | 1 | 32 | 1 | 34 | 1 | 20 | 40 | 2030 | 6.4374 | 3 | NR | NR | N | N | -1 | -1 | -1 | N |  | 24016 | 0 | 0 | 0 | 0 | 0 | 0 | 0 | 6 | 0 | 0 | P | I | 0 |  | 05E1260N1840008 | 96.0892 | 0:11 | -99:40:50.94 | 0:11 | -099:40:50.935 | 2001 | 4000000 | 446955.4091 | 207186.4932 |  | <Collection> | <Collection>
46688847 | 302 | 1947 | 10632 | 64N4328E1690000 |  |  | 64 | 2 | 127 | 0 | 3000 | 6417 | IRR FAS 6417_ | IRR FAS 6417 |  | HURD CREEK | 33' I-BM SPAN | 1 | 2.5 MI SE OF CLAYTON | 75.1 | 0 | 4 | 1 | 1 | 5 | 328.05 | 20 | D | 2 | 2 | 0 | 7 | 100 | 2010 | 1 | 0 | 1 | 20 | N | 327.75 | 327.75 | 1 | 2 | -1 | 20 | M | 3 | 2 | 37.07 | 23 | A | 0 | 0 | 0 | 0 | 1 | 7 | 5 | 6 | 7 | N | 5 | 5 | N | 5 | 8 | 8 | 1 | 43 | 1 | 25 | 1 | 28 | 1 | 17 | 160 | 2030 | 5 | 3 | NR | 40 | N | N | N | N | N | N |  | 10632 | 0 | 0 | 0 | 0 | 0 | 0 | 0 | 6 | 0 | 0 | P | I | 0 |  | 64N4328E1690000 | 69.8853 | 0:34 | -95:19:27.66 | 0:34 | -095:19:27.66 | 2001 | 4000000 | 845479.878 | 139924.0087 |  | <Collection> | <Collection>
46688988 | 302 | 1996 | 24989 | 05E1150N1880002 |  |  | 5 | 5 | 9 | 0 | 200 | E1150 | E1150 | E1150 |  | CREEK | 24' I-BEAM SPAN | 1 | 0.7E US283 | 96 | 0 | 4 | 1 | 1 | 5 | 328.05 | 23.25 | D | 2 | 2 | 0 | 9 | 25 | 2010 | 0 | 0 | 1 | 23.25 | N | 0 | 0 | 6 | 2 | -1 | 22 | M | 3 | 2 | 24 | 23.75 | A | 0 | 0 | 0 | 0 | 2 | 7 | 6 | 7 | 7 | N | 6 | 5 | N | 5 | 6 | 8 | 1 | 110.1 | 1 | 82 | 1 | 75.9 | 1 | 46 | 40 | 2030 | 12.8748 | 3 | NR | NR | N | N | -1 | -1 | -1 | N |  | 24989 | 0 | 0 | 0 | 0 | 0 | 0 | 0 | 9 | 0 | 0 | P | I | 0 |  | 05E1150N1880002 | 69.3078 | 0:21 | -99:37:32.18 | 0:21 | -099:37:32.183 | 2001 | 4000000 | 452272.807 | 224824.6833 |  | <Collection> | <Collection>
46688990 | 302 | 2000 | 25369 | 05N2018E1140004 |  |  | 5 | 5 | 9 | 0 | 400 | N2018 | N2018 | N2018 |  | WEST ELK CREEK | 40' I-BEAM SPAN | 1 | 3.4S. 1.8 E OF ELK CITY | 99.3 | 0 | 4 | 1 | 5 | 5 | 328.05 | 26.75 | D | 2 | 2 | 0 | 9 | 50 | 2010 | 5 | 0 | 1 | 26.75 | N | 0 | 0 | 1 | 2 | -1 | 22 | M | 3 | 2 | 40 | 27.83 | A | 1 | 1 | 1 | 1 | 2 | 7 | 7 | 7 | 7 | N | 7 | 6 | N | 5 | 6 | 8 | 1 | 58 | 1 | 34 | 1 | 41 | 1 | 24 | 80 | 2030 | 1 | 3 | NR | NR | N | N | -1 | -1 | -1 | N |  | 25369 | 0 | 0 | 0 | 0 | 0 | 0 | 0 | 6 | 0 | 0 | P | I | 0 |  | 05N2018E1140004 | 96.4044 | 0:21 | -99:23:11.52 | 0:21 | -099:23:11.517 | 2001 | 4000000 | 474010.2646 | 225438.1954 |  | <Collection> | <Collection>
46688991 | 302 | 2000 | 25370 | 05N1770E1110009 |  |  | 5 | 5 | 9 | 0 | 900 | N1770 | N1770 | N1770 |  | CREEK | 60' I-BEAM SPAN, SK. 30 DEG. L.F. | 1 | 12.6 N2.5E OF ERICK | 100 | 0 | 4 | 1 | 5 | 5 | 328.05 | 25.75 | D | 2 | 2 | 0 | 9 | 25 | 2010 | 5 | 30 | 1 | 25.75 | N | 0 | 0 | 1 | 2 | -1 | 24 | M | 3 | 2 | 60 | 27 | A | 1 | 1 | 1 | 1 | 1 | 7 | 7 | 7 | 8 | N | 7 | 6 | N | 5 | 8 | 8 | 1 | 66 | 1 | 39 | 1 | 52 | 1 | 31 | 40 | 2030 | 6.4374 | 3 | NR | NR | N | N | -1 | -1 | -1 | N |  | 25370 | 0 | 0 | 0 | 0 | 0 | 0 | 0 | 0 | 0 | 0 | P | I | 0 |  | 05N1770E1110009 | 100 | 0:24 | -99:49:24.22 | 0:24 | -099:49:24.224 | 2001 | 4000000 | 434393.1239 | 230160.1881 |  | <Collection> | <Collection>
46688693 | 302 | 1985 | 21038 | 44E1270N3010001 |  |  | 44 | 3 | 87 | 0 | 100 | E1270 | E1270 | E1270 |  | STINSON CREEK | 17', 60', 17' I-BEAM SPANS, SK60RF | 1 | .5N1.3E2N .1EOF BLANCHARD | 74.9 | 0 | 4 | 1 | 1 | 5 | 328.05 | 26.5 | D | 2 | 2 | 0 | 9 | 100 | 2010 | 2 | 30 | 3 | 26.5 | N | 0 | 0 | 1 | 2 | -1 | 20 | M | 3 | 2 | 94 | 27 | A | 0 | 0 | 0 | 0 | 2 | 6 | 6 | 6 | 6 | N | 5 | 6 | N | 5 | 7 | 6 | 1 | 31 | 1 | 18 | 1 | 24 | 1 | 14 | 160 | 2030 | 6.4374 | 0 | NR | 45 | N | N | 9999 | 9999 | 9999 | N |  | 21038 | 0 | 0 | 0 | 0 | 0 | 0 | 0 | 1 | 0 | 0 | P | I | 0 |  | 44E1270N3010001 | 67.7348 | 0:10 | -97:38:02.15 | 0:10 | -097:38:02.15 | 2001 | 4000000 | 633339.4026 | 204340.1039 |  | <Collection> | <Collection>
46688694 | 302 | 1985 | 21045 | 44N2990E1260007 |  |  | 44 | 3 | 87 | 0 | 700 | N2990 | N2990 | N2990 |  | CREEK | 2-35', 33' I-BEAM SPANS | 1 | .5N .7W 2.3N OF BLANCHARD | 82.1 | 0 | 4 | 1 | 1 | 5 | 328.05 | 26.1 | D | 2 | 2 | 0 | 9 | 100 | 2010 | 0 | 0 | 3 | 26.1 | N | 0 | 0 | 1 | 2 | -1 | 28 | M | 3 | 2 | 104 | 27.6 | A | 0 | 0 | 0 | 0 | 2 | 5 | 6 | 5 | 7 | N | 5 | 6 | N | 5 | 8 | 6 | 1 | 51 | 1 | 31 | 1 | 34.1 | 1 | 20.1 | 160 | 2030 | 3.22 | 0 | NR | 25 | N | N | 9999 | 9999 | 9999 | N |  | 21045 | 0 | 0 | 0 | 0 | 0 | 0 | 0 | 1 | 0 | 0 | P | I | 0 |  | 44N2990E1260007 | 69.9706 | 0:11 | -97:40:13.01 | 0:11 | -097:40:13.01 | 2001 | 4000000 | 630027.3046 | 204799.6712 |  | <Collection> | <Collection>
46688696 | 302 | 1986 | 21283 | 44N2990E1270004 |  |  | 44 | 3 | 87 | 0 | 400 | N2990 | N2990 | N2990 |  | N. FORK WALNUT CREEK | 76' I-BEAM SPAN | 1 | .5N .7W 1.6N OF BLANCHARD | 52.6 | 1 | 4 | 1 | 1 | 5 | 328.05 | 27 | D | 2 | 2 | 0 | 9 | 100 | 2010 | 2 | 0 | 1 | 27 | N | 0 | 0 | 1 | 2 | -1 | 24 | M | 3 | 2 | 76 | 27.5 | A | 0 | 0 | 0 | 0 | 2 | 6 | 6 | 4 | 7 | N | 4 | 6 | N | 5 | 8 | 8 | 1 | 34.1 | 1 | 20.1 | 1 | 25 | 1 | 15 | 160 | 2030 | 3.22 | 0 | NR | NR | N | N | 9999 | 9999 | 9999 | N |  | 21283 | 0 | 0 | 0 | 0 | 0 | 0 | 0 | 1 | 0 | 0 | P | I | 0 |  | 44N2990E1270004 | 48.6581 | 0:10 | -97:40:13.4 | 0:10 | -097:40:13.40 | 2001 | 4000000 | 630021.3405 | 203635.5355 |  | <Collection> | <Collection>
46688697 | 302 | 1986 | 21285 | 44E1370N2990000 |  |  | 44 | 3 | 87 | 0 | 0 | E1370 | E1370 | E1370 |  | CREEK | 76' I-BEAM SPAN | 1 | .4W .5S 2W OF DIBBLE | 75 | 0 | 4 | 1 | 1 | 5 | 328.05 | 27 | D | 2 | 2 | 0 | 9 | 100 | 2010 | 5 | 0 | 1 | 27 | N | 0 | 0 | 1 | 2 | -1 | 24 | M | 3 | 2 | 76.1 | 27 | A | 0 | 0 | 0 | 0 | 2 | 6 | 7 | 6 | 7 | N | 5 | 6 | N | 5 | 9 | 8 | 1 | 31 | 1 | 18 | 1 | 23 | 1 | 14 | 160 | 2030 | 3.22 | 0 | NR | NR | N | N | 9999 | 9999 | 9999 | N |  | 21285 | 0 | 0 | 0 | 0 | 0 | 0 | 0 | 1 | 0 | 0 | P | I | 0 |  | 44E1370N2990000 | 99.6082 | 0:02 | -97:40:13.04 | 0:02 | -097:40:13.04 | 2001 | 4000000 | 630081.7727 | 188207.0839 |  | <Collection> | <Collection>
46688698 | 302 | 1986 | 21330 | 44N3050E1310006 |  |  | 44 | 3 | 87 | 0 | 600 | N3050 | N3050 | N3050 |  | NORTH FORK CREEK | 100', 60', 45' I-BEAM SPANS, SK60LF | 1 | .5E .4N OF COLE | 83.3 | 0 | 4 | 1 | 1 | 5 | 328.05 | 28 | D | 2 | 2 | 0 | 9 | 100 | 2010 | 4 | 30 | 3 | 28 | N | 0 | 0 | 1 | 2 | -1 | 30 | M | 3 | 2 | 206 | 29.4 | A | 0 | 0 | 0 | 0 | 2 | 5 | 7 | 6 | 7 | N | 6 | 7 | N | 5 | 8 | 8 | 1 | 40 | 1 | 23 | 1 | 36 | 1 | 21.1 | 160 | 2030 | 3.22 | 0 | NR | NR | N | N | 9999 | 9999 | 9999 | N |  | 21330 | 0 | 0 | 0 | 0 | 0 | 0 | 0 | 1 | 0 | 0 | P | I | 0 |  | 44N3050E1310006 | 95.2602 | 0:06 | -97:33:53.02 | 0:06 | -097:33:53.02 | 2001 | 4000000 | 639681.8007 | 195294.9754 |  | <Collection> | <Collection>
46688699 | 302 | 1990 | 22531 | 20E1010N2140000 |  |  | 20 | 5 | 39 | 0 | 0 | E1010 | _ | E1010 |  | COMET CREEK | 45' I-BEAM SPAN | 1 | 2.7 W 1 N STAFFORD | 98 | 0 | 4 | 1 | 1 | 5 | 328.05 | 24 | D | 2 | 2 | 0 | 9 | 50 | 2010 | 5 | 0 | 1 | 24 | N | 0 | 0 | 1 | 2 | -1 | 22 | M | 3 | 2 | 45 | 24 | A | 1 | 0 | 0 | 0 | 2 | 7 | 7 | 7 | 6 | N | 7 | 6 | N | 5 | 8 | 8 | 1 | 77.1 | 1 | 46 | 1 | 58 | 1 | 34 | 80 | 2030 | 6.4374 | 3 | NR | NR | N | N | -1 | -1 | -1 | N |  | 22531 | 0 | 0 | 0 | 0 | 0 | 0 | 0 | 6 | 0 | 0 | P | I | 0 |  | 20E1010N2140000 | 67.2591 | 0:33 | -99:10:09.77 | 0:33 | -099:10:09.77 | 2001 | 4000000 | 493994.9385 | 246692.6344 |  | <Collection> | <Collection>
46688700 | 302 | 1990 | 22532 | 20E0980N2210004 |  |  | 20 | 5 | 39 | 0 | 400 | E0980 | _ | E0980 |  | CREEK | 49' I-BEAM SPAN, SK. 30 DEG. L.F. | 1 | ARAPAHO 4.2W 1N.6W | 97 | 0 | 4 | 1 | 1 | 5 | 328.05 | 23.5 | D | 2 | 2 | 0 | 9 | 25 | 2010 | 5 | 30 | 1 | 23.5 | N | 0 | 0 | 1 | 2 | -1 | 20 | M | 3 | 2 | 49 | 24 | A | 1 | 0 | 0 | 0 | 2 | 7 | 7 | 7 | 7 | N | 7 | 5 | N | 5 | 6 | 8 | 1 | 89.9 | 1 | 54 | 1 | 69 | 1 | 41 | 40 | 2030 | 6.4374 | 3 | NR | NR | N | N | -1 | -1 | -1 | N |  | 22532 | 0 | 0 | 0 | 0 | 0 | 0 | 0 | 6 | 0 | 0 | P | I | 0 |  | 20E0980N2210004 | 75.2154 | 0:39 | -99:03:03.07 | 0:39 | -099:03:03.07 | 2001 | 4000000 | 504852.8475 | 257296.1061 |  | <Collection> | <Collection>
46688852 | 302 | 1950 | 11333 | 64N4350E1870001 |  |  | 64 | 2 | 127 | 0 | 100 | N4350 | N4350_ | N4350 |  | MILL CREEK | 24' WF BM SPAN | 1 | 0.6 MI W OF CLOUDY | 42.1 | 2 | 4 | 1 | 1 | 5 | 328.05 | 16 | D | 2 | 2 | 0 | 9 | 100 | 2010 | 0 | 0 | 1 | 16 | N | 327.75 | 327.75 | 8 | 1 | -1 | 18 | M | 3 | 2 | 23.95 | 16 | P | 0 | 0 | 0 | 0 | 2 | 7 | 5 | 6 | 7 | N | 4 | 3 | N | 0 | 7 | 6 | 1 | 22 | 1 | 16 | 1 | 12 | 1 | 9 | 160 | 2030 | 160.7735 | 2 | 60606 | NR | M | N | N | N | N | N |  | 11333 | 0 | 0 | 0 | 0 | 0 | 0 | 0 | 7 | 0 | 0 | P | I | 0 |  | 64N4350E1870001 | 71.191 | 0:18 | -95:17:29.83 | 0:18 | -095:17:29.83 | 2001 | 4000000 | 849279.6616 | 110824.6337 |  | <Collection> | <Collection>
46688855 | 302 | 1955 | 13257 | 64N4260E1930003 |  |  | 64 | 2 | 127 | 0 | 300 | N4260 | N4260_ | N4260 |  | CREEK | TEMPORARY 2-48' CGMP | 1 | 2. W .7 N OF RATTAN | 18.5 | 1 | 4 | 1 | 1 | 5 | 328.05 | 14 | D | 2 | 2 | 0 | 9 | 100 | 2010 | 0 | 0 | 1 | 14 | N | 327.75 | 327.75 | 8 | 1 | -1 | 18 | M | 3 | 2 | 21 | 14 | E | 0 | 0 | 0 | 0 | 2 | 2 | 2 | 2 | 5 | N | 2 | 6 | N | 5 | 4 | 8 | 2 | 0 | 2 | 0 | 2 | 0 | 2 | 0 | 160 | 2030 | 4.828 | 2 | [9 empty] | 13257 | 0 | 0 | 0 | 0 | 0 | 0 | 0 | 7 | 0 | 0 | P | I | 0 |  | 64N4260E1930003 | -1 | 0:13 | -95:26:53.03 | 0:13 | -095:26:53.0261 | 2001 | 4000000 | 835145.4156 | 100281.1024 |  | <Collection> | <Collection> | bar: NR to N
46688856 | 302 | 1960 | 14602 | 64D4380E1950052 |  |  | 64 | 2 | 127 | 0 | 5200 | D4380 | D4380_ | D4380 |  | CREEK | 21' STEEL SPAN | 1 | 3. E 4.5 N OF CORINNE | 47.6 | 0 | 4 | 1 | 1 | 5 | 328.05 | 14 | D | 2 | 2 | 0 | 9 | 24 | 2010 | 0 | 0 | 1 | 16 | N | 327.75 | 327.75 | 8 | 1 | -1 | 14 | M | 3 | 2 | 21 | 16 | P | 0 | 0 | 0 | 0 | 2 | 7 | 5 | 7 | 7 | N | 4 | 3 | N | 0 | 6 | 6 | 1 | 18 | 1 | 14 | 1 | 10 | 1 | 8 | 38 | 2030 | 160.7735 | 0 | 30303 | NR | M | N | -1 | -1 | -1 | N |  | 14602 | 0 | 0 | 0 | 0 | 0 | 0 | 0 | 7 | 0 | 0 | P | I | 0 |  | 64N4383E1950052 | 74.1167 | 0:15 | -95:13:53.1 | 0:15 | -095:13:53.10 | 2001 | 4000000 | 854974.8405 | 105408.5242 |  | <Collection> | <Collection>
46688999 | 302 | 1997 | 24964 | 14N3210E1360003 |  |  | 14 | 3 | 27 | 0 | 300 | N3210 | 108TH AVE SE | 108TH AVE SE |  | EAST WILLOW CREEK | 39' I-beam | 1 | 0.3 S YORK RD | 84.3 | 0 | 4 | 1 | 1 | 5 | 328.05 | 26.6 | D | 2 | 2 | 0 | 9 | 100 | 2010 | 4 | 0 | 1 | 26.6 | N | 0 | 0 | 1 | 2 | -1 | 24 | M | 3 | 2 | 39 | 28 | A | 0 | 0 | 0 | 0 | 2 | 6 | 5 | 6 | 5 | N | 5 | 6 | N | 5 | 5 | 7 | 1 | 57 | 1 | 34 | 1 | 40 | 1 | 24 | 160 | 2030 | 5 | 3 | NR | NR | N | N | -1 | -1 | -1 | N |  | 24964 | 0 | 0 | 0 | 0 | 0 | 0 | 0 | 6 | 0 | 0 | P | I | 0 |  | 14N3210E1360003 | 65.3142 | 0:02 | -97:16:58.19 | 0:02 | -097:16:58.19 | 2001 | 4000000 | 665422.8511 | 189623.0561 |  | <Collection> | <Collection>
46689000 | 302 | 1947 | 10621 | 70N1140E0310001 |  |  | 70 | 6 | 139 | 0 | 100 | N1140 | N1140 | N1140 |  | CREEK | 31' I-BEAM SPAN | 1 | 12.2E 4.1S OF HARDESTY | 50.1 | 1 | 4 | 1 | 1 | 5 | 328.05 | 18.4 | D | 2 | 2 | 0 | 9 | 100 | 2010 | 4 | 0 | 1 | 18.4 | N | 0 | 0 | 1 | 2 | -1 | 22 | M | 3 | 2 | 30.84 | 21.1 | A | 0 | 0 | 0 | 0 | 6 | 4 | 5 | 4 | 7 | N | 4 | 4 | N | 5 | 8 | 8 | 1 | 37 | 1 | 25 | 1 | 28 | 1 | 19 | 160 | 2030 | 6.44 | 0 | NR | NR | N20 | N | 9999 | 9999 | 9999 | N |  | 10621 | 0 | 0 | 0 | 0 | 0 | 0 | 0 | 8 | 0 | 0 | P | I | 0 |  | 70N1140E0310001 | 63.9212 | 0:33 | -100:58:19.68 | 0:33 | -100:58:19.68 | 2001 | 4000000 | 333952.2938 | 361579.7509 |  | <Collection> | <Collection>
46689002 | 302 | 1953 | 13012 | 70E0320N0770003 |  |  | 70 | 6 | 139 | 0 | 300 | E0320 | E0320 | E0320 |  | N. FORK FRISCO CREEK | 2-30' STEEL I-BEAM SPANS TEMP. STEEL PIPE9FT X69FT | 1 | .2SW 3.S .3E OF GOODWELL | 34.5 | 1 | 4 | 1 | 1 | 5 | 328.05 | 20 | D | 2 | 2 | 0 | 9 | 100 | 2010 | 0 | 0 | 2 | 20 | N | 0 | 0 | 8 | 2 | -1 | 20 | M | 3 | 2 | 61.02 | 20 | E | 0 | 0 | 0 | 0 | 7 | 2 | 2 | 2 | 7 | N | 2 | 5 | N | 5 | 8 | 8 | 1 | 0 | 1 | 0 | 1 | 0 | 1 | 0 | 160 | 2030 | 24.1 | 0 | NR | NR | NOO | N | 9999 | 9999 | 9999 | N |  | 13012 | 0 | 0 | 0 | 0 | 0 | 0 | 0 | 7 | 0 | 0 | P | I | 0 |  | 70E0320N0770003 | 3.0435 | 0:33 | -101:37:50.9 | 0:33 | -101:37:50.90 | 2001 | 4000000 | 274965.642 | 362175.6122 |  | <Collection> | <Collection>
46689003 | 302 | 1958 | 14080 | 70E0320N1120009 |  |  | 70 | 6 | 139 | 0 | 6100 | 7040C | 7040C | 7040C |  | CHIQUITA CREEK | 61' I-BEAM SPAN | 1 | 5.5E 5.S 5.9E OF HARDESTY | 86 | 0 | 4 | 1 | 1 | 5 | 328.05 | 25.7 | D | 2 | 2 | 0 | 7 | 100 | 2010 | 0 | 0 | 1 | 25.7 | N | 0 | 0 | 1 | 2 | -1 | 22 | M | 3 | 2 | 61.02 | 26.3 | A | 0 | 0 | 0 | 0 | 7 | 7 | 5 | 5 | 7 | N | 5 | 6 | N | 5 | 8 | 8 | 1 | 79 | 1 | 47 | 1 | 60 | 1 | 36 | 160 | 2030 | 6.44 | 0 | NR | NR | N00 | N | 9999 | 9999 | 9999 | N |  | 14080 | 0 | 0 | 0 | 0 | 0 | 0 | 0 | 6 | 0 | 0 | P | I | 0 |  | 70E0320N1120009 | 65.2354 | 0:33 | -100:59:27.87 | 0:33 | -100:59:27.87 | 2001 | 4000000 | 332213.7025 | 360188.7879 |  | <Collection> | <Collection>
46689004 | 302 | 1959 | 14394 | 70D0922E0170003 |  |  | 70 | 6 | 139 | 0 | 100 | D0922 | D0922 | D0922 |  | U.P. R.R. UNDER | 2-45',40' I-BM SPANS | 1 | .2W OF OPTIMA | 74.7 | 0 | 4 | 1 | 1 | 2 | 328.05 | 28.3 | D | 2 | 2 | 0 | 7 | 450 | 2010 | 2 | 0 | 3 | 28.3 | R | 21 | 21.2 | 1 | 2 | -1 | 28 | M | 3 | 2 | 131 | 31.2 | A | 0 | 0 | 1 | 1 | 7 | 5 | 6 | 5 | N | N | 5 | 5 | 8 | 5 | N | 8 | 1 | 40 | 1 | 24 | 1 | 30 | 1 | 18 | 720 | 2030 | 3.22 | 0 | NR | NR | N00 | N | 9999 | 9999 | 9999 | N |  | 14394 | N | 0 | 0 | 0 | 0 | 0 | 0 | 6 | 0 | 0 | P | I | 0 |  | 70N0922E0170003 | 74.4047 | 0:45 | -101:21:46.37 | 0:45 | -101:21:46.37 | 2001 | 4000000 | 299740.2249 | 384874.2655 |  | <Collection> | <Collection>
46689144 | 302 | 2002 | 27633 | 21N4500E0480008 |  |  | 21 | 8 | 41 | 0 | 800 | N4500 | N4500 | N4500 |  | SALINE CREEK | 73' STEEL I-BEAM SPAN | 1 | .3S OF KENWOOD STORE | 83 | 0 | 4 | 1 | 1 | 5 | 328.05 | 23.85 | D | 2 | 2 | 0 | 8 | 50 | 2010 | _ | 0 | 1 | 23.85 | N | 0 | 0 | 1 | 2 | -1 | 23 | M | 3 | 2 | 73 | 24.4 | K | 0 | 0 | 0 | 0 | 2 | 5 | 5 | 5 | 6 | N | 5 | 6 | N | 0 | 5 | 5 | 1 | 0 | 1 | 0 | 1 | 0 | 1 | 0 | 80 | 2030 | 4.828 | 1 | CLOSED | N | N | N | N | N | N | N |  | 27633 | 0 | 0 | 0 | 0 | 0 | 0 | 0 | 1 | 0 | 0 | P | I | 0 |  | 21N4500E0480008 | 41.6129 | 0:19 | -94:59:21.31 | 0:19 | -094:59:21.3070 | 2001 | 4000000 | 870329.9298 | 334474.5782 |  | <Collection> | <Collection>
46688703 | 302 | 1991 | 22729 | 20N2270E0920005 |  |  | 20 | 5 | 39 | 0 | 500 | N2270 | _ | N2270 |  | BEAVER CREEK | 30' I-BEAM SPAN | 1 | .5 N 4. W OF CUSTER CITY | 97 | 0 | 4 | 1 | 1 | 5 | 328.05 | 23.58 | D | 2 | 2 | 0 | 9 | 25 | 2010 | 5 | 0 | 1 | 23.58 | N | 0 | 0 | 1 | 2 | -1 | 18 | M | 3 | 2 | 30 | 24 | A | 1 | 0 | 0 | 0 | 2 | 7 | 7 | 7 | 5 | N | 7 | 5 | N | 5 | 7 | 8 | 1 | 80 | 1 | 47.9 | 1 | 50 | 1 | 30 | 40 | 2030 | 6.4374 | 3 | NR | NR | N | N | -1 | -1 | -1 | N |  | 22729 | 0 | 0 | 0 | 0 | 0 | 0 | 0 | 8 | 0 | 0 | P | I | 0 |  | 20N2270E0920005 | 90.7596 | 0:41 | -98:57:04.72 | 0:41 | -098:57:04.72 | 2001 | 4000000 | 513894.4409 | 260234.2395 |  | <Collection> | <Collection>
46688704 | 302 | 1991 | 22794 | 20N2180E0930005 |  |  | 20 | 5 | 39 | 0 | 500 | N2180 | _ | N2180 |  | WEST BARNITZ CREEK | 60' I-BEAM SPAN | 1 | 1.5 N 4. E BUTLER | 98 | 0 | 4 | 1 | 1 | 5 | 328.05 | 24.41 | D | 2 | 2 | 0 | 9 | 75 | 2010 | 5 | 0 | 1 | 24.41 | N | 0 | 0 | 1 | 2 | -1 | 22 | M | 3 | 2 | 60 | 25.16 | A | 1 | 0 | 0 | 0 | 1 | 7 | 7 | 7 | 6 | N | 7 | 6 | N | 5 | 7 | 8 | 1 | 99.9 | 1 | 77.1 | 1 | 98 | 1 | 61.9 | 120 | 2030 | 6.4374 | 1 | NR | NR | N | N | -1 | -1 | -1 | N |  | 22794 | 0 | 0 | 0 | 0 | 0 | 0 | 0 | 6 | 0 | 0 | P | I | 0 |  | 20N2180E0930005 | 76.9548 | 0:42 | -99:06:39.02 | 0:42 | -099:06:39.02 | 2001 | 4000000 | 499481.4793 | 262682.7006 |  | <Collection> | <Collection>
46688706 | 302 | 1960 | 15164 | 44E1350N3080001 |  |  | 44 | 3 | 87 | 0 | 3200 | E1350 | _ | E1350 |  | SAND CREEK | 47', 43', 60', 43' I-BEAM SPANS, SK45LF | 1 | 3N .9W OF SH24/39 | 66.1 | 0 | 4 | 1 | 1 | 5 | 328.05 | 24 | D | 2 | 2 | 0 | 7 | 100 | 2010 | 2 | 45 | 4 | 24 | N | 327.75 | 327.75 | 1 | 2 | -1 | 30 | M | 3 | 2 | 191.5 | 27 | P | 0 | 0 | 0 | 0 | 2 | 5 | 6 | 6 | 6 | N | 4 | 6 | N | 3 | 7 | 8 | 1 | 29 | 1 | 17 | 1 | 20.1 | 1 | 13 | 160 | 2030 | 9.6561 | 0 | 202020 | 45 | N | N | 9999 | 9999 | 9999 | N |  | 15164 | 0 | 0 | 0 | 0 | 0 | 0 | 0 | 1 | 0 | 0 | P | I | 0 |  | 44E1350N3080001 | 67.6715 | 0:04 | -97:30:35.7 | 0:04 | -097:30:35.70 | 2001 | 4000000 | 644697.4203 | 191519.3649 |  | <Collection> | <Collection>
46688858 | 302 | 1975 | 18966 | 64E1870N4110000 |  |  | 64 | 2 | 127 | 0 | 0 | E1870 | E1870_ | E1870 |  | CREEK | 44' WF BM SPAN | 1 | 1.7 S 3. W OF MOYERS | 61.5 | 0 | 4 | 1 | 1 | 5 | 328.05 | 20 | D | 2 | 2 | 0 | 9 | 100 | 2010 | 1 | 0 | 1 | 20 | N | 327.75 | 327.75 | 1 | 2 | -1 | 18 | M | 3 | 2 | 45.93 | 21 | P | 0 | 0 | 0 | 0 | 2 | 7 | 6 | 6 | 7 | N | 4 | 5 | N | 1 | 6 | 6 | 1 | 20.1 | 1 | 12 | 1 | 14 | 1 | 9 | 160 | 2030 | 11 | 3 | RN | NR | N | N | N | N | N | N |  | 18966 | 0 | 0 | 0 | 0 | 0 | 0 | 0 | 6 | 0 | 0 | P | I | 0 |  | 64E1870N4110000 | 71.6896 | 0:18 | -95:42:33.3 | 0:18 | -095:42:33.30 | 2001 | 4000000 | 810847.9693 | 109870.8635 |  | <Collection> | <Collection>
46689005 | 302 | 1961 | 15278 | 70N0810E0170003 |  |  | 70 | 6 | 139 | 0 | 300 | N0810 | N0810 | N0810 |  | GOFF CREEK | 40' I-BM SPAN | 1 | 19E .3S OF FOUR CORNERS | 57.4 | 0 | 4 | 1 | 1 | 5 | 328.05 | 25.5 | D | 2 | 2 | 0 | 9 | 100 | 2010 | 1 | 0 | 1 | 25.5 | N | 0 | 0 | 1 | 2 | -1 | 25 | M | 3 | 2 | 40 | 26.2 | P | 0 | 0 | 0 | 0 | 6 | 5 | 5 | 5 | 8 | N | 4 | 6 | N | 2 | 8 | 8 | 1 | 26 | 1 | 15 | 1 | 18 | 1 | 11 | 160 | 2030 | 3.2186 | 0 | 181818 | NR | N00 | N | 9999 | 9999 | 9999 | N |  | 15278 | 0 | 0 | 0 | 0 | 0 | 0 | 0 | 8 | 0 | 0 | P | I | 0 |  | 70N0810E0170003 | 65.4798 | 0:45 | -101:33:52 | 0:45 | -101:33:52.00 | 2001 | 4000000 | 281746.3028 | 385374.9634 |  | <Collection> | <Collection>
46689007 | 302 | 1963 | 15715 | 70N0590E0180001 |  |  | 70 | 6 | 139 | 0 | 2910 | 7015 | FAS 7015 | FAS 7015 |  | TEEPEE CREEK | 2-40' I-BEAM SPANS | 1 | 3. W 1.1 S OF 4 CORNERS | 60.2 | 0 | 4 | 1 | 1 | 5 | 328.05 | 23.5 | D | 2 | 2 | 0 | 7 | 100 | 2010 | 1 | 0 | 2 | 23.5 | N | 0 | 0 | 1 | 2 | -1 | 25 | M | 3 | 2 | 81.04 | 24.2 | P | 0 | 0 | 0 | 0 | 7 | 5 | 5 | 6 | 7 | N | 4 | 5 | N | 3 | 8 | 8 | 1 | 28 | 1 | 17 | 1 | 20 | 1 | 12 | 160 | 2030 | 3.22 | 0 | 171717 | NR | N00 | N | 9999 | 9999 | 9999 | N |  | 15715 | 0 | 0 | 0 | 0 | 0 | 0 | 0 | 6 | 0 | 0 | P | I | 0 |  | 70N0590E0180001 | 54.947 | 0:45 | -101:57:37.54 | 0:45 | -101:57:37.54 | 2001 | 4000000 | 246364.1209 | 385607.2093 |  | <Collection> | <Collection>
46689010 | 302 | 1965 | 16217 | 70E0150N0940009 |  |  | 70 | 6 | 139 | 0 | 900 | E0150 | E0150 | E0150 |  | CREEK | 22' I-BM SPAN | 1 | 2N 2.1E OF OPTIMA | 86 | 0 | 4 | 1 | 1 | 5 | 328.05 | 23.7 | D | 2 | 2 | 0 | 9 | 100 | 2010 | 4 | 0 | 1 | 23.7 | N | 0 | 0 | 1 | 2 | -1 | 24 | M | 3 | 2 | 22 | 24.2 | A | 0 | 0 | 0 | 1 | 7 | 7 | 5 | 5 | 8 | N | 5 | 5 | N | 5 | 8 | 8 | 1 | 72 | 1 | 36 | 1 | 40 | 1 | 40 | 160 | 2030 | 6.44 | 0 | NR | NR | N00 | N | 9999 | 9999 | 9999 | N |  | 16217 | 0 | 0 | 0 | 0 | 0 | 0 | 0 | 6 | 0 | 0 | P | I | 0 |  | 70E0150N0940009 | 60.0329 | 0:47 | -101:18:59.36 | 0:47 | -101:18:59.36 | 2001 | 4000000 | 304006.0678 | 388475.5901 |  | <Collection> | <Collection>
46689011 | 302 | 1965 | 16362 | 70N0580E0070005 |  |  | 70 | 6 | 139 | 0 | 500 | N0580 | N0580 | N0580 |  | CREEK | 41' I-BEAM SPAN | 1 | 5.9S 4.W .5S OF US56/SH95 | 65 | 0 | 4 | 1 | 1 | 5 | 328.05 | 25.5 | D | 2 | 2 | 0 | 9 | 100 | 2010 | 1 | 0 | 1 | 25.5 | N | 0 | 0 | 1 | 2 | -1 | 27 | M | 3 | 2 | 41.01 | 26.1 | P | 0 | 0 | 0 | 0 | 7 | 6 | 5 | 6 | 7 | N | 5 | 6 | N | 4 | 8 | 8 | 1 | 30 | 1 | 18 | 1 | 21.1 | 1 | 12 | 160 | 2030 | 3.22 | 0 | 181818 | NR | N00 | N | 9999 | 9999 | 9999 | N |  | 16362 | 0 | 0 | 0 | 0 | 0 | 0 | 0 | 0 | 0 | 0 | P | I | 0 |  | 70N0580E0070005 | 55.2042 | 0:54 | -101:58:27.11 | 0:54 | -101:58:27.11 | 2001 | 4000000 | 245821.7184 | 402765.8359 |  | <Collection> | <Collection>
46689012 | 302 | 1965 | 16365 | 70N0630E0230004 |  |  | 70 | 6 | 139 | 0 | 5600 | 7019 | FAS 7019 | FAS 7019 |  | CREEK | 41' I-BEAM SPAN | 1 | 1.E 6.4S OF 4 CORNERS | 57.5 | 0 | 4 | 1 | 1 | 5 | 328.05 | 25.7 | D | 2 | 2 | 0 | 7 | 50 | 2010 | 0 | 0 | 1 | 25.7 | N | 0 | 0 | 1 | 2 | -1 | 26 | M | 3 | 2 | 41.01 | 26 | P | 0 | 0 | 0 | 0 | 7 | 5 | 5 | 6 | 7 | N | 4 | 6 | N | 2 | 8 | 8 | 1 | 25 | 1 | 15 | 1 | 18 | 1 | 11 | 80 | 2030 | 3.22 | 0 | 151515 | NR | N20 | N | 9999 | 9999 | 9999 | N |  | 16365 | 0 | 0 | 0 | 0 | 0 | 0 | 0 | 8 | 0 | 0 | P | I | 0 |  | 70N0630E0230004 | 67.532 | 0:40 | -101:53:19.46 | 0:40 | -101:53:19.46 | 2001 | 4000000 | 252421.4317 | 376675.8127 |  | <Collection> | <Collection>
46689013 | 302 | 1965 | 16446 | 70N0630E0190001 |  |  | 70 | 6 | 139 | 0 | 9900 | 7019 | FAS 7019 | FAS 7019 |  | TEEPEE CREEK | 2-35' I-BEAM SPANS | 1 | 1. E 2.1 S OF 4 CORNERS | 69.2 | 0 | 4 | 1 | 1 | 5 | 328.05 | 25.4 | D | 2 | 2 | 0 | 7 | 100 | 2010 | 1 | 0 | 2 | 25.4 | N | 0 | 0 | 1 | 2 | -1 | 26 | M | 3 | 2 | 69.88 | 26 | A | 0 | 0 | 0 | 0 | 7 | 5 | 5 | 6 | 7 | N | 5 | 6 | N | 5 | 8 | 8 | 1 | 35.1 | 1 | 21.1 | 1 | 23 | 1 | 14 | 160 | 2030 | 3.22 | 0 | NR | NR | N10 | N | 9999 | 9999 | 9999 | N |  | 16446 | 0 | 0 | 0 | 0 | 0 | 0 | 0 | 8 | 0 | 0 | P | I | 0 |  | 70N0630E0190001 | 54.3784 | 0:44 | -101:53:19.89 | 0:44 | -101:53:19.89 | 2001 | 4000000 | 252678.8919 | 383505.4901 |  | <Collection> | <Collection>
46688711 | 302 | 1985 | 20883 | 44N3020E1360007 |  |  | 44 | 3 | 87 | 0 | 700 | N3020 | _ | N3020 |  | DIBBLE CREEK | 21' & 17' I-BEAM SPAN | 1 | .5S .5E .3N OF DIBBLE | 40 | 1 | 4 | 1 | 1 | 5 | 328.05 | 27 | D | 2 | 2 | 0 | 9 | 100 | 2010 | 2 | 0 | 2 | 27 | N | 327.75 | 327.75 | 1 | 2 | -1 | 20 | M | 3 | 2 | 38 | 27.7 | A | 0 | 0 | 0 | 0 | 2 | 5 | 6 | 2 | 6 | N | 2 | 6 | N | 5 | 7 | 8 | 1 | 57 | 1 | 34.1 | 1 | 32 | 1 | 19 | 160 | 2030 | 1.61 | 0 | NR | NR | N | N | 9999 | 9999 | 9999 | N |  | 20883 | 0 | 0 | 0 | 0 | 0 | 0 | 0 | 8 | 0 | 0 | P | I | 0 |  | 44N3020E1360007 | 73.8444 | 0:02 | -97:37:03.74 | 0:02 | -097:37:03.74 | 2001 | 4000000 | 634876.9683 | 188817.0614 |  | <Collection> | <Collection>
46688713 | 302 | 1985 | 20896 | 44E1360N3020000 |  |  | 44 | 3 | 87 | 0 | 0 | E1360 | E1360 | E1360 |  | CREEK | 24' I-BEAM SPAN | 1 | .5N .5E OF DIBBLE | 73 | 0 | 4 | 1 | 1 | 5 | 328.05 | 20 | D | 2 | 2 | 0 | 9 | 100 | 2010 | 2 | 0 | 1 | 20 | N | 0 | 0 | 1 | 2 | -1 | 20 | M | 3 | 2 | 24 | 20 | A | 0 | 0 | 0 | 0 | 2 | 6 | 5 | 5 | 7 | N | 5 | 5 | N | 5 | 7 | 8 | 1 | 47 | 1 | 28 | 1 | 26 | 1 | 15 | 160 | 2030 | 159.39 | 0 | NR | NR | N | N | 9999 | 9999 | 9999 | N |  | 20896 | 0 | 0 | 0 | 0 | 0 | 0 | 0 | 8 | 0 | 0 | P | I | 0 |  | 44E1360N3020000 | 59.7109 | 0:03 | -97:37:01.26 | 0:03 | -097:37:01.26 | 2001 | 4000000 | 634935.8066 | 189857.4933 |  | <Collection> | <Collection>
46688714 | 302 | 1985 | 20913 | 44N3010E1330001 |  |  | 44 | 3 | 87 | 0 | 100 | N3010 | N3010 | N3010 |  | CREEK | 30' I-BEAM SPAN, SK45RF | 1 | .5E3.5S1E.1SOF BLANCHARD | 84.8 | 0 | 4 | 1 | 1 | 5 | 328.05 | 25 | D | 2 | 2 | 0 | 9 | 100 | 2010 | 4 | 45 | 1 | 25 | N | 0 | 0 | 1 | 2 | -1 | 20 | M | 3 | 2 | 30 | 25 | A | 0 | 0 | 0 | 0 | 2 | 5 | 6 | 5 | 7 | N | 5 | 6 | N | 5 | 7 | 8 | 1 | 59 | 1 | 35.1 | 1 | 37 | 1 | 22 | 160 | 2030 | 3.22 | 0 | NR | NR | N | N | 9999 | 9999 | 9999 | N |  | 20913 | 0 | 0 | 0 | 0 | 0 | 0 | 0 | 6 | 0 | 0 | P | I | 0 |  | 44N3010E1330001 | 71.1127 | 0:05 | -97:38:07.81 | 0:05 | -097:38:07.81 | 2001 | 4000000 | 633231.9947 | 194615.7436 |  | <Collection> | <Collection>
46688715 | 302 | 1985 | 20928 | 44E1240N2990007 |  |  | 44 | 3 | 87 | 0 | 700 | E1240 | E1240 | E1240 |  | STINSON CREEK | 36' I-BEAM SPAN | 1 | 2S 3.3W OF NEWCASTLE | 62.7 | 1 | 4 | 1 | 1 | 5 | 328.05 | 28.8 | D | 2 | 2 | 0 | 7 | 100 | 2010 | 4 | 0 | 1 | 27.8 | N | 0 | 0 | 1 | 2 | -1 | 20 | M | 3 | 2 | 35.7 | 28.3 | A | 0 | 0 | 0 | 0 | 2 | 6 | 7 | 4 | 7 | N | 4 | 7 | N | 5 | 7 | 8 | 1 | 45 | 1 | 27 | 1 | 30 | 1 | 18 | 160 | 2030 | 3.22 | 0 | NR | 45 | N | N | 9999 | 9999 | 9999 | N |  | 20928 | 0 | 0 | 0 | 0 | 0 | 0 | 0 | 1 | 0 | 0 | P | I | 0 |  | 44E1240N2990007 | 44.2559 | 0:13 | -97:39:32.15 | 0:13 | -097:39:32.15 | 2001 | 4000000 | 631045.9989 | 209144.4696 |  | <Collection> | <Collection>
46688717 | 302 | 1985 | 20948 | 44N3020E1320004 |  |  | 44 | 3 | 87 | 0 | 400 | N3020 | N3020 | N3020 |  | BUFFALO CREEK | 49' I-BEAM SPAN, SK60RF | 1 | 2.5W .4S OF COLE | 68.6 | 0 | 4 | 1 | 1 | 5 | 328.05 | 26 | D | 2 | 2 | 0 | 9 | 100 | 2010 | 4 | 30 | 1 | 26 | N | 0 | 0 | 1 | 2 | -1 | 20 | M | 3 | 2 | 49 | 26.5 | A | 0 | 0 | 0 | 0 | 2 | 6 | 6 | 5 | 7 | N | 5 | 6 | N | 5 | 7 | 8 | 1 | 34.1 | 1 | 20.1 | 1 | 26 | 1 | 15 | 160 | 2030 | 3.22 | 0 | NR | 45 | N | N | 9999 | 9999 | 9999 | N |  | 20948 | 0 | 0 | 0 | 0 | 0 | 0 | 0 | 1 | 0 | 0 | P | I | 0 |  | 44N3020E1320004 | 74.07 | 0:06 | -97:37:03.58 | 0:06 | -097:37:03.58 | 2001 | 4000000 | 634854.6511 | 195666.6141 |  | <Collection> | <Collection>
46688718 | 302 | 1985 | 20980 | 44N3010E1360001 |  |  | 44 | 3 | 87 | 0 | 100 | N3010 | N3010 | N3010 |  | DIBBLE CREEK | 51' I-BEAM SPAN, SK60LF | 1 | .5E6.5S1E.1S OF BLANCHARD | 97 | 0 | 4 | 1 | 1 | 5 | 328.05 | 26 | D | 2 | 2 | 0 | 9 | 100 | 2010 | 4 | 30 | 1 | 26 | N | 0 | 0 | 1 | 2 | -1 | 20 | M | 3 | 2 | 51 | 27 | A | 0 | 0 | 0 | 0 | 2 | 6 | 7 | 6 | 6 | N | 6 | 6 | N | 5 | 9 | 6 | 1 | 66 | 1 | 36 | 1 | 40 | 1 | 31 | 160 | 2030 | 3.22 | 0 | NR | NR | N | N | 9999 | 9999 | 9999 | N |  | 20980 | 0 | 0 | 0 | 0 | 0 | 8 | 8 | 1 | 0 | 0 | P | I | 0 |  | 44N3010E1360001 | 91.3393 | 0:02 | -97:38:07.21 | 0:02 | -097:38:07.21 | 2001 | 4000000 | 633265.8785 | 189544.6129 |  | <Collection> | <Collection>
46688719 | 302 | 1985 | 21003 | 44N3035E1310005 |  |  | 44 | 3 | 87 | 0 | 500 | N3035 | N3035 | N3035 |  | BUFFALO CREEK | 49', 16' I-BEAM SPANS, SK60RF | 1 | 1.5W .5N OF COLE | 57.9 | 0 | 4 | 1 | 1 | 5 | 328.05 | 19.5 | D | 2 | 2 | 0 | 9 | 100 | 2010 | 0 | 30 | 2 | 19.5 | N | 0 | 0 | 1 | 2 | -1 | 24 | M | 3 | 2 | 65 | 20 | A | 0 | 0 | 0 | 0 | 2 | 6 | 6 | 5 | 6 | N | 5 | 4 | N | 5 | 7 | 8 | 1 | 29 | 1 | 18 | 1 | 23 | 1 | 13 | 160 | 2030 | 6.44 | 0 | NR | 45 | N | N | 9999 | 9999 | 9999 | N |  | 21003 | 0 | 0 | 0 | 0 | 0 | 0 | 0 | 1 | 0 | 0 | P | I | 0 |  | 44N3035E1310005 | 80.336 | 0:07 | -97:35:27.95 | 0:07 | -097:35:27.95 | 2001 | 4000000 | 637269.895 | 197218.0481 |  | <Collection> | <Collection>
46688720 | 302 | 1985 | 21007 | 44E1260N3000009 |  |  | 44 | 3 | 87 | 0 | 900 | E1260 | E1260 | E1260 |  | STINSON CREEK | 50', 14' I-BEAM SPANS, SK60RF | 1 | 2S 2W 2S .1W OF NEWCASTLE | 41 | 1 | 4 | 1 | 1 | 5 | 328.05 | 26.5 | D | 2 | 2 | 0 | 9 | 100 | 2010 | 2 | 30 | 2 | 26.5 | N | 0 | 0 | 1 | 2 | -1 | 20 | M | 3 | 2 | 64 | 27 | A | 0 | 0 | 0 | 0 | 2 | 6 | 6 | 3 | 7 | N | 3 | 6 | N | 5 | 8 | 8 | 1 | 36 | 1 | 21.1 | 1 | 28 | 1 | 16 | 160 | 2030 | 0.32187 | 0 | NR | NR | N | N | 9999 | 9999 | 9999 | N |  | 21007 | 0 | 0 | 0 | 0 | 0 | 0 | 0 | 1 | 0 | 0 | P | I | 0 |  | 44E1260N3000009 | 68.8898 | 0:11 | -97:38:20.59 | 0:11 | -097:38:20.59 | 2001 | 4000000 | 632867.0579 | 205948.9479 |  | <Collection> | <Collection>
46688866 | 302 | 1985 | 21027 | 64N4090E1870002 |  |  | 64 | 2 | 127 | 0 | 200 | 6438C | 6438C_ | 6438C |  | TEN MILE CREEK | 2-40' WF SPANS | 1 | 1.1 MI S OF MILLER | 90.5 | 0 | 4 | 1 | 1 | 5 | 328.05 | 20 | D | 2 | 2 | 0 | 7 | 100 | 2010 | 5 | 0 | 2 | 20 | N | 327.75 | 327.75 | 1 | 2 | -1 | 18 | M | 3 | 2 | 82.02 | 21.7 | P | 1 | 1 | 0 | 1 | 2 | 6 | 6 | 7 | 7 | N | 6 | 5 | N | 5 | 8 | 8 | 1 | 44 | 1 | 26 | 1 | 31 | 1 | 18 | 160 | 2030 | 6 | 3 | 202020 | 45 | N | N | N | N | N | N |  | 21027 | 0 | 0 | 0 | 0 | 0 | 0 | 0 | 1 | 0 | 0 | P | I | 0 |  | 64N4090E1870002 | 97.2599 | 0:18 | -95:44:40.95 | 0:18 | -095:44:40.95 | 2001 | 4000000 | 807591.7816 | 109492.2816 |  | <Collection> | <Collection>
46689017 | 302 | 1986 | 21172 | 63E1170N3300004 |  |  | 63 | 3 | 125 | 0 | 400 | E1170 | EW1170 | E1170 |  | CREEK | 22' STEEL I BEAM SPAN Sk 30 LF | 1 | 4 N & .1 W OF PINK | 83 | 0 | 4 | 1 | 1 | 5 | 328.05 | 22.2 | D | 2 | 2 | 0 | 9 | 100 | 2010 | 5 | 30 | 1 | 22.2 | N | 0 | 0 | 1 | 2 | -1 | 22 | M | 3 | 2 | 21.5 | 22.8 | A | 0 | 0 | 0 | 0 | 1 | 7 | 6 | 5 | 5 | N | 5 | 5 | N | 5 | 4 | 8 | 1 | 91 | 1 | 55 | 1 | 51 | 1 | 30 | 160 | 2030 | 3.22 | 1 | [9 empty] | 21172 | 0 | 0 | 0 | 0 | 0 | 0 | 0 | 6 | 0 | 0 | P | I | 0 |  | 63E1170N3300004 | 46.6097 | 0:19 | -97:07:03.21 | 0:19 | -097:07:03.21 | 2001 | 4000000 | 680224.7909 | 220577.8607 |  | <Collection> | <Collection> | bar: NR to N
46689018 | 302 | 1986 | 21270 | 63E1140N3330008 |  |  | 63 | 3 | 125 | 0 | 800 | E1140 | EW1140 | E1140 |  | SOUTH DEER CREEK | 50' STEEL I BEAM SPAN | 1 | 2 S & .7 W OF DALE | 48.5 | 1 | 4 | 1 | 1 | 5 | 328.05 | 19.8 | D | 2 | 2 | 0 | 9 | 100 | 2010 | 5 | 0 | 1 | 19.8 | N | 0 | 0 | 1 | 2 | -1 | 20 | M | 3 | 2 | 50.2 | 20 | P | 0 | 0 | 0 | 0 | 2 | 6 | 5 | 5 | 6 | N | 2 | 4 | N | 1 | 5 | 6 | 1 | 19 | 1 | 11 | 1 | 15 | 1 | 9 | 160 | 2030 | 3.22 | 1 | 151515 | NR | N | N | N | N | N | N |  | 21270 | 0 | 0 | 0 | 0 | 0 | 0 | 0 | 1 | 0 | 0 | P | I | 0 |  | 63E1140N3330008 | 38.4728 | 0:22 | -97:03:24.02 | 0:22 | -097:03:24.02 | 2001 | 4000000 | 685714.1479 | 225437.142 |  | <Collection> | <Collection>
46689020 | 302 | 1988 | 21733 | 63N3310E1130007 |  |  | 63 | 3 | 125 | 0 | 700 | N3310 | NS3310 | N3310 |  | CREEK | 20' STEEL I BEAM SPAN W/TIMBER DECK Sk 30 LF | 1 | 1.7 S & 3.5 W OF DALE | 57.3 | 0 | 4 | 1 | 1 | 5 | 328.05 | 18.9 | D | 2 | 2 | 0 | 9 | 100 | 2010 | 1 | 30 | 1 | 18.9 | N | 0 | 0 | 8 | 1 | -1 | 20 | M | 3 | 2 | 20.5 | 18.9 | P | 0 | 0 | 0 | 0 | 3 | 6 | 5 | 5 | 4 | N | 4 | 4 | N | 0 | 5 | 8 | 2 | 21.1 | 2 | 16 | 2 | 12 | 2 | 9 | 160 | 2030 | 6.4374 | 0 | 121212 | NR | N | N | N | N | N | N |  | 21733 | 0 | 0 | 0 | 0 | 0 | 0 | 0 | 7 | 0 | 0 | P | I | 0 |  | 63N3310E1130007 | 44.5971 | 0:22 | -97:06:25.59 | 0:22 | -097:06:25.59 | 2001 | 4000000 | 681126.7169 | 225923.4421 |  | <Collection> | <Collection>
46689023 | 302 | 2001 | 22240 | 63N3410E1220005 |  |  | 63 | 3 | 125 | 0 | 500 | N3410 | NS3410 | N3410 |  | CREEK | 30' STEEL I BEAM SPAN | 1 | 1.4 S & .5 E OF TECUMSEH | 75 | 0 | 4 | 1 | 1 | 5 | 328.05 | 26.8 | D | 2 | 2 | 0 | 9 | 250 | 2010 | 5 | 0 | 1 | 26.8 | N | 0 | 0 | 1 | 2 | -1 | 26 | M | 3 | 2 | 29.8 | 27.5 | A | 0 | 0 | 0 | 0 | 2 | 8 | 5 | 6 | 5 | N | 5 | 5 | N | 5 | 6 | 8 | 1 | 42 | 1 | 25 | 1 | 26 | 1 | 16 | 400 | 2030 | 8.0467 | 1 | [9 empty] | 22240 | 0 | 0 | 0 | 0 | 0 | 0 | 0 | 6 | 0 | 0 | P | I | 0 |  | 63N3410E1220005 | 58.8558 | 0:14 | -96:55:49.63 | 0:14 | -096:55:49.63 | 2001 | 4000000 | 697331.3867 | 211751.1107 |  | <Collection> | <Collection> | bar: NR to N
46688721 | 302 | 1993 | 23718 | 20N2160E1060003 |  |  | 20 | 5 | 39 | 0 | 300 | N2160 | _ | N2160 |  | TURKEY CREEK | 60' I-BEAM SPAN, SK. 15 DEG. L.F. | 1 | .7 W 4.3 S STAFFORD | 97 | 0 | 4 | 1 | 1 | 5 | 328.05 | 22.5 | D | 2 | 2 | 0 | 9 | 25 | 2010 | 5 | 15 | 1 | 22.5 | N | 0 | 0 | 1 | 2 | -1 | 22 | M | 3 | 2 | 60 | 23.16 | A | 1 | 0 | 0 | 0 | 2 | 7 | 7 | 7 | 8 | N | 7 | 5 | N | 5 | 6 | 8 | 1 | 72 | 1 | 43 | 1 | 57 | 1 | 34 | 40 | 2030 | 6.4374 | 3 | NR | NR | N | N | -1 | -1 | -1 | N |  | 23718 | 0 | 0 | 0 | 0 | 0 | 0 | 0 | 6 | 0 | 0 | P | I | 0 |  | 20N2160E1060003 | 70.0385 | 0:29 | -99:08:05.2 | 0:29 | -099:08:05.20 | 2001 | 4000000 | 497034.645 | 238189.8957 |  | <Collection> | <Collection>
46688722 | 302 | 1994 | 23719 | 20N2160E0920005 |  |  | 20 | 5 | 39 | 0 | 500 | N2160 | _ | N2160 |  | WEST BARNITZ CREEK | 59' I-BEAM SPAN, SK. 15 DEG. L.F. | 1 | 2. E 2.5 N BUTLER | 97 | 0 | 4 | 1 | 1 | 5 | 328.05 | 23.16 | D | 2 | 2 | 0 | 9 | 25 | 2010 | 5 | 15 | 1 | 23.16 | N | 0 | 0 | 1 | 2 | -1 | 20 | M | 3 | 2 | 59 | 23.75 | A | 1 | 0 | 0 | 0 | 2 | 7 | 7 | 7 | 6 | N | 7 | 5 | N | 5 | 8 | 8 | 1 | 75 | 1 | 45 | 1 | 60 | 1 | 36 | 40 | 2030 | 6.4374 | 3 | NR | NR | N | N | -1 | -1 | -1 | N |  | 23719 | 0 | 0 | 0 | 0 | 0 | 0 | 0 | 0 | 0 | 0 | P | I | 0 |  | 20N2160E0920005 | 73.8498 | 0:41 | -99:08:46.49 | 0:41 | -099:08:46.49 | 2001 | 4000000 | 496250.6727 | 260391.6567 |  | <Collection> | <Collection>
46688875 | 302 | 2002 | 23654 | 64E1860N4070002 |  |  | 64 | 2 | 127 | 0 | 200 | E1860 | E1860_ | E1860 |  | DAVENPORT CREEK | 2- 18 FT. H-BM SPANS | 1 | 1.8 MI W OF MILLER | 38.5 | 2 | 4 | 1 | 1 | 5 | 328.05 | 16 | D | 2 | 2 | 0 | 9 | 24 | 2010 | 4 | 0 | 2 | 16 | N | 327.75 | 327.75 | 8 | 1 | 0 | 16 | M | 3 | 2 | 36 | 16 | P | 0 | 0 | 0 | 0 | 2 | 6 | 6 | 7 | 7 | N | 3 | 3 | N | 0 | 6 | 8 | 1 | 8 | 1 | 6.1 | 1 | 5.1 | 1 | 3.5 | 38 | 2030 | 160.7735 | 0 | 50505 | NR | M | N | N | N | N | N |  | 23654 | 0 | 0 | 0 | 0 | 0 | 0 | 0 | 7 | 0 | 0 | P | I | 0 |  | 64E1860N4070002 | 79.5456 | 0:19 | -95:46:33.71 | 0:19 | -095:46:33.71 | 2001 | 4000000 | 804664.914 | 111395.8212 |  | <Collection> | <Collection>
46689768 | 302 | 1950 | 12029 | 69N3050E1750001 |  |  | 69 | 7 | 137 | 0 | 100 | N3050 | _ | N3050 |  | CREEK | 40 I-BM SPAN | 1 | 2.4 MI N OF SH 7 | 37.9 | 1 | 4 | 1 | 1 | 5 | 328.05 | 20 | D | 2 | 2 | 0 | 9 | 100 | 2010 | 2 | 0 | 1 | 20 | N | 0 | 0 | 8 | 2 | -1 | 22 | M | 3 | 2 | 40.03 | 20 | P | 0 | 0 | 0 | 0 | 3 | 5 | 5 | 2 | 6 | N | 2 | 5 | N | 3 | 8 | 5 | 1 | 29 | 1 | 17 | 1 | 20.3 | 1 | 12 | 160 | 2030 | 5 | 2 | 202020 | N | N | N | -1 | -1 | -1 | N |  | 12029 | 0 | 0 | 0 | 0 | 0 | 0 | 0 | 7 | 0 | 0 | P | I | 0 |  | 69N3050E1750001 | 61.5075 | 0:29 | -97:33:44.78 | 0:29 | -097:33:44.781 | 2001 | 4000000 | 640190.7214 | 127286.4137 |  | <Collection> | <Collection>
46689323 | 302 | 1975 | 18877 | 67N3620E1180001 |  |  | 67 | 3 | 133 | 0 | 100 | N3620 | NS3620 | N3620 |  | CREEK | 31' STEEL I BEAM SPAN W/TIMBER DECK | 1 | 3.1 S OF SYLVIAN | 53.4 | 0 | 4 | 1 | 1 | 5 | 328.05 | 15.8 | D | 2 | 2 | 0 | 9 | 100 | 2010 | 5 | 0 | 1 | 15.8 | N | 0 | 0 | 8 | 1 | -1 | 26 | M | 3 | 2 | 31.3 | 18 | P | 0 | 0 | 0 | 0 | 3 | 6 | 6 | 6 | 5 | N | 5 | 8 | N | 1 | 4 | 8 | 2 | 25 | 2 | 19 | 2 | 14 | 2 | 10 | 160 | 2030 | 199 | 0 | 40404 | NR | N | N | N | N | N | N |  | 18877 | 0 | 0 | 0 | 0 | 0 | 0 | 0 | 7 | 0 | 0 | P | I | 0 |  | 67N3620E1180001 | 61.3241 | 0:18 | -96:33:54.08 | 0:18 | -096:33:54.08 | 2001 | 4000000 | 730479.711 | 219406.6094 |  | <Collection> | <Collection>
46689625 | 302 | 2005 | 28297 | 09E1030N2860009 |  |  | 9 | 4 | 17 | 0 | 900 | E1030 | E1030 | E1030 |  | CREEK | 50' I-BEAM SPAN | 1 | E1030N2860009 | 88 | 0 | 5 | 1 | 1 | 5 | 328.05 | 30 | N | 4 | 4 | 0 | 19 | 100 | 2010 | 5 | 30 | 1 | 30 | N | 0 | 0 | 1 | 2 | -1 | 24 | M | 3 | 2 | 50 | 30 | A | 0 | 0 | 0 | 0 | 3 | 8 | 7 | 7 | 8 | N | 6 | 7 | N | 5 | 8 | 6 | 1 | 36 | 1 | 25.7 | 1 | 25.7 | 1 | 46.2 | 160 | 2030 | 4.828 | 3 | NR | NR | N | _ | -1 | -1 | -1 | _ |  | 28297 | 0 | 0 | 0 | 0 | 0 | 0 | 0 | 1 | 0 | 0 | P | I | 0 |  |  | 96.8496 | 0:31 | -97:53:07.78 | 0:31 | -097:53:07.78 | 2001 | 4000000 | 610384.0198 | 242830.4295 |  | <Collection> | <Collection>
46689778 | 302 | 1950 | 12273 | 69E1780N2910007 |  |  | 69 | 7 | 137 | 0 | 700 | E1780 | _ | E1780 |  | CREEK | 60 I-BM SPAN | 1 | 9.7E 4.S US81 SH7 | 48.3 | 1 | 4 | 1 | 1 | 5 | 328.05 | 20 | D | 2 | 2 | 0 | 9 | 100 | 2010 | 0 | 0 | 1 | 20.2 | N | 0 | 0 | 1 | 2 | -1 | 16 | M | 3 | 2 | 60.04 | 20.2 | P | 0 | 0 | 0 | 0 | 2 | 6 | 5 | 5 | 6 | N | 2 | 5 | N | 1 | 8 | 8 | 1 | 16 | 1 | 10 | 1 | 14 | 1 | 8 | 160 | 2030 | 5 | 3 | 141414 | N | N | N | -1 | -1 | -1 | N |  | 12273 | 0 | 0 | 0 | 0 | 0 | 0 | 0 | 1 | 0 | 0 | P | I | 0 |  | 69E1780N2910007 | 50.3518 | 0:26 | -97:47:41.49 | 0:26 | -097:47:41.488 | 2001 | 4000000 | 618853.1072 | 122183.6913 |  | <Collection> | <Collection>
46689783 | 302 | 1962 | 15500 | 69E1720N2730005 |  |  | 69 | 7 | 137 | 0 | 1500 | 6912C | _ | 6912C |  | ROCK CREEK | 51 I-BM SPAN | 1 | 5.0 MI S SH 7 | 59.5 | 0 | 4 | 1 | 1 | 5 | 328.05 | 19 | D | 2 | 2 | 0 | 7 | 71 | 2010 | 1 | 0 | 1 | 19.8 | N | 0 | 0 | 1 | 2 | -1 | 24 | M | 3 | 2 | 50.85 | 20.2 | P | 0 | 0 | 0 | 0 | 3 | 7 | 6 | 6 | 5 | N | 4 | 4 | N | 2 | 6 | 8 | 1 | 23 | 1 | 14 | 1 | 18 | 1 | 11 | 114 | 2030 | 5 | 3 | 181818 | N | N | N | -1 | -1 | -1 | N |  | 15500 | 0 | 0 | 0 | 0 | 0 | 8 | 8 | 1 | 0 | 0 | P | I | 0 |  | 69E1720N2730005 | 63.7977 | 0:31 | -98:06:57.28 | 0:31 | -098:06:57.277 | 2001 | 4000000 | 589358.7395 | 131816.2601 |  | <Collection> | <Collection>
46689324 | 302 | 1975 | 18915 | 67E1180N3650002 |  |  | 67 | 3 | 133 | 0 | 9350 | 6710C | EW1180 | 6710C |  | CREEK | 32' STEEL I BEAM SPAN W/TIMBER DECK | 1 | 2.5 S & 2.8 W OF CROMWELL | 49 | 1 | 4 | 1 | 1 | 5 | 328.05 | 24 | D | 2 | 2 | 0 | 7 | 750 | 2010 | 5 | 0 | 1 | 24 | N | 0 | 0 | 8 | 1 | -1 | 26 | M | 3 | 2 | 32 | 24.6 | P | 0 | 0 | 0 | 0 | 3 | 6 | 5 | 5 | 5 | N | 2 | 4 | N | 0 | 4 | 8 | 2 | 16 | 2 | 12 | 2 | 9 | 2 | 7.1 | 1200 | 2030 | 6.4374 | 0 | 40404 | NR | N | N | N | N | N | N |  | 18915 | 0 | 0 | 0 | 0 | 0 | 0 | 0 | 7 | 0 | 0 | P | I | 0 |  | 67E1180N3650002 | 49.0004 | 0:18 | -96:30:36.41 | 0:18 | -096:30:36.41 | 2001 | 4000000 | 735469.22 | 219666.383 |  | <Collection> | <Collection>
46689325 | 302 | 1975 | 18916 | 67E1270N3680000 |  |  | 67 | 3 | 133 | 0 | 0 | E1270 | EW1270 | E1270 |  | TRIBUTARY TO WEWOKA CK | 32' STEEL I BEAM SPAN W/TIMBER DECK | 1 | 1 N & 2 E OF WEWOKA | 48.5 | 0 | 4 | 1 | 1 | 5 | 328.05 | 23.7 | D | 2 | 2 | 0 | 9 | 100 | 2010 | 5 | 0 | 1 | 23.7 | N | 0 | 0 | 8 | 1 | -1 | 26 | M | 3 | 2 | 31.8 | 23.7 | P | 0 | 0 | 0 | 0 | 3 | 5 | 6 | 5 | 3 | N | 4 | 5 | N | 0 | 6 | 8 | 2 | 16 | 2 | 12 | 2 | 8 | 2 | 6 | 160 | 2030 | 3.2187 | 0 | 80808 | NR | N | N | N | N | N | N |  | 18916 | 0 | 0 | 0 | 0 | 0 | 0 | 0 | 7 | 0 | 0 | P | I | 0 |  | 67E1270N3680000 | 57.0395 | 0:10 | -96:27:30.03 | 0:10 | -096:27:30.03 | 2001 | 4000000 | 740401.4542 | 205261.7822 |  | <Collection> | <Collection>
46689626 | 302 | 2007 | 28984 | 09N2850E1040001 |  |  | 9 | 4 | 17 | 0 | 100 | 2850 | N2850 | N2850 |  | CREEK | 20.8 X 30' I-BEAM SPAN | 1 | 1E,.5N OF I-40 & US 81 | 95 | 0 | 5 | 1 | 1 | 5 | 328.05 | 30 | N | 4 | 4 | 0 | 9 | 200 | 2010 | 9 | 0 | 1 | 30 | N | 0 | 0 | 1 | 2 | -1 | 30 | M | 3 | 2 | 20.8 | 30 | A | 0 | 0 | 0 | 0 | 2 | 8 | 8 | 8 | 7 | N | 8 | 6 | N | 5 | 5 | 5 | 1 | 74.5 | 1 | 44.8 | 1 | 41.4 | 1 | 24.8 | 320 | 2030 | 3.2186 | 3 | NR | NR | N | _ | -1 | -1 | -1 | _ |  | 28984 | 0 | 0 | 0 | 0 | 0 | 0 | 0 | 6 | 0 | 0 | P | I | 0 |  |  | 100 | 0:30 | -97:55:09.76 | 0:30 | -097:55:09.7626 | 2001 | 4000000 | 607312.6451 | 241096.7227 |  | <Collection> | <Collection>
46689629 | 302 | 1987 | 21499 | 23E0680N1780005 |  |  | 23 | 6 | 45 | 0 | 500 | E0680 | _ | E0680 |  | MOSQUITO CREEK | 45' I-BEAM SPAN | 1 | 1.3W 7.5S 1.5WOF ARNETT | 67.4 | 0 | 4 | 1 | 1 | 5 | 328.05 | 26.1 | D | 2 | 2 | 0 | 7 | 30 | 2010 | 0 | 0 | 1 | 26.1 | N | 327.75 | 327.75 | 1 | 2 | -1 | 24 | M | 3 | 2 | 44.9 | 26.7 | A | 0 | 0 | 0 | 0 | 2 | 5 | 5 | 5 | 5 | N | 5 | 6 | N | 5 | 8 | 8 | 1 | 34 | 1 | 20 | 1 | 25 | 1 | 15 | 48 | 2030 | 6.44 | 0 | NR | NR | N | N | 9999 | 9999 | 9999 | N |  | 21499 | 0 | 0 | 0 | 0 | 0 | 0 | 0 | 8 | 0 | 0 | P | I | 0 |  | 23E0680N1780005 | 42.4861 | 0:02 | -99:48:58.32 | 0:02 | -099:48:58.3200 | 2001 | 4000000 | 436333.6252 | 300385.3616 |  | <Collection> | <Collection>
46689633 | 302 | 1989 | 22260 | 23N1870E0300008 |  |  | 23 | 6 | 45 | 0 | 800 | N1870 | _ | N1870 |  | SAND CREEK | 2-30' I-BEAM SPANS, SK60LF | 1 | 13.2N 3.W OF FARGO | 84.3 | 0 | 4 | 1 | 1 | 5 | 328.05 | 28 | D | 2 | 2 | 0 | 9 | 50 | 2010 | 5 | 30 | 2 | 28 | N | 327.75 | 327.75 | 1 | 2 | -1 | 26 | M | 3 | 2 | 60 | 28.5 | A | 0 | 0 | 0 | 0 | 2 | 5 | 5 | 5 | 7 | N | 5 | 7 | N | 5 | 8 | 8 | 1 | 57 | 1 | 34 | 1 | 36 | 1 | 21.1 | 80 | 2030 | 3.22 | 0 | NR | NR | N | N | 9999 | 9999 | 9999 | N |  | 22260 | 0 | 0 | 0 | 0 | 0 | 0 | 0 | 1 | 0 | 0 | P | I | 0 |  | 23N1870E0300008 | 46.5689 | 0:34 | -99:40:38.9 | 0:34 | -099:40:38.9049 | 2001 | 4000000 | 449852.445 | 360345.3534 |  | <Collection> | <Collection>
46689788 | 302 | 1965 | 16605 | 69E1730N2940002 |  |  | 69 | 7 | 137 | 0 | 2600 | 6922C | _ | 6922C |  | WILD HORSE CREEK | 4-60' STEEL I-BM SPANS | 1 | 12.2 MI E 1 N DUNCAN | 61.5 | 0 | 4 | 1 | 1 | 5 | 328.05 | 24 | D | 2 | 2 | 0 | 7 | 184 | 2010 | 2 | 0 | 4 | 24 | N | 0 | 0 | 1 | 2 | -1 | 32 | M | 3 | 2 | 241.14 | 27 | P | 0 | 0 | 0 | 0 | 2 | 7 | 6 | 6 | 6 | N | 4 | 5 | N | 5 | 8 | 7 | 1 | 29 | 1 | 17 | 1 | 23 | 1 | 14 | 294 | 2030 | 13 | 3 | 202020 | N | N | N | -1 | -1 | -1 | N |  | 16605 | 0 | 0 | 0 | 0 | 0 | 8 | 8 | 1 | 0 | 0 | P | I | 0 |  | 69E1730N2940002 | 92.2141 | 0:30 | -97:45:08.25 | 0:30 | -097:45:08.250 | 2001 | 4000000 | 622744.887 | 130252.6547 |  | <Collection> | <Collection>
46689635 | 302 | 1990 | 22505 | 23N1710E0640003 |  |  | 23 | 6 | 45 | 0 | 300 | N1710 | _ | N1710 |  | CREEK | 40' I-BEAM SPAN | 1 | 8.3W3.5S2W.3S OF ARNETT | 97 | 0 | 4 | 1 | 1 | 5 | 328.05 | 27.9 | D | 2 | 2 | 0 | 7 | 100 | 2010 | 0 | 0 | 1 | 27.9 | N | 327.75 | 327.75 | 1 | 2 | -1 | 22 | M | 3 | 2 | 40 | 28.8 | A | 0 | 0 | 0 | 0 | 2 | 7 | 7 | 7 | 6 | N | 7 | 7 | N | 5 | 9 | 6 | 1 | 68 | 1 | 36 | 1 | 47.9 | 1 | 29 | 160 | 2030 | 6.44 | 0 | NR | NR | N | N | 9999 | 9999 | 9999 | N |  | 22505 | 0 | 0 | 0 | 0 | 0 | 0 | 0 | 8 | 0 | 0 | P | I | 0 |  | 23N1710E0640003 | 71.1219 | 0:05 | -99:57:09.21 | 0:05 | -099:57:09.2132 | 2001 | 4000000 | 424164.7716 | 306581.4766 |  | <Collection> | <Collection>
46689636 | 302 | 1990 | 22523 | 23E0640N1760006 |  |  | 23 | 6 | 45 | 0 | 600 | E0640 | _ | E0640 |  | WEST RED BLUFF CREEK | 40' I-BEAM SPAN | 1 | .3W 3.4S 4.4W OF ARNETT | 97 | 0 | 4 | 1 | 1 | 5 | 328.05 | 27.9 | D | 2 | 2 | 0 | 9 | 50 | 2010 | 0 | 0 | 1 | 27.9 | N | 327.75 | 327.75 | 1 | 2 | -1 | 27 | M | 3 | 2 | 40.03 | 28.8 | A | 0 | 0 | 0 | 0 | 2 | 7 | 7 | 6 | 7 | N | 6 | 7 | N | 5 | 8 | 8 | 1 | 66 | 1 | 40 | 1 | 47 | 1 | 28 | 80 | 2030 | 3.22 | 0 | NR | NR | N | N | 9999 | 9999 | 9999 | N |  | 22523 | 0 | 0 | 0 | 0 | 0 | 0 | 0 | 8 | 0 | 0 | P | I | 0 |  | 23E0640N1760006 | 57.7171 | 0:05 | -99:51:06.73 | 0:05 | -099:51:06.7286 | 2001 | 4000000 | 433240.4923 | 306909.3995 |  | <Collection> | <Collection>
46689638 | 302 | 1991 | 22756 | 23N1700E0450002 |  |  | 23 | 6 | 45 | 0 | 200 | N1700 | _ | N1700 |  | MANBEE CREEK | 40' I-BEAM SPAN,SK60LF | 1 | 2N 5.5W 3.8N OF SHATTUCK | 86 | 0 | 4 | 1 | 1 | 5 | 328.05 | 27.4 | D | 2 | 2 | 0 | 9 | 100 | 2010 | 0 | 30 | 1 | 27.4 | N | 327.75 | 327.75 | 1 | 2 | -1 | 28 | M | 3 | 2 | 40 | 28 | A | 0 | 0 | 0 | 0 | 2 | 6 | 7 | 5 | 8 | N | 5 | 6 | N | 5 | 8 | 8 | 1 | 68 | 1 | 41 | 1 | 47.9 | 1 | 29 | 160 | 2030 | 6.44 | 3 | NR | NR | N | N | 9999 | 9999 | 9999 | N |  | 22756 | 0 | 0 | 0 | 0 | 0 | 0 | 0 | 8 | 0 | 0 | P | I | 0 |  | 23N1700E0450002 | 52.1769 | 0:22 | -99:58:57.01 | 0:22 | -099:58:57.0132 | 2001 | 4000000 | 422085.4636 | 337477.2976 |  | <Collection> | <Collection>
46689641 | 302 | 1991 | 23464 | 23E0720N1700002 |  |  | 23 | 6 | 45 | 0 | 200 | E0720 | _ | E0720 |  | LITTLE ROBE CREEK | 50' I-BEAM SPAN | 1 | 8.3W8.5S2W3S.8W OF ARNETT | 80 | 0 | 4 | 1 | 1 | 5 | 328.05 | 28.2 | D | 2 | 2 | 0 | 7 | 24 | 2010 | 0 | 0 | 1 | 28.2 | N | 327.75 | 327.75 | 1 | 2 | -1 | 18 | M | 3 | 2 | 49.9 | 28.8 | A | 0 | 0 | 0 | 0 | 2 | 7 | 6 | 5 | 7 | N | 5 | 7 | N | 5 | 8 | 6 | 1 | 47 | 1 | 28 | 1 | 37 | 1 | 22 | 38 | 2030 | 9.66 | 0 | NR | NR | N | N | 9999 | 9999 | 9999 | N |  | 23464 | 0 | 0 | 0 | 0 | 0 | 0 | 0 | 8 | 0 | 0 | P | I | 0 |  | 23E0720N1700002 | 70.4778 | 0:58 | -99:58:01.12 | 0:58 | -099:58:01.1189 | 2001 | 4000000 | 422620.9001 | 294239.9669 |  | <Collection> | <Collection>
46689642 | 302 | 1994 | 24548 | 23E0620N1750007 |  |  | 23 | 6 | 45 | 0 | 700 | E0620 | _ | E0620 |  | W. RED BLUFF CREEK BR. | 30' I-BEAM SPAN | 1 | 11S .7E OF SHATTUCK | 81.8 | 0 | 4 | 1 | 1 | 5 | 328.05 | 28 | D | 2 | 2 | 0 | 9 | 50 | 2010 | 5 | 0 | 1 | 28 | N | 327.75 | 327.75 | 1 | 2 | -1 | 21 | M | 3 | 2 | 29.9 | 28.6 | A | 0 | 0 | 0 | 0 | 2 | 7 | 6 | 6 | 7 | N | 5 | 7 | N | 5 | 9 | 8 | 1 | 38 | 1 | 22 | 1 | 24 | 1 | 14 | 80 | 2030 | 3.22 | 0 | NR | NR | N | N | 9999 | 9999 | 9999 | N |  | 24548 | 0 | 0 | 0 | 0 | 0 | 0 | 0 | 8 | 0 | 0 | P | I | 0 |  | 23E0620N1750007 | 70.5769 | 0:07 | -99:52:08.34 | 0:07 | -099:52:08.3448 | 2001 | 4000000 | 431759.9412 | 310139.4817 |  | <Collection> | <Collection>
46689799 | 302 | 1989 | 22174 | 08N2500E1360001 |  |  | 8 | 7 | 15 | 0 | 100 | 0862C | NS250_ | IRR 0862C |  | GOKEY CREEK | 36' STEEL I-BEAM SPAN WITH TIMBER DECK | 1 | 4. E 4.1 S OF SH 9 | 39.9 | 1 | 4 | 1 | 1 | 5 | 328.05 | 20 | D | 2 | 2 | 0 | 7 | 79 | 2010 | 5 | 0 | 1 | 20 | N | 0 | 0 | 8 | 2 | -1 | 20 | M | 3 | 2 | 36 | 20 | P | 0 | 0 | 0 | 0 | 3 | 7 | 5 | 5 | 6 | N | 2 | 5 | N | 0 | 7 | 8 | 2 | 7.1 | 2 | 5 | 2 | 4.1 | 2 | 3 | 126 | 2030 | 5 | 3 | 40404 | NR | N | N | -1 | -1 | -1 | N |  | 22174 | 0 | 0 | 0 | 0 | 0 | 0 | 0 | 7 | 0 | 0 | P | I | 0 |  | 08N2500E1360001 | 71.8644 | 0:03 | -98:31:58.74 | 0:03 | -098:31:58.74 | 2001 | 4000000 | 551380.2068 | 189723.2864 |  | <Collection> | <Collection>
46689801 | 302 | 1990 | 22598 | 69E1740N2950005 |  |  | 69 | 7 | 137 | 0 | 500 | E1740 | _ | E1740 |  | WILD HORSE CREEK | 33-33-29 I-BM SPANS | 1 | 3.5 M W 2 M N VELMA | 49.5 | 0 | 4 | 1 | 1 | 5 | 328.05 | 19.4 | D | 2 | 2 | 0 | 9 | 75 | 2010 | 1 | 0 | 3 | 19.4 | N | 0 | 0 | 6 | 2 | -1 | 22 | M | 3 | 2 | 95.14 | 19.9 | P | 0 | 0 | 0 | 0 | 2 | 6 | 5 | 5 | 6 | N | 4 | 4 | N | 4 | 8 | 5 | 1 | 21.1 | 1 | 13 | 1 | 21.3 | 1 | 13 | 120 | 2030 | 11 | 3 | 202020 | N | N | N | -1 | -1 | -1 | N |  | 22598 | 0 | 0 | 0 | 0 | 0 | 0 | 0 | 6 | 0 | 0 | P | I | 0 |  | 69E1740N2950005 | 45.2105 | 0:30 | -97:43:43.12 | 0:30 | -097:43:43.118 | 2001 | 4000000 | 624920.7156 | 128635.8252 |  | <Collection> | <Collection>
46689352 | 302 | 1955 | 13506 | 21E0563N4710008 |  |  | 21 | 8 | 41 | 0 | 800 | E0563 | E0563 | E0563 |  | SAGER CREEK | 40'-50'-40' STEEL I-BEAM SPANS | 1 | 2.0 MI NW SILOAM SPRINGS | 38.9 | 1 | 4 | 1 | 1 | 5 | 328.05 | 24.2 | D | 2 | 2 | 0 | 9 | 100 | 2010 | 5 | 0 | 3 | 24.2 | N | 0 | 0 | 1 | 2 | -1 | 21 | M | 3 | 2 | 132 | 27 | P | 0 | 0 | 0 | 0 | 3 | 6 | 6 | 3 | 4 | N | 3 | 6 | N | 4 | 4 | 6 | 1 | 27.9 | 1 | 16.6 | 1 | 21.5 | 1 | 12.9 | 160 | 2030 | 5 | 1 | 212121 | N | N | N | N | N | N | N |  | 13506 | 0 | 0 | 0 | 0 | 0 | 0 | 0 | 1 | 0 | 0 | P | I | 0 |  | 21E0563N4710008 | 92.5767 | 0:12 | -94:36:19.1 | 0:12 | -094:36:19.1028 | 2001 | 4000000 | 905208.491 | 323408.8182 |  | <Collection> | <Collection>
46689500 | 302 | 2001 | 26977 | 23E0310N1830009 |  |  | 23 | 6 | 45 | 0 | 900 | E0310 | _ | E0310 |  | CREEK | 20' I-BEAM SPAN | 1 | 17N .9E OF GAGE | 96.3 | 0 | 4 | 1 | 1 | 5 | 328.05 | 26 | D | 2 | 2 | 0 | 7 | 26 | 2010 | 0 | 0 | 1 | 26 | N | 327.75 | 327.75 | 1 | 2 | -1 | 23 | M | 3 | 2 | 20 | 26.6 | A | 0 | 0 | 0 | 0 | 2 | 7 | 6 | 6 | 7 | N | 6 | 6 | N | 5 | 7 | 8 | 1 | 56 | 1 | 34 | 1 | 31 | 1 | 18 | 42 | 2030 | 3.2187 | 0 | NR | NR | N | N | 9999 | 9999 | 9999 | N |  | 26977 | 0 | 0 | 0 | 0 | 0 | 0 | 0 | 8 | 0 | 0 | P | I | 0 |  | 23E0310N1830009 | 57.8508 | 36:34 | -99:43:58 | -1 | 1 | 2001 | 4000000 | 444893.0561 | 359884.7274 |  | <Collection> | <Collection>
46689501 | 302 | 2001 | 26992 | 23N1890E0290006 |  |  | 23 | 6 | 45 | 0 | 600 | N1890 | _ | N1890 |  | CREEK | 25' I-BEAM SPAN | 1 | 14N 1W .4N OF FARGO | 93.1 | 0 | 4 | 1 | 1 | 5 | 328.05 | 26 | D | 2 | 2 | 0 | 9 | 25 | 2010 | 0 | 0 | 1 | 26 | N | 327.75 | 327.75 | 1 | 2 | -1 | 23 | M | 3 | 2 | 25 | 26.6 | A | 0 | 0 | 0 | 0 | 2 | 7 | 7 | 6 | 7 | N | 6 | 6 | N | 5 | 8 | 8 | 1 | 51 | 1 | 30 | 1 | 28 | 1 | 17 | 40 | 2030 | 3.2187 | 0 | NR | NR | N | N | 9999 | 9999 | 9999 | N |  | 26992 | 0 | 0 | 0 | 0 | 0 | 0 | 0 | 1 | 0 | 0 | P | I | 0 |  | 23N1890E0290006 | 70.0345 | 0:35 | -99:38:29.43 | 0:35 | -099:38:29.4277 | 2001 | 4000000 | 453098.5702 | 361942.6179 |  | <Collection> | <Collection>
46689502 | 302 | 2002 | 27085 | 23N1730E0470002 |  |  | 23 | 6 | 45 | 0 | 200 | N1730 | _ | N1730 |  | CREEK | 30' I-BEAM SPAN | 1 | 2N 2.5W 1.8N OF SHATTUCK | 97 | 0 | 4 | 1 | 1 | 5 | 328.05 | 25.8 | D | 2 | 2 | 0 | 8 | 30 | 2010 | 0 | 0 | 1 | 25.8 | N | 327.75 | 327.75 | 1 | 2 | -1 | 24 | M | 3 | 2 | 30 | 26.5 | A | 0 | 0 | 0 | 0 | 2 | 7 | 7 | 7 | 7 | N | 7 | 6 | N | 5 | 7 | 8 | 1 | 98 | 1 | 59 | 1 | 61.9 | 1 | 37 | 48 | 2030 | 3.2187 | 0 | NR | NR | N | N | 9999 | 9999 | 9999 | N |  | 27085 | 0 | 0 | 0 | 0 | 0 | 0 | 0 | 8 | 0 | 0 | P | I | 0 |  | 23N1730E0470002 | 99.3295 | 0:20 | -99:55:41.72 | 0:20 | -099:55:41.7204 | 2001 | 4000000 | 426890.6051 | 334169.5815 |  | <Collection> | <Collection>
46689503 | 302 | 2002 | 27086 | 23E0480N1870001 |  |  | 23 | 6 | 45 | 0 | 100 | E0480 | _ | E0480 |  | CREEK | 40' I-BEAM SPAN | 1 | 4.5E OF GAGE | 86.3 | 0 | 4 | 1 | 1 | 5 | 328.05 | 25.9 | D | 2 | 2 | 0 | 7 | 500 | 2010 | 2 | 0 | 1 | 25.9 | N | 327.75 | 327.75 | 1 | 2 | -1 | 34 | M | 3 | 2 | 40 | 26.5 | A | 0 | 0 | 0 | 0 | 2 | 7 | 7 | 7 | 7 | N | 7 | 5 | N | 5 | 7 | 8 | 1 | 110.1 | 1 | 63.1 | 1 | 75 | 1 | 45 | 800 | 2030 | 6 | 0 | NR | NR | N | N | 9999 | 9999 | 9999 | N |  | 27086 | 0 | 0 | 0 | 0 | 0 | 0 | 0 | 6 | 0 | 0 | P | I | 0 |  | 23E0480N1870001 | 100 | 36:19 | -99:40:36.23 | 0:19 | -099:40:36.2303 | 2001 | 4000000 | 449447.5497 | 332492.6264 |  | <Collection> | <Collection>
46689504 | 302 | 2002 | 27087 | 23E0460N1900007 |  |  | 23 | 6 | 45 | 0 | 700 | E0460 | _ | E0460 |  | BOGGY CREEK | 40' I-BEAM SPAN | 1 | 7.5E 2N .7E OF GAGE | 97 | 0 | 4 | 1 | 1 | 5 | 328.05 | 25.9 | D | 2 | 2 | 0 | 9 | 15 | 2010 | 2 | 0 | 1 | 25.9 | N | 327.75 | 327.75 | 1 | 2 | -1 | 20 | M | 3 | 2 | 40.2 | 26.6 | A | 0 | 0 | 0 | 0 | 2 | 7 | 6 | 6 | 7 | N | 6 | 6 | N | 5 | 7 | 6 | 1 | 72 | 1 | 42 | 1 | 50 | 1 | 30 | 24 | 2030 | 6 | 0 | NR | NR | N | N | 9999 | 9999 | 9999 | N |  | 27087 | 0 | 0 | 0 | 0 | 0 | 0 | 0 | 1 | 0 | 0 | P | I | 0 |  | 23E0460N1900007 | 70.068 | 0:21 | -99:36:32.57 | 0:21 | -099:36:32.5720 | 2001 | 4000000 | 455576.6027 | 335613.2715 |  | <Collection> | <Collection>
46689644 | 302 | 2008 | 29254 | 30N1840E0010009 |  |  | 30 | 6 | 59 | 0 | 900 | N1840 | N1840 | N1840 |  | CREEK | 30' I BEAM SPAN | 1 | 10N, 7W, .1N OF BUFFALO | 97 | 0 | 4 | 1 | 1 | 5 | 328.05 | 24 | D | 2 | 2 | 0 | 9 | 100 | 2010 | 5 | 0 | 1 | 26.2 | N | 0 | 0 | 1 | 2 | -1 | 24 | M | 3 | 2 | 30 | 26.8 | A | 0 | 0 | 0 | 0 | 9 | 8 | 8 | 8 | 7 | N | 8 | 6 | N | 5 | 7 | 8 | 1 | 78 | 1 | 479.9 | 1 | 50 | 1 | 30 | 160 | 2030 | 3.2187 | _ | NR | NR | N | N | 9999 | 9999 | 9999 | N |  | 29254 | 0 | 0 | 0 | 0 | 0 | 0 | 0 | 8 | 0 | 0 | P | I | 0 |  |  | 68.5965 | 0:59 | -99:45:22.64 | 0:59 | -099:45:22.64 | 2001 | 4000000 | 443620.3893 | 406850.9983 |  | <Collection> | <Collection>
46689645 | 302 | 2008 | 29255 | 30N1950E0160007 |  |  | 30 | 6 | 59 | 0 | 700 | N1950 | N1950 | N1950 |  | CREEK | 30' I BEAM SPAN | 1 | .3W,.5S,1.7S OF SELMAN | 97 | 0 | 4 | 1 | 1 | 5 | 328.05 | 24 | D | 2 | 2 | 0 | 9 | 75 | 2010 | 5 | 0 | 1 | 26.2 | N | 0 | 0 | 1 | 2 | -1 | 24 | M | 3 | 2 | 30 | 26.8 | A | 0 | 0 | 0 | 0 | 9 | 8 | 8 | 8 | 7 | N | 8 | 6 | N | 5 | 7 | 8 | 1 | 77.1 | 1 | 46 | 1 | 49.1 | 1 | 29 | 120 | 2030 | 6.4374 | _ | NR | NR | N | N | 9999 | 9999 | 9999 | N |  | 29255 | 0 | 0 | 0 | 0 | 0 | 0 | 0 | 9 | 0 | 0 | P | I | 0 |  |  | 68.5965 | 0:46 | -99:32:53.93 | 0:46 | -099:32:53.93 | 2001 | 4000000 | 461761.4631 | 382515.1932 |  | <Collection> | <Collection>
46689646 | 302 | 2010 | 29844 | 30E0050N1910005 |  |  | 30 | 6 | 59 | 0 | 500 | E0050 | E0050 | E0050 |  | CREEK | 20' I BEAM | 1 | 6N, 3/4E OF 183/64 JCT | 97 | 0 | 4 | 1 | 1 | 5 | 328.05 | 24 | D | 2 | 2 | 0 | 9 | 24 | 2010 | 5 | 0 | 1 | 26.1 | N | 0 | 0 | 1 | 2 | -1 | 24 | M | 3 | 2 | 20 | 26.8 | A | 0 | 0 | 0 | 0 | 9 | 8 | 8 | 8 | 8 | N | 8 | 6 | N | 5 | 8 | 8 | 1 | 110.1 | 1 | 63.1 | 1 | 58 | 1 | 35.1 | 38 | 2030 | 3.2187 | _ | NR | NR | N | _ | 0 | 0 | 0 | _ |  | 29844 | 0 | 0 | 0 | 0 | 0 | 0 | 0 | 1 | 0 | 0 | P | I | 0 |  |  | 100 | 0:57 | -99:36:44.57 | -1 | 1 | 2001 | 4000000 | 456352.9935 | 401731.1595 |  | <Collection> | <Collection>
46689647 | 302 | 2010 | 29869 | 23E0350N1690005 |  |  | 23 | 6 | 45 | 0 | 500 | E0350 | E0350 | E0350 |  | CREEK | 40' I BEAM | 1 | 1 1/10W,1N,.5W OF CATESBY | 98 | 0 | 4 | 1 | 1 | 5 | 328.05 | 24 | D | 2 | 2 | 0 | 7 | 100 | 2010 | 5 | 0 | 1 | 26.2 | N | 0 | 0 | 1 | 2 | -1 | 24 | M | 3 | 2 | 40 | 26.8 | A | 1 | 0 | 0 | 0 | 9 | 8 | 8 | 8 | 8 | N | 8 | 6 | N | 5 | 8 | 8 | 1 | 79 | 1 | 47 | 1 | 56 | 1 | 34 | 160 | 2030 | 3.2187 | _ | [9 empty] | 29869 | 0 | 0 | 0 | 0 | 0 | 0 | 0 | 1 | 0 | 0 | P | I | 0 |  |  | 100 | 0:30 | -99:59:29.18 | -1 | 1 | 2001 | 4000000 | 421614.4789 | 353957.405 |  | <Collection> | <Collection> | bar: NR to N
46689649 | 302 | 1994 | 5695 | 25N3130E1610009 |  |  | 25 | 3 | 49 | 0 | 900 | N3130 | N3130_ | N3130 |  | CREEK | 38' I-BEAM & WF BEAM SPAN | 1 | 1.5W&3NOF ELMORE CITY | 80.8 | 0 | 4 | 1 | 1 | 5 | 328.05 | 23.5 | D | 2 | 2 | 0 | 9 | 100 | 2010 | 0 | 0 | 1 | 23.5 | N | 327.75 | 327.75 | 5 | 2 | -1 | 20 | M | 3 | 2 | 38 | 24 | A | 0 | 0 | 0 | 0 | 3 | 7 | 6 | 7 | 6 | N | 5 | 5 | N | 5 | 6 | 8 | 1 | 36 | 1 | 22 | 1 | 26 | 1 | 15 | 160 | 2030 | 3.2187 | 0 | [9 empty] | 5695 | 0 | 0 | 0 | 0 | 0 | 0 | 0 | 6 | 0 | 0 | P | I | 0 |  | 25N3130E1610009 | 71.6855 | 0:40 | -97:25:22.75 | 0:40 | -097:25:22.75 | 2001 | 4000000 | 652878.9971 | 148065.9558 |  | <Collection> | <Collection> | bar: NR to N
46689805 | 302 | 1993 | 23806 | 69N2930E1720001 |  |  | 69 | 7 | 137 | 0 | 2480 | 6927 | _ | 6984C |  | CREEK | 35 I-BM SPAN | 1 | 5.5 N 1.0 E HARRISBURG | 76.2 | 0 | 4 | 1 | 1 | 5 | 328.05 | 25 | D | 2 | 2 | 0 | 7 | 150 | 2010 | 4 | 60 | 1 | 25 | N | 0 | 0 | 6 | 2 | -1 | 19 | M | 3 | 2 | 35.1 | 25 | A | 0 | 0 | 0 | 0 | 2 | 7 | 6 | 6 | 6 | N | 5 | 5 | N | 5 | 7 | 8 | 1 | 36 | 1 | 21.1 | 1 | 36 | 1 | 21.1 | 240 | 2030 | 5 | 3 | NR | N | N | N | -1 | -1 | -1 | N |  | 23806 | 0 | 0 | 0 | 0 | 0 | 0 | 0 | 6 | 0 | 0 | P | I | 0 |  | 69N2930E1720001 | 64.7172 | 0:31 | -97:46:26.08 | 0:31 | -097:46:26.078 | 2001 | 4000000 | 620756.5383 | 131679.7565 |  | <Collection> | <Collection>
46689806 | 302 | 1995 | 24386 | 69E1700N3000005 |  |  | 69 | 7 | 137 | 0 | 500 | E1700 | _ | E1700 |  | CREEK | 40 I-BM SPANS | 1 | 7.3N&4.5W SH-7 STE/CAR LN | 59.4 | 0 | 4 | 1 | 1 | 5 | 328.05 | 24 | D | 2 | 2 | 0 | 9 | 137 | 2010 | 0 | 0 | 1 | 24 | N | 0 | 0 | 6 | 2 | -1 | 19 | M | 3 | 2 | 40.03 | 24 | A | 0 | 0 | 0 | 0 | 2 | 6 | 5 | 6 | 6 | N | 5 | 5 | N | 5 | 8 | 8 | 1 | 30 | 1 | 18 | 1 | 30 | 1 | 18 | 219 | 2030 | 5 | 3 | NR | N | N | N | -1 | -1 | -1 | N |  | 24386 | 0 | 0 | 0 | 0 | 0 | 0 | 0 | 6 | 0 | 0 | P | I | 0 |  | 69E1700N3000005 | 67.0106 | 0:33 | -97:38:31.53 | 0:33 | -097:38:31.530 | 2001 | 4000000 | 632846.2124 | 135088.7542 |  | <Collection> | <Collection>
46689808 | 302 | 1996 | 24388 | 69N2780E1720004 |  |  | 69 | 7 | 137 | 0 | 600 | 6986C | _ | 6986C |  | CREEK | 29 I-BEAM SPAN | 1 | 4 MI W 0.7 N OF DUNCAN | 54.5 | 0 | 4 | 1 | 1 | 5 | 328.05 | 24 | D | 2 | 2 | 0 | 7 | 381 | 2010 | 0 | 0 | 1 | 24 | N | 0 | 0 | 6 | 2 | -1 | 22 | M | 3 | 2 | 28.87 | 24 | A | 0 | 0 | 0 | 0 | 1 | 7 | 6 | 6 | 6 | N | 4 | 5 | N | 5 | 8 | 8 | 1 | 23 | 1 | 13 | 1 | 23 | 1 | 13 | 610 | 2030 | 3 | 3 | NR | N | N | N | -1 | -1 | -1 | N |  | 24388 | 0 | 0 | 0 | 0 | 0 | 0 | 0 | 6 | 0 | 0 | P | I | 0 |  | 69N2780E1720004 | 53.6038 | 0:31 | -98:02:13.34 | 0:31 | -098:02:13.335 | 2001 | 4000000 | 596599.3915 | 131205.6116 |  | <Collection> | <Collection>
46689810 | 302 | 1993 | 24592 | 69N3040E1750002 |  |  | 69 | 7 | 137 | 0 | 1800 | 6912 | _ | 6980C |  | WILD HORSE CREEK O'FLOW | 30 I-BM SPAN | 1 | 1.8 MI N OF JCT SH 7 | 49.4 | 2 | 4 | 1 | 1 | 9 | 328.05 | 20 | D | 2 | 2 | 0 | 7 | 542 | 2010 | 4 | 0 | 1 | 20 | N | 0 | 0 | 6 | 2 | -1 | 20 | M | 3 | 2 | 29.86 | 20 | A | 0 | 0 | 0 | 0 | 2 | 7 | 5 | 5 | 6 | N | 4 | 3 | N | 5 | 8 | 8 | 1 | 32 | 1 | 19 | 1 | 32 | 1 | 19 | 867 | 2030 | 5 | 3 | NR | N | N | N | -1 | -1 | -1 | N |  | 24592 | 0 | 0 | 0 | 0 | 0 | 0 | 0 | 6 | 0 | 0 | P | I | 0 |  | 69N3040E1750002 | 64.98 | 0:28 | -97:34:47.82 | 0:28 | -097:34:47.824 | 2001 | 4000000 | 638586.0635 | 126395.216 |  | <Collection> | <Collection>
46689505 | 302 | 2000 | 27104 | 23E0460N1730001 |  |  | 23 | 6 | 45 | 0 | 100 | E0460 | _ | E0460 |  | SIX PONY CREEK | 20' I-BEAM SPAN | 1 | 5N 2.4W OF SHATTUCK | 97 | 0 | 4 | 1 | 1 | 5 | 328.05 | 25.8 | D | 2 | 2 | 0 | 9 | 30 | 2010 | 0 | 0 | 1 | 25.8 | N | 327.75 | 327.75 | 1 | 2 | -1 | 26 | M | 3 | 2 | 20 | 26.5 | A | 0 | 0 | 0 | 0 | 2 | 7 | 7 | 7 | 8 | N | 7 | 6 | N | 5 | 8 | 8 | 1 | 63.1 | 1 | 38 | 1 | 35.1 | 1 | 21.1 | 48 | 2030 | 9 | 0 | NR | NR | N | N | 9999 | 9999 | 9999 | N |  | 27104 | 0 | 0 | 0 | 0 | 0 | 0 | 0 | 1 | 0 | 0 | P | I | 0 |  | 23E0460N1730001 | 99.5531 | 0:21 | -99:55:37.88 | 0:21 | -099:55:37.8830 | 2001 | 4000000 | 427023.4099 | 336071.7526 |  | <Collection> | <Collection>
46689509 | 302 | 2006 | 28405 | 23E0520N1790002 |  |  | 23 | 6 | 45 | 0 | 200 | E0520 | E0520 | E0520 |  | WILLOW CREEK | 50' I-BM SPAN | 1 | 1S 3.7E OF SHATTUCK | 94 | 0 | 4 | 1 | 1 | 5 | 328.05 | 26.5 | D | 2 | 2 | 0 | 9 | 24 | 2010 | 5 | 0 | 1 | 25.11 | N | 327.75 | 327.75 | 1 | 2 | -1 | 50 | M | 3 | 2 | 50 | 26.5 | A | 0 | 0 | 1 | 1 | 9 | 8 | 8 | 8 | 7 | N | 8 | 6 | N | 5 | 7 | 8 | 1 | 77.1 | 1 | 46 | 1 | 60 | 1 | 36 | 38 | 2030 | 3.2187 | 0 | NR | NR | N | N | 9999 | 9999 | 9999 | N |  | 28405 | 0 | 0 | 0 | 0 | 0 | 8 | 8 | 1 | 0 | 0 | P | I | 0 |  |  | 100 | 0:16 | -99:49:00.39 | 0:16 | -099:49:00.3909 | 2001 | 4000000 | 436755.8257 | 326243.1044 |  | <Collection> | <Collection>
46689510 | 302 | 2008 | 29092 | 23E0580N1720001 |  |  | 23 | 6 | 45 | 0 | 100 | E0580 | E0580 | E0580 |  | ROCK CREEK | 30' I-BEAM | 1 | 8.3W,2.5N, .9W OF ARNET T | 97 | 0 | 4 | 1 | 1 | 5 | 328.05 | 22 | D | 2 | 2 | 0 | 9 | 24 | 2010 | 5 | 0 | 1 | 26.1 | N | 0 | 0 | 1 | 2 | -1 | 22 | M | 3 | 2 | 30 | 26.8 | A | 0 | 0 | 0 | 0 | 9 | 8 | 8 | 8 | 6 | N | 8 | 6 | N | 5 | 6 | 8 | 1 | 79 | 1 | 47 | 1 | 50 | 1 | 30 | 38 | 2030 | 3.2187 | _ | NR | NR | N | N | 9999 | 9999 | 9999 | N |  | 29092 | 0 | 0 | 0 | 0 | 0 | 0 | 0 | 1 | 0 | 0 | P | I | 0 |  |  | 100 | 0:10 | -99:56:03.56 | 0:10 | -099:56:03.5564 | 2001 | 4000000 | 426004.7075 | 316689.6153 |  | <Collection> | <Collection>
46689511 | 302 | 2008 | 29093 | 23E0540N1870001 |  |  | 23 | 6 | 45 | 0 | 100 | E0540 | E0540 | E0540 |  | BUZZARD CREEK | 30' I BEAM | 1 | 5.9W, 6N OF HARMON | 97 | 0 | 4 | 1 | 1 | 5 | 328.05 | 22 | D | 2 | 2 | 0 | 9 | 24 | 2010 | 5 | 0 | 1 | 26.1 | N | 0 | 0 | 1 | 2 | -1 | 22 | M | 3 | 2 | 30 | 26.8 | A | 0 | 0 | 0 | 0 | 9 | 8 | 8 | 8 | 7 | N | 8 | 6 | N | 5 | 7 | 8 | 1 | 80 | 1 | 47.9 | 1 | 51 | 1 | 30 | 38 | 2030 | 3.2187 | _ | NR | NR | N | N | 9999 | 9999 | 9999 | N |  | 29093 | 0 | 0 | 0 | 0 | 0 | 0 | 0 | 1 | 0 | 0 | P | I | 0 |  |  | 100 | 0:14 | -99:39:54.95 | 0:14 | -099:39:54.9520 | 2001 | 4000000 | 450314.2433 | 322785.1866 |  | <Collection> | <Collection>
46689653 | 302 | 2011 | 30592 | 69E1790N2950005 |  |  | 69 | 7 | 137 | 0 | 500 | E1790 | E1790 | E1790 |  | CREEK | 30' I BEAM SPAN | 1 | 3.5W 2S OF SH7/VELMA | 97 | 0 | 4 | 1 | 1 | 5 | 328.05 | 21 |  | 2 | 2 | 0 | 9 | 50 | 2010 | # | 0 | 1 | 24 | N | 0 | 0 | 1 | 2 | -1 | 21 | M | 3 | 2 | 30 | 24 | A | 0 | 0 | 0 | 0 | 2 | 8 | 8 | 8 | 7 | N | 8 | 6 | N | 5 | 8 | 8 | 1 | 91 | 1 | 55 | 1 | 58 | 1 | 35.1 | 80 | 2030 | 5.0051 | 3 | NR | N | N | N | -1 | -1 | -1 | N |  | 30592 | 0 | 0 | 0 | 0 | 0 | 0 | 0 | 1 | 0 | 0 | P | I | 0 |  |  | 85.2995 | 0:25 | -97:43:46.78 | -1 | 1 | 2001 | 4000000 | 624849.3077 | 120573.0969 |  | <Collection> | <Collection>
46689654 | 302 | 2012 | 30593 | 69N2780E1720002 |  |  | 69 | 7 | 137 | 0 | 200 | N2780 | IRR N2780 (6986C) | IRR N2780 (6986C) |  | CREEK | 44' I BEAM SPAN | 1 | 4W .9N OF DUNCAN | 86.3 | 0 | 4 | 1 | 1 | 5 | 328.05 | 22 |  | 2 | 2 | 0 | 7 | 381 | 2010 | # | 0 | 1 | 24 | N | 0 | 0 | 1 | 2 | -1 | 22 | M | 3 | 2 | 44 | 24 | A | 0 | 0 | 0 | 0 | 2 | 8 | 7 | 7 | 7 | N | 7 | 5 | N | 5 | 8 | 8 | 1 | 58 | 1 | 34.1 | 1 | 42 | 1 | 25 | 610 | 2030 | 3.0578 | 3 | NR | N | N | N | -1 | -1 | -1 | N |  | 30593 | 0 | 0 | 0 | 0 | 0 | 0 | 0 | 1 | 0 | 0 | P | I | 0 |  |  | 71.1818 | 0:31 | -98:02:13.34 | -1 | 1 | 2001 | 4000000 | 596599.5155 | 131537.4804 |  | <Collection> | <Collection>
46689655 | 302 | 2011 | 30594 | 69E1750N3020001 |  |  | 69 | 7 | 137 | 0 | 100 | E1750 | E1750 | E1750 |  | CREEK | 56' I BEAM SPAN | 1 | 2N 3.1E OF S.H. 7 | 97 | 0 | 4 | 1 | 1 | 5 | 328.05 | 22 |  | 2 | 2 | 0 | 9 | 100 | 2010 | # | 0 | 1 | 24 | H | 0 | 0 | 1 | 2 | -1 | 22 | M | 3 | 2 | 56 | 52 | A | 0 | 0 | 0 | 0 | 3 | 8 | 7 | 7 | 7 | N | 7 | 6 | N | 5 | 8 | 8 | 1 | 93.7 | 1 | 56.2 | 1 | 75.2 | 1 | 45.1 | 160 | 2030 | 5.0051 | 3 | NR | N | N | N | -1 | -1 | -1 | N |  | 30594 | 0 | 0 | 0 | 0 | 0 | 0 | 0 | 1 | 0 | 0 | P | I | 0 |  |  | 72.0363 | 0:29 | -97:36:53.96 | -1 | 1 | 2001 | 4000000 | 635364.7005 | 127070.7246 |  | <Collection> | <Collection>
46689656 | 302 | 2012 | 30595 | 69E1780N2830007 |  |  | 69 | 7 | 137 | 0 | 700 | E1780 | E1780 | E1780 (6926C) |  | EAST COW CREEK | 62' I BEAM SPAN | 1 | 2.2E OF U.S. 81 | 86.9 | 0 | 4 | 1 | 1 | 5 | 328.05 | 22 |  | 2 | 2 | 0 | 7 | 389 | 2010 | # | 0 | 1 | 24 | N | 0 | 0 | 1 | 2 | -1 | 22 | M | 3 | 2 | 62 | 24 | A | 0 | 0 | 0 | 0 | 2 | 8 | 7 | 8 | 7 | N | 7 | 5 | N | 5 | 8 | 8 | 1 | 63.1 | 1 | 38 | 1 | 50 | 1 | 30 | 622 | 2030 | 6.0029 | 3 | NR | N | N | N | -1 | -1 | -1 | N |  | 30595 | 0 | 0 | 0 | 0 | 0 | 0 | 0 | 1 | 0 | 0 | P | I | 0 |  |  | 72.1866 | 0:26 | -97:56:08.07 | -1 | 1 | 2001 | 4000000 | 605920.8418 | 122157.786 |  | <Collection> | <Collection>
46689657 | 302 | 2011 | 30596 | 69E1800N2760009 |  |  | 69 | 7 | 137 | 0 | 900 | E1800 | IRR E1800 | IRR E1800 |  | CREEK | 28' I BEAM SPAN | 1 | 4.6W OF US81 & 3N OF SH53 | 97 | 0 | 4 | 1 | 1 | 5 | 328.05 | 17 |  | 2 | 2 | 0 | 9 | 75 | 2010 | # | 0 | 1 | 24 | N | 0 | 0 | 1 | 2 | -1 | 17 | M | 3 | 2 | 28 | 24 | A | 0 | 0 | 0 | 0 | 2 | 8 | 8 | 7 | 7 | N | 7 | 6 | N | 5 | 8 | 8 | 1 | 74 | 1 | 44 | 1 | 45 | 1 | 27 | 120 | 2030 | 5.0051 | 3 | NR | N | N | N | -1 | -1 | -1 | N |  | 30596 | 0 | 0 | 0 | 0 | 0 | 0 | 0 | 1 | 0 | 0 | P | I | 0 |  |  | 74.0994 | 0:24 | -98:03:13.52 | -1 | 1 | 2001 | 4000000 | 595057.9469 | 118980.5723 |  | <Collection> | <Collection>
46689658 | 302 | 2012 | 30597 | 69N2790E1800001 |  |  | 69 | 7 | 137 | 0 | 100 | N2790 | IRR N2790 | IRR N2790 |  | DRY CREEK | 55' I BEAM SPAN | 1 | 5W OF U.S. 81 | 97 | 0 | 4 | 1 | 1 | 5 | 328.05 | 18 |  | 2 | 2 | 0 | 9 | 100 | 2010 | # | 0 | 1 | 24 | N | 0 | 0 | 1 | 2 | -1 | 18 | M | 3 | 2 | 55 | 24 | A | 0 | 0 | 0 | 0 | 2 | 8 | 7 | 7 | 7 | N | 7 | 6 | N | 5 | 8 | 8 | 1 | 70 | 1 | 42 | 1 | 56 | 1 | 33 | 160 | 2030 | 5.0051 | 3 | NR | N | N | N | -1 | -1 | -1 | N |  | 30597 | N | 0 | 0 | 0 | 0 | 0 | 0 | 1 | 0 | 0 | P | I | 0 |  |  | 77.295 | 0:24 | -98:01:01.77 | -1 | 1 | 2001 | 4000000 | 598422.5677 | 118904.4977 |  | <Collection> | <Collection>
46689815 | 302 | 2000 | 26418 | 69N2992E1700009 |  |  | 69 | 7 | 137 | 0 | 2200 | N2992 | _ | 6974C |  | CREEK | 35' I-BM SPAN | 1 | 5.3N OF VELMA | 51.5 | 0 | 4 | 1 | 1 | 5 | 328.05 | 22.97 | D | 2 | 2 | 0 | 7 | 93 | 2010 | 5 | 0 | 1 | 22.97 | N | 0 | 0 | 6 | 2 | -1 | 22.97 | M | 3 | 2 | 35 | 24 | P | 0 | 0 | 0 | 0 | 2 | 6 | 5 | 5 | 6 | N | 4 | 5 | N | 3 | 7 | 7 | 1 | 19 | 1 | 12 | 1 | 19 | 1 | 12 | 149 | 2030 | 3.2186 | 3 | 191919 | N | N | N | -1 | -1 | -1 | N |  | 26418 | 0 | 0 | 0 | 0 | 0 | 0 | 0 | 6 | 0 | 0 | P | I | 0 |  | 69N2992E1700009 | 65.0696 | 0:32 | -97:39:55.09 | 0:32 | -097:39:55.087 | 2001 | 4000000 | 630721.1768 | 133572.8285 |  | <Collection> | <Collection>
46689362 | 302 | 2000 | 7928 | 25E1590N3180009 |  |  | 25 | 3 | 49 | 0 | 900 | E1590 | E1590_ | E1590 |  | CREEK | 25' WF-BEAM SPAN | 1 | 2.8 N .1 E OF MC CARTY | 84.8 | 0 | 4 | 1 | 1 | 5 | 328.05 | 20 | D | 2 | 2 | 0 | 9 | 100 | 2010 | 0 | 0 | 1 | 24 | N | 327.75 | 327.75 | 6 | 2 | -1 | 20 | M | 3 | 2 | 25 | 24 | A | 0 | 0 | 0 | 0 | 2 | 6 | 5 | 5 | 6 | N | 5 | 6 | N | 5 | 6 | 6 | 1 | 42 | 1 | 33.1 | 1 | 23 | 1 | 18 | 160 | 2030 | 3.2187 | 0 | [9 empty] | 7928 | 0 | 0 | 0 | 0 | 0 | 0 | 0 | 6 | 0 | 0 | P | I | 0 |  | 25E1590N3180009 | 43.5996 | 0:43 | -97:19:14.84 | 0:43 | -097:19:14.84 | 2001 | 4000000 | 662211.4569 | 152939.5801 |  | <Collection> | <Collection> | bar: NR to N
46689665 | 302 | 1950 | 11560 | 59E0463N3470006 |  |  | 59 | 8 | 117 | 0 | 600 | E0463 | _ | E0463 |  | CREEK | 25' I-BEAM SPAN | 1 | KANSAS ST WEST OF 7TH | 36 | 1 | 5 | 1 | 1 | 5 | 328.05 | 17.7 | D | 4 | 2 | 0 | 9 | 29 | 2010 | 0 | 0 | 1 | 18 | N | 327.75 | 327.75 | 1 | 2 | -1 | 15 | M | 3 | 2 | 25 | 20 | P | 0 | 0 | 0 | 0 | 3 | 4 | 5 | 4 | 5 | N | 2 | 4 | N | 0 | 6 | 6 | 1 | 6.1 | 1 | 3 | 1 | 3 | 1 | 2 | 46 | 2030 | 1.61 | 0 | 30303 | NR | N20 | N | 9999 | 9999 | 9999 | N |  | 11560 | 0 | 0 | 0 | 0 | 0 | 0 | 0 | 6 | 0 | 0 | P | I | 0 |  | 59E0463N3470006 | 34.0576 | 0:20 | -96:48:24.35 | 0:20 | -096:48:24.35 | 2001 | 4000000 | 707114.0767 | 334209.1425 |  | <Collection> | <Collection>
46689666 | 302 | 1950 | 12100 | 59E0470N3470004 |  |  | 59 | 8 | 117 | 0 | 400 | E0470 | _ | E0470 |  | PAWNEE CREEK | 2-13',11' I-BEAM SPANS | 1 | .7E OF US64 ON DENVER ST | 27.9 | 1 | 5 | 1 | 1 | 5 | 328.05 | 23.6 | D | 4 | 2 | 0 | 9 | 180 | 2010 | 5 | 0 | 3 | 23.7 | N | 327.75 | 327.75 | 1 | 2 | -1 | 19 | M | 3 | 2 | 40 | 24 | P | 0 | 0 | 0 | 0 | 2 | 2 | 3 | 5 | 6 | N | 2 | 4 | N | 0 | 6 | 8 | 1 | 13 | 1 | 8 | 1 | 7.1 | 1 | 4 | 288 | 2030 | 1.61 | 0 | 70707 | NR | N | N | 9999 | 9999 | 9999 | N |  | 12100 | 0 | 0 | 0 | 0 | 0 | 0 | 0 | 6 | 0 | 0 | P | I | 0 |  | 59E0470N3470004 | 32.0888 | 0:20 | -96:48:40.25 | 0:20 | -096:48:40.25 | 2001 | 4000000 | 706727.0781 | 333413.5179 |  | <Collection> | <Collection>
46689668 | 302 | 2012 | 30607 | 59N3530E0550001 |  |  | 59 | 8 | 117 | 0 | 100 | N3530 | N3530 | N3530 |  | LAGOON CREEK | 39' I BEAM BRIDGE | 1 | .5N 4E 1.5S CIMTPK/SH18 | 96.9 | 0 | 4 | 1 | 1 | 5 | 328.05 | 26.35 |  | 2 | 2 | 0 | 9 | 100 | 2010 | 5 | 0 | 1 | 26.35 | N | 0 | 0 | 1 | 2 | -1 | 24 | M | 3 | 2 | 41 | 28 | A | 0 | 0 | 0 | 0 | 9 | 8 | 7 | 8 | 7 | N | 7 | 6 | N | 5 | 7 | 8 | 1 | 58.8 | 1 | 35.2 | 1 | 41.7 | 1 | 25 | 120 | 2030 | 3.2187 | _ | NR | -1 | -1 | _ | -1 | -1 | -1 | _ |  | 30607 | N | 0 | 0 | 0 | 0 | 0 | 0 | 1 | 0 | 0 | P | I | 0 |  |  | 100 | 0:13 | -96:42:46.06 | -1 | 1 | 2001 | 4000000 | 715726.8951 | 320624.7503 |  | <Collection> | <Collection>
46689669 | 302 | 1960 | 14582 | 16N2460E1650007 |  |  | 16 | 7 | 31 | 0 | 700 | 1675C | N2460 | 1675C |  | CREEK | 34' I-BM SPAN | 1 | 2. E 1.9 S OF US62-SH115 | 37.7 | 1 | 4 | 1 | 1 | 5 | 328.05 | 24 | D | 2 | 2 | 0 | 7 | 181 | 2010 | 2 | 0 | 1 | 24 | N | 0 | 0 | 1 | 2 | -1 | 32 | M | 3 | 2 | 34.12 | 24 | P | 0 | 0 | 0 | 0 | 3 | 6 | 5 | 4 | 6 | N | 4 | 5 | N | 1 | 6 | 8 | 1 | 27 | 1 | 16 | 1 | 15 | 1 | 9 | 290 | 2030 | 5 | 3 | 151515 | N | N | N | -1 | -1 | -1 | N |  | 14582 | 0 | 0 | 0 | 0 | 0 | 0 | 0 | 6 | 0 | 0 | P | I | 0 |  | 16N2460E1650007 | 53.8804 | 0:37 | -98:35:52.21 | 0:37 | -098:35:52.211 | 2001 | 4000000 | 545177.9338 | 142289.34 |  | <Collection> | <Collection>
46689670 | 302 | 1960 | 14913 | 16E1750N2510001 |  |  | 16 | 7 | 31 | 0 | 2600 | 1640C | E1750 | 1640C |  | PECAN CREEK | 49' I-BM SPAN | 1 | 2S&5.2W OF JCT I-44&SH36 | 39 | 1 | 4 | 1 | 1 | 5 | 328.05 | 21 | D | 2 | 2 | 0 | 7 | 59 | 2010 | 0 | 0 | 1 | 21 | N | 0 | 0 | 8 | 2 | -1 | 22 | M | 3 | 2 | 47.9 | 21 | B | 0 | 0 | 0 | 0 | 3 | 5 | 6 | 4 | 6 | N | 2 | 5 | N | 0 | 7 | 8 | 1 | 10 | 1 | 6.1 | 1 | 6.1 | 1 | 3 | 94 | 2030 | 5 | 3 | RN | NR | Y | N | -1 | -1 | -1 | N |  | 14913 | 0 | 0 | 0 | 0 | 0 | 0 | 0 | 7 | 0 | 0 | P | I | 0 |  | 16E1750N2510001 | 48.8819 | 34:29 | -98:30:12.68 | 0:29 | -098:30:12.675 | 2001 | 4000000 | 553749.7801 | 127134.6029 |  | <Collection> | <Collection>
46689671 | 302 | 1970 | 17784 | 16N2660E1640008 |  |  | 16 | 7 | 31 | 0 | 800 | N2660 | N2660 | N2660 |  | CREEK | 41' I-BM SPAN | 1 | 2W&2.2N OF JCT SH7&SH65 | 24.3 | 1 | 4 | 1 | 1 | 5 | 328.05 | 16 | D | 2 | 2 | 0 | 9 | 75 | 2010 | 1 | 0 | 1 | 16 | N | 0 | 0 | 8 | 2 | -1 | 20 | M | 3 | 2 | 41 | 16 | P | 0 | 0 | 0 | 0 | 3 | 6 | 5 | 3 | 5 | N | 3 | 3 | N | 0 | 7 | 8 | 1 | 22 | 1 | 16 | 1 | 12 | 1 | 9 | 120 | 2030 | 5 | 2 | 121212 | NR | N | N | -1 | -1 | -1 | N |  | 17784 | 0 | 0 | 0 | 0 | 0 | 0 | 0 | 7 | 0 | 0 | P | I | 0 |  | 16N2660E1640008 | 58.1093 | 0:38 | -98:14:50.42 | 0:38 | -098:14:50.420 | 2001 | 4000000 | 577321.9091 | 143441.9424 |  | <Collection> | <Collection>
46689851 | 302 | 1988 | 21941 | 37N2810E0710003 |  |  | 37 | 4 | 73 | 0 | 300 | N2810 | _ | N2810 |  | COOPER CREEK | 19',28',43' I-BEAM SPANS. | 1 | 7E .7N OF LOYAL | 72 | 2 | 4 | 1 | 1 | 5 | 328.05 | 23.1 | D | 2 | 2 | 0 | 9 | 24 | 2010 | 0 | 0 | 3 | 23.1 | N | 0 | 0 | 1 | 2 | -1 | 20 | M | 3 | 2 | 90 | 25.6 | A | 0 | 0 | 0 | 0 | 2 | 5 | 5 | 5 | 6 | N | 5 | 5 | N | 5 | 4 | 3 | 1 | 47 | 1 | 28 | 1 | 33 | 1 | 20 | 38 | 2030 | 3.2187 | 0 | NR | NR | N | N | 9999 | 9999 | 9999 | N |  | 21941 | 0 | 0 | 0 | 0 | 0 | 0 | 0 | 1 | 0 | 0 | P | I | 0 |  | 37N2810E0710003 | 61.3118 | 0:59 | -97:59:48.29 | 0:59 | -097:59:48.2923 | 2001 | 4000000 | 600293.3219 | 293941.4847 |  | <Collection> | <Collection>
46689375 | 302 | 1995 | 8805 | 25N3030E1490009 |  |  | 25 | 3 | 49 | 0 | 900 | N3030 | N3030_ | N3030 |  | HYBARGAR CREEK | 40' I-BM&WF BM SPAN | 1 | .3 N .2 E OF LINDSAY | 91 | 0 | 4 | 1 | 1 | 5 | 328.05 | 20 | D | 2 | 2 | 0 | 9 | 100 | 2010 | 0 | 0 | 1 | 26 | N | 327.75 | 327.75 | 1 | 2 | -1 | 20 | M | 3 | 2 | 40 | 30 | A | 0 | 0 | 0 | 0 | 2 | 7 | 6 | 7 | 7 | N | 6 | 6 | N | 5 | 8 | 8 | 1 | 46 | 1 | 28 | 1 | 33 | 1 | 20 | 160 | 2030 | 3.2187 | 1 | [9 empty] | 8805 | 0 | 0 | 0 | 0 | 0 | 0 | 0 | 1 | 1.219 | 0 | P | I | 0 |  | 25N3030E1490009 | 70.4932 | 0:50 | -97:35:53.72 | 0:50 | -097:35:53.72 | 2001 | 4000000 | 636738.5145 | 167331.4217 |  | <Collection> | <Collection> | bar: NR to N
46689673 | 302 | 1972 | 18246 | 16E1700N2670006 |  |  | 16 | 7 | 31 | 0 | 600 | E1700 | E1700 | E1700 |  | CREEK | 14'-39'-13' I-BM SPANS | 1 | 3S&.4W OF JCT SH7&SH65 | 39.9 | 1 | 4 | 1 | 1 | 5 | 328.05 | 20 | D | 2 | 2 | 0 | 9 | 100 | 2010 | 0 | 0 | 3 | 20 | N | 0 | 0 | 8 | 2 | -1 | 20 | M | 3 | 2 | 65.9 | 20 | B | 0 | 0 | 0 | 0 | 3 | 8 | 5 | 4 | 5 | N | 2 | 5 | N | 0 | 7 | 8 | 1 | 15 | 1 | 9 | 1 | 10 | 1 | 6.1 | 160 | 2030 | 5 | 3 | RN | NR | Y | N | -1 | -1 | -1 | N |  | 18246 | 0 | 0 | 0 | 0 | 0 | 0 | 0 | 7 | 0 | 0 | P | I | 0 |  | 16E1700N2670006 | 63.4785 | 0:33 | -98:13:09.92 | 0:33 | -098:13:09.915 | 2001 | 4000000 | 579863.0112 | 135054.2904 |  | <Collection> | <Collection>
46689824 | 302 | 2008 | 29210 | 69N2840E1770006 |  |  | 69 | 7 | 137 | 0 | 600 | N2840 | N2840 | N2840 |  | EAST COW CREEK | 76' I-BM SPAN | 1 | 2.5E U.S. 81 | 65.9 | 0 | 4 | 1 | 1 | 5 | 328.05 | 24.75 | D | 2 | 2 | 0 | 9 | 150 | 2010 | 5 | 0 | 1 | 24.75 | N | 0 | 0 | 1 | 2 | -1 | 30 | M | 3 | 2 | 76 | 25.5 | A | 0 | 0 | 0 | 0 | 2 | 7 | 7 | 7 | 7 | N | 5 | 5 | N | 5 | 8 | 8 | 1 | 30 | 1 | 18 | 1 | 23 | 1 | 14 | 240 | 2030 | 4.989 | 3 | NR | N | N | N | -1 | -1 | -1 | N |  | 29210 | 0 | 0 | 0 | 0 | 0 | 0 | 0 | 1 | 0 | 0 | P | I | 0 |  |  | 70.895 | 0:26 | -97:55:47.76 | 0:26 | -097:55:47.756 | 2001 | 4000000 | 606438.9518 | 122732.1461 |  | <Collection> | <Collection>
46689825 | 302 | 2009 | 29477 | 69N3020E1750008 |  |  | 69 | 7 | 137 | 0 | 800 | N3020 | N3020 | N3020 |  | CREEK | 41.5' I-BEAM SPAN | 1 | 3E & 1.2N OF SH7 | 86.5 | 0 | 4 | 1 | 1 | 5 | 328.05 | 328.05 | D | 2 | 2 | 0 | 9 | 100 | 2010 | 5 | 0 | 1 | 25.5 | N | 0 | 0 | 1 | 2 | -1 | 21 | M | 3 | 2 | 41.5 | 25.5 | A | 0 | 0 | 0 | 0 | 2 | 8 | 7 | 7 | 6 | N | 6 | 6 | N | 5 | 7 | 8 | 1 | 41.1 | 1 | 24.6 | 1 | 31.7 | 1 | 19 | 160 | 2030 | 4.989 | 3 | NR | N | N | N | -1 | -1 | -1 | N |  | 29477 | 0 | 0 | 0 | 0 | 0 | 0 | 0 | 1 | 0 | 0 | P | I | 0 |  |  | 70.0888 | 34:28 | -97:36:54 | -1 | 1 | 2001 | 4000000 | 635368.6579 | 125791.8326 |  | <Collection> | <Collection>
46689826 | 302 | 2009 | 29536 | 69E1710N2750005 |  |  | 69 | 7 | 137 | 0 | 500 | E1710 | E1710 | E1710 |  | CREEK | 30' I-BEAM | 1 | 4S SH7, 6.5W US81 | 95.9 | 0 | 4 | 1 | 1 | 5 | 328.05 | 18 | D | 2 | 2 | 0 | 9 | 50 | 2010 | 5 | 0 | 1 | 24 | N | 0 | 0 | 1 | 2 | -1 | 18 | M | 3 | 2 | 30 | 24 | A | 0 | 0 | 0 | 0 | 2 | 8 | 7 | 7 | 6 | N | 7 | 6 | N | 5 | 7 | 8 | 1 | 55.4 | 1 | 33.2 | 1 | 35.2 | 1 | 21.1 | 80 | 2030 | 4.989 | 3 | NR | N | N | N | -1 | -1 | -1 | N |  | 29536 | 0 | 0 | 0 | 0 | 0 | 0 | 0 | 1 | 0 | 0 | P | I | 0 |  |  | 71.1422 | 0:32 | -98:04:45.66 | -1 | 1 | 2001 | 4000000 | 592716.525 | 133421.2734 |  | <Collection> | <Collection>
46689827 | 302 | 2009 | 29538 | 69E1790N2780008 |  |  | 69 | 7 | 137 | 0 | 800 | E1710 | E1790 (6928C) | E1790 (6928C) |  | CREEK | 29' I-BEAM | 1 | 4N SH53 | 91.3 | 0 | 4 | 1 | 1 | 5 | 328.05 | 24 | D | 2 | 2 | 0 | 7 | 250 | 2010 | 5 | 0 | 1 | 24 | N | 0 | 0 | 1 | 2 | -1 | 21 | M | 3 | 2 | 29 | 24 | A | 0 | 0 | 0 | 0 | 2 | 8 | 7 | 7 | 7 | N | 7 | 5 | N | 5 | 8 | 8 | 1 | 58.6 | 1 | 35.2 | 1 | 36.7 | 1 | 22 | 400 | 2030 | 5.005 | 3 | NR | N | N | N | -1 | -1 | -1 | N |  | 29538 | 0 | 0 | 0 | 0 | 0 | 0 | 0 | 1 | 0 | 0 | P | I | 0 |  |  | 68.582 | 0:25 | -98:01:15.33 | -1 | 1 | 2001 | 4000000 | 598076.6018 | 120589.325 |  | <Collection> | <Collection>
46689828 | 302 | 2009 | 29539 | 69E1762N3010008 |  |  | 69 | 7 | 137 | 0 | 800 | E1762 | E1762 | E1762 |  | CREEK | 29' I-BEAM | 1 | 2.8E 0.8N SH7 IN VELMA | 96.9 | 0 | 4 | 1 | 1 | 5 | 328.05 | 20 | D | 2 | 2 | 0 | 9 | 60 | 2010 | 5 | 0 | 1 | 24 | N | 0 | 0 | 1 | 2 | -1 | 20 | M | 3 | 2 | 29 | 24 | A | 0 | 0 | 0 | 0 | 3 | 8 | 7 | 7 | 7 | N | 7 | 6 | N | 5 | 7 | 8 | 1 | 58.6 | 1 | 35.2 | 1 | 36.7 | 1 | 22 | 96 | 2030 | 4.989 | 3 | NR | N | N | N | -1 | -1 | -1 | N |  | 29539 | 0 | 0 | 0 | 0 | 0 | 0 | 0 | 1 | 0 | 0 | P | I | 0 |  |  | 68.068 | 0:28 | -97:37:10.51 | -1 | 1 | 2001 | 4000000 | 634949.5201 | 125227.2949 |  | <Collection> | <Collection>
46689831 | 302 | 2009 | 29720 | 69N2900E1740009 |  |  | 69 | 7 | 137 | 0 | 900 | N2900 | N2900 | N2900 |  | CREEK | 40' I-BEAM | 1 | 8E, .9S OF U.S. 81 | 93.1 | 0 | 4 | 1 | 1 | 5 | 328.05 | 22 | D | 2 | 2 | 0 | 9 | 50 | 2010 | 5 | 0 | 1 | 24 | N | 0 | 0 | 1 | 2 | -1 | 22 | M | 3 | 2 | 40 | 24 | A | 0 | 0 | 0 | 0 | 3 | 8 | 8 | 8 | 8 | N | 6 | 6 | N | 5 | 7 | 8 | 1 | 50 | 1 | 30 | 1 | 35.5 | 1 | 21.3 | 80 | 2030 | 4.989 | 3 | NR | N | N | N | -1 | -1 | -1 | N |  | 29720 | 0 | 0 | 0 | 0 | 0 | 0 | 0 | 1 | 0 | 0 | P | I | 0 |  |  | 68.7819 | 34:29 | -97:49:24 | -1 | 1 | 2001 | 4000000 | 616227.2006 | 127216.4864 |  | <Collection> | <Collection>
46689683 | 302 | 1981 | 2786 | 37E0740N2960001 |  |  | 37 | 4 | 73 | 0 | 100 | E0740 | _ | E0740 |  | CREEK | 40' I-BEAM SPAN | 1 | 2.7S 10.2E OF DOVER | 43.1 | 1 | 4 | 1 | 1 | 5 | 328.05 | 23.7 | D | 2 | 2 | 0 | 9 | 24 | 2010 | 0 | 0 | 1 | 23.7 | N | 327.75 | 327.75 | 6 | 2 | -1 | 24 | M | 3 | 2 | 40 | 24.3 | P | 0 | 0 | 0 | 0 | 3 | 5 | 5 | 5 | 6 | N | 2 | 5 | N | 0 | 7 | 8 | 1 | 13 | 1 | 8 | 1 | 9 | 1 | 5 | 38 | 2030 | 3.22 | 0 | 90909 | NR | N | N | 9999 | 9999 | 9999 | N |  | 2786 | 0 | 0 | 0 | 0 | 0 | 0 | 0 | 8 | 0 | 0 | P | I | 0 |  | 37E0740N2960001 | 48.199 | 0:56 | -97:43:41.13 | 0:56 | -097:43:41.1340 | 2001 | 4000000 | 624530.5229 | 289345.0898 |  | <Collection> | <Collection>
46689687 | 302 | 1985 | 27075 | 37E0600N2870009 |  |  | 37 | 4 | 73 | 0 | 900 | E0600 | _ | E0600 |  | CREEK | 20' I-BEAM SPAN | 1 | 2N 1.9E OF SH 51 & US 81 | 85 | 0 | 4 | 1 | 1 | 5 | 328.05 | 23 | D | 2 | 2 | 0 | 9 | 25 | 2010 | 0 | 0 | 1 | 23.4 | N | 327.75 | 327.75 | 1 | 2 | -1 | 19.7 | M | 3 | 2 | 20 | 24 | A | 0 | 0 | 0 | 0 | 2 | 6 | 6 | 5 | 6 | N | 5 | 5 | N | 5 | 7 | 8 | 1 | 60 | 1 | 36 | 1 | 33 | 1 | 20 | 40 | 2030 | 3.2187 | 0 | NR | NR | N | N | 9999 | 9999 | 9999 | N |  | 27075 | 0 | 0 | 0 | 0 | 0 | 0 | 0 | 1 | 0 | 0 | P | I | 0 |  | 37E0600N2870009 | 39.2175 | 0:09 | -97:52:25.54 | 0:09 | -097:52:25.5401 | 2001 | 4000000 | 611359.9793 | 311963.7884 |  | <Collection> | <Collection>
46689849 | 302 | 1988 | 21915 | 37N2770E0730009 |  |  | 37 | 4 | 73 | 0 | 900 | N2770 | _ | N2770 |  | COOPER CREEK | 60' I-BEAM SPAN | 1 | 3E 1.9 S OF LOYAL | 94 | 0 | 4 | 1 | 1 | 5 | 328.05 | 23.6 | D | 2 | 2 | 0 | 9 | 25 | 2010 | 5 | 0 | 1 | 23.6 | N | 0 | 0 | 1 | 2 | -1 | 23 | M | 3 | 2 | 60 | 25.4 | A | 0 | 0 | 0 | 0 | 2 | 6 | 7 | 6 | 6 | N | 6 | 5 | N | 5 | 6 | 4 | 1 | 88 | 1 | 52 | 1 | 70 | 1 | 42 | 40 | 2030 | 3.2187 | 0 | NR | NR | N | N | 9999 | 9999 | 9999 | N |  | 21915 | 0 | 0 | 0 | 0 | 0 | 0 | 0 | 1 | 0 | 0 | P | I | 0 |  | 37N2770E0730009 | 69.6392 | 0:57 | -98:04:01.86 | 0:57 | -098:04:01.8599 | 2001 | 4000000 | 593939.0444 | 289388.048 |  | <Collection> | <Collection>
46689860 | 302 | 1993 | 23706 | 37N2710E0800000 |  |  | 37 | 4 | 73 | 0 | 100 | N2710 | _ | N2710 |  | KINGFISHER CREEK | 30', 60' I-BEAM SPANS, SK60RF | 1 | 1.5E 1S OF OMEGA | 85 | 0 | 4 | 1 | 1 | 5 | 328.05 | 24 | D | 2 | 2 | 0 | 9 | 24 | 2010 | 5 | 30 | 2 | 24 | N | 0 | 0 | 1 | 2 | -1 | 21 | M | 3 | 2 | 90 | 25.7 | A | 0 | 0 | 0 | 0 | 2 | 7 | 7 | 5 | 6 | N | 5 | 6 | N | 5 | 5 | 8 | 1 | 71 | 1 | 36 | 1 | 40 | 1 | 26 | 38 | 2030 | 3.2187 | 0 | NR | NR | N | N | 9999 | 9999 | 9999 | N |  | 23706 | 0 | 0 | 0 | 0 | 0 | 0 | 0 | 1 | 0 | 0 | P | I | 0 |  | 37N2710E0800000 | 65.0723 | 0:51 | -98:10:18.76 | 0:51 | -098:10:18.7638 | 2001 | 4000000 | 584477.0959 | 279693.6103 |  | <Collection> | <Collection>
46689861 | 302 | 1993 | 23707 | 37N2730E0800009 |  |  | 37 | 4 | 73 | 0 | 900 | N2730 | _ | N2730 |  | CREEK | 40' I-BEAM SPAN | 1 | 3N 2E 1.1N OF ALTONA | 85 | 0 | 4 | 1 | 1 | 5 | 328.05 | 24 | D | 2 | 2 | 0 | 9 | 50 | 2010 | 5 | 0 | 1 | 24 | N | 0 | 0 | 1 | 2 | -1 | 21 | M | 3 | 2 | 40 | 25.6 | A | 0 | 0 | 0 | 0 | 2 | 6 | 5 | 5 | 5 | N | 5 | 6 | N | 5 | 5 | 8 | 1 | 72 | 1 | 36 | 1 | 40 | 1 | 32 | 80 | 2030 | 6.4374 | 0 | NR | NR | N | N | 9999 | 9999 | 9999 | N |  | 23707 | 0 | 0 | 0 | 0 | 0 | 0 | 0 | 1 | 0 | 0 | P | I | 0 |  | 37N2730E0800009 | 57.9723 | 0:51 | -98:08:10.72 | 0:51 | -098:08:10.7198 | 2001 | 4000000 | 587687.4892 | 278390.8733 |  | <Collection> | <Collection>
46689862 | 302 | 1993 | 23708 | 37N2790E0800006 |  |  | 37 | 4 | 73 | 0 | 9400 | N2790 | _ | N2790 |  | CREEK | 75' PLATE GIRDER SPAN | 1 | 5.5W .6S OF KINGFISHER | 100 | 0 | 4 | 1 | 1 | 5 | 328.05 | 26.8 | D | 2 | 2 | 0 | 7 | 60 | 2010 | 5 | 0 | 1 | 26.8 | N | 0 | 0 | 1 | 2 | -1 | 22 | M | 3 | 2 | 77.5 | 28.4 | A | 1 | 1 | 1 | 1 | 1 | 7 | 6 | 7 | 7 | N | 6 | 6 | N | 5 | 8 | 8 | 1 | 60 | 1 | 36 | 1 | 45 | 1 | 27 | 96 | 2030 | 3.2187 | 0 | NR | NR | N | N | 9999 | 9999 | 9999 | N |  | 23708 | 0 | 0 | 0 | 0 | 0 | 0 | 0 | 1 | 0 | 0 | P | I | 0 |  | 37N2790E0800006 | 98.0285 | 0:51 | -98:01:50.19 | 0:51 | -098:01:50.1867 | 2001 | 4000000 | 597235.3974 | 278755.6932 |  | <Collection> | <Collection>
46689863 | 302 | 1993 | 23781 | 37N2950E0770004 |  |  | 37 | 4 | 73 | 0 | 400 | N2950 | _ | N2950 |  | WALNUT CREEK | 40' I-BEAM SPAN, SK45LF | 1 | .6N OF WANDELL | 58 | 0 | 4 | 1 | 1 | 5 | 328.05 | 18.2 | D | 2 | 2 | 0 | 9 | 50 | 2010 | 2 | 45 | 1 | 18.2 | N | 327.75 | 327.75 | 6 | 2 | -1 | 21 | M | 3 | 2 | 40 | 19 | P | 0 | 0 | 0 | 0 | 3 | 6 | 5 | 5 | 7 | N | 5 | 4 | N | 4 | 6 | 8 | 1 | 29 | 1 | 18 | 1 | 21.1 | 1 | 12 | 80 | 2030 | 3.2187 | 0 | 212121 | NR | N | N | 9999 | 9999 | 9999 | N |  | 23781 | 0 | 0 | 0 | 0 | 0 | 0 | 0 | 6 | 0 | 0 | P | I | 0 |  | 37N2950E0770004 | 52.665 | 0:54 | -97:44:44.44 | 0:54 | -097:44:44.4405 | 2001 | 4000000 | 622957.7794 | 283964.3068 |  | <Collection> | <Collection>
46689865 | 302 | 1995 | 24199 | 37E0840N2710001 |  |  | 37 | 4 | 73 | 0 | 100 | E0840 | _ | E0840 |  | CREEK | 30' I-BEAM SPAN | 1 | .5E 5S 1.1E OF OMEGA | 76.8 | 0 | 4 | 1 | 1 | 5 | 328.05 | 20 | D | 2 | 2 | 0 | 9 | 24 | 2010 | 0 | 0 | 1 | 20 | N | 0 | 0 | 6 | 2 | -1 | 19 | M | 3 | 2 | 30 | 20 | P | 0 | 0 | 0 | 0 | 2 | 5 | 5 | 5 | 6 | N | 5 | 5 | N | 3 | 6 | 8 | 2 | 37 | 2 | 27 | 2 | 20 | 2 | 15 | 38 | 2030 | 3.2187 | 0 | 202020 | NR | N | N | 9999 | 9999 | 9999 | N |  | 24199 | 0 | 0 | 0 | 0 | 0 | 0 | 0 | 6 | 0 | 0 | P | I | 0 |  | 37E0840N2710001 | 49.5949 | 0:48 | -98:10:16.07 | 0:48 | -098:10:16.0656 | 2001 | 4000000 | 584533.6511 | 273375.3388 |  | <Collection> | <Collection>
46689866 | 302 | 1976 | 19148 | 16E1530N2680009 |  |  | 16 | 7 | 31 | 0 | 900 | E1530 | E1530 | E1530 |  | CREEK | 34' I-BM SPAN | 1 | 5.4E&1N OF JCT US277&SH17 | 38.9 | 1 | 4 | 1 | 1 | 5 | 328.05 | 18 | D | 2 | 2 | 0 | 9 | 100 | 2010 | 5 | 0 | 1 | 18 | N | 0 | 0 | 8 | 2 | -1 | 20 | M | 3 | 2 | 34.1 | 18 | P | 0 | 0 | 0 | 0 | 3 | 6 | 5 | 3 | 5 | N | 2 | 4 | N | 0 | 7 | 8 | 1 | 9 | 1 | 5 | 1 | 5 | 1 | 3 | 160 | 2030 | 5 | 2 | 50505 | NR | Y | N | -1 | -1 | -1 | N |  | 19148 | 0 | 0 | 0 | 0 | 0 | 8 | 0 | 7 | 0 | 0 | P | I | 0 |  | 16E1530N2680009 | 60.7533 | 0:48 | -98:11:42.2 | 0:48 | -098:11:42.195 | 2001 | 4000000 | 582152.9631 | 162395.701 |  | <Collection> | <Collection>
46689867 | 302 | 1976 | 19149 | 16E1530N2690007 |  |  | 16 | 7 | 31 | 0 | 700 | E1530 | E1530 | E1530 |  | CREEK | 39' I-BM SPAN | 1 | 6.2E&1N OF JCT US277&SH17 | 37.9 | 1 | 4 | 1 | 1 | 5 | 328.05 | 18 | D | 2 | 2 | 0 | 9 | 100 | 2010 | 0 | 0 | 1 | 18 | N | 0 | 0 | 8 | 2 | -1 | 20 | M | 3 | 2 | 39 | 18 | B | 0 | 0 | 0 | 0 | 3 | 5 | 5 | 3 | 6 | N | 2 | 4 | N | 0 | 7 | 8 | 1 | 5 | 1 | 3 | 1 | 3 | 1 | 2 | 160 | 2030 | 5 | 2 | RN | NR | Y | N | -1 | -1 | -1 | N |  | 19149 | 0 | 0 | 0 | 0 | 0 | 8 | 0 | 7 | 0 | 0 | P | I | 0 |  | 16E1530N2690007 | 59.9634 | 0:48 | -98:10:57.92 | 0:48 | -098:10:57.918 | 2001 | 4000000 | 583278.369 | 162390.4503 |  | <Collection> | <Collection>
46689404 | 302 | 1948 | 10938 | 25E1655N3090001 |  |  | 25 | 3 | 49 | 0 | 100 | E1655 | E1655_ | E1655 |  | HONEY CREEK | 35-50-35 WF-BEAM SPAN | 1 | 0.2 MI W OF FROSTER | 93.1 | 0 | 4 | 1 | 1 | 5 | 328.05 | 20 | D | 2 | 2 | 0 | 9 | 100 | 2010 | 0 | 0 | 3 | 26 | N | 327.75 | 327.75 | 1 | 2 | -1 | 20 | M | 3 | 2 | 122 | 31 | P | 0 | 0 | 0 | 0 | 2 | 6 | 8 | 8 | 7 | N | 6 | 6 | N | 5 | 8 | 8 | 1 | 52 | 1 | 30 | 1 | 35.1 | 1 | 21.1 | 160 | 2030 | 1.6093 | 1 | 90909 | 30 | N | N | N | N | N | N |  | 10938 | 0 | 0 | 0 | 0 | 0 | 0 | 0 | 6 | 0 | 0 | P | I | 0 |  | 25E1655N3090001 | 91.4294 | 0:37 | -97:29:26.43 | 0:37 | -097:29:26.43 | 2001 | 4000000 | 646704.4185 | 142475.9334 |  | <Collection> | <Collection>
46689405 | 302 | 1957 | 13739 | 25E1560N3110005 |  |  | 25 | 3 | 49 | 0 | 500 | E1560 | E1560_ | E1560 |  | CREEK | 34' I-BEAM SPAN | 1 | 2.5 W 2. N OF ANTIOCH | 36.8 | 1 | 4 | 1 | 1 | 5 | 328.05 | 16 | D | 2 | 2 | 0 | 9 | 100 | 2010 | 0 | 0 | 1 | 16 | N | 327.75 | 327.75 | 8 | 1 | -1 | 18 | M | 3 | 2 | 34 | 16 | B | 0 | 0 | 0 | 0 | 2 | 5 | 5 | 6 | 5 | N | 2 | 3 | N | 0 | 7 | 8 | 1 | 14 | 1 | 10 | 1 | 8 | 1 | 6.1 | 160 | 2030 | 3.2187 | 3 | RN | NR | M | N | N | N | N | N |  | 13739 | 0 | 0 | 0 | 0 | 0 | 0 | 0 | 7 | 0 | 0 | P | I | 0 |  | 25E1560N3110005 | 40.2559 | 0:45 | -97:27:27.33 | 0:45 | -097:27:27.33 | 2001 | 4000000 | 649659.5434 | 156838.4771 |  | <Collection> | <Collection>
46689701 | 302 | 2010 | 29934 | 37E0680N2950002 |  |  | 37 | 4 | 73 | 0 | 200 | E0680 | E0680 | E0680 |  | CREEK | 39'-7'' I BM SPAN | 1 | 5.5S 8.7E OF HENNESSEY | 97 | 0 | 4 | 1 | 1 | 5 | 328.05 | 24 | D | 2 | 2 | 0 | 9 | 35 | 2010 | 5 | 0 | 1 | 26.1 | N | 0 | 0 | 1 | 2 | -1 | 24 | M | 3 | 2 | 39.5 | 26.8 | A | 0 | 0 | 0 | 0 | 9 | 8 | 6 | 8 | 8 | N | 6 | 6 | N | 5 | 8 | 8 | 1 | 990 | 1 | 67 | 1 | 79 | 1 | 47 | 56 | 2030 | 3.2187 | 0 | NR | NR | N | N | 9999 | 9999 | 9999 | N |  | 29934 | 0 | 0 | 0 | 0 | 0 | 0 | 0 | 1 | 0 | 0 | P | I | 0 |  |  | 89.8256 | 0:02 | -97:44:36.18 | -1 | 1 | 2001 | 4000000 | 623125.8445 | 299068.6029 |  | <Collection> | <Collection>
46689702 | 302 | 2012 | 30393 | 37E0650N2920009 |  |  | 37 | 4 | 73 | 0 | 900 | E0650 | E0650 | E0650 |  | SPRING CREEK | 30' I BEAM | 1 | 2.5S 6.4E OF HENNESEY | 99 | 0 | 4 | 1 | 1 | 5 | 328.05 | 24 |  | 2 | 2 | 0 | 9 | 50 | 2010 | 5 | 0 | 1 | 26.5 | N | 0 | 0 | 1 | 2 | -1 | 24 | M | 3 | 2 | 30 | 27 | A | 1 | 1 | 1 | 1 | 9 | 8 | 8 | 8 | 8 | N | 8 | 6 | N | 5 | 8 | 5 | 1 | 100 | 1 | 75 | 1 | 80 | 1 | 47.9 | 80 | 2030 | 3.2187 | _ | NR | NR | N | N | 9999 | 9999 | 9999 | N |  | 30393 | 0 | 0 | 0 | 0 | 0 | 0 | 0 | 1 | 0 | 0 | P | I | 0 |  |  | 95.3312 | 0:04 | -97:47:01.39 | -1 | 1 | 2001 | 4000000 | 619480.3214 | 303882.9359 |  | <Collection> | <Collection>
46689703 | 302 | 2012 | 30394 | 37E0610N2980003 |  |  | 37 | 4 | 73 | 0 | 300 | E0610 | E0610 | E0610 |  | CREEK | 22' I BEAM | 1 | 11.5E 1N .3E OF JCT51/81 | 98 | 0 | 4 | 1 | 1 | 5 | 328.05 | 24 |  | 2 | 2 | 0 | 9 | 50 | 2010 | 5 | 0 | 1 | 26.5 | N | 0 | 0 | 1 | 2 | -1 | 24 | M | 3 | 2 | 22 | 27 | A | 1 | 1 | 1 | 1 | 9 | 8 | 8 | 8 | 8 | N | 8 | 6 | N | 5 | 5 | 5 | 1 | 110.1 | 1 | 110.1 | 1 | 49.1 | 1 | 61 | 80 | 2030 | 3.2187 | _ | NR | NR | N | N | 9999 | 9999 | 9999 | N |  | 30394 | 0 | 0 | 0 | 0 | 0 | 0 | 0 | 1 | 0 | 0 | P | I | 0 |  |  | 78.1752 | 0:08 | -97:41:17.73 | -1 | 1 | 2001 | 4000000 | 628058.1762 | 310342.6536 |  | <Collection> | <Collection>
46689704 | 302 | 2012 | 30479 | 37E0780N2860001 |  |  | 37 | 4 | 73 | 0 | 100 | E0780 | E0780 | E0780 |  | CREEK | 40' I BEAM | 1 | 1.7N 1.6E OF SH33/US81 | 95 | 0 | 4 | 1 | 1 | 5 | 328.05 | 24 |  | 2 | 2 | 0 | 9 | 25 | 2010 | 5 | 0 | 1 | 26.1 | N | 0 | 0 | 1 | 2 | -1 | 24 | M | 3 | 2 | 40 | 26.8 | A | 0 | 0 | 0 | 0 | 1 | 8 | 8 | 8 | 8 | N | 8 | 6 | N | 5 | 5 | 5 | 1 | 81 | 1 | 47.9 | 1 | 58 | 1 | 34 | 40 | 2030 | 3.2187 | 3 | NR | NR | N | N | 9999 | 9999 | 9999 | N |  | 30479 | 0 | 0 | 0 | 0 | 0 | 0 | 0 | 1 | 0 | 0 | P | I | 0 |  |  | 95.24 | 35:53 | -97:54:12 | -1 | 1 | 2001 | 4000000 | 608726.872 | 283238.4188 |  | <Collection> | <Collection>
46689705 | 302 | 2012 | 30580 | 37N2760E0840007 |  |  | 37 | 4 | 73 | 0 | 700 | N2760 | IRR N2760 | IRR N2760 |  | WINTER CAMP CREEK | 35' I BEAM | 1 | 6W 4.2N OF OKARCHE | 95 | 0 | 4 | 1 | 1 | 5 | 328.05 | 24 |  | 2 | 2 | 0 | 9 | 50 | 2010 | 5 | 0 | 1 | 25.1 | N | 0 | 0 | 1 | 2 | -1 | 24 | M | 3 | 2 | 35 | 26.6 | A | 0 | 0 | 0 | 0 | 1 | 8 | 8 | 8 | 8 | N | 8 | 6 | N | 5 | 5 | 5 | 1 | 91 | 1 | 55 | 1 | 61 | 1 | 36 | 80 | 2030 | 3.2187 | _ | NR | NR | N | N | 9999 | 9999 | 9999 | N |  | 30580 | 0 | 0 | 0 | 0 | 0 | 0 | 0 | 1 | 0 | 0 | P | I | 0 |  |  | 91.4187 | 0:47 | -98:05:01.28 | -1 | 1 | 2001 | 4000000 | 592435.404 | 272167.0795 |  | <Collection> | <Collection>
46689706 | 302 | 2012 | 30614 | 37E0770N2950001 |  |  | 37 | 4 | 73 | 0 | 100 | E0770 | E0770 | E0770 |  | CREEK | 40' I BEAM | 1 | 2.8N 10.6E OF SH33/US81 | 95 | 0 | 4 | 1 | 1 | 5 | 328.05 | 24 |  | 2 | 2 | 0 | 9 | 24 | 2010 | 5 | 0 | 1 | 26.1 | N | 0 | 0 | 1 | 2 | -1 | 24 | M | 3 | 2 | 40 | 26.8 | A | 0 | 0 | 0 | 0 | 1 | 8 | 8 | 8 | 8 | N | 8 | 6 | N | 5 | 5 | 5 | 1 | 81 | 1 | 47.9 | 1 | 34 | 1 | 57 | 38 | 2030 | 24.1402 | 3 | NR | NR | N | N | 9999 | 9999 | 9999 | N |  | 30614 | 0 | 0 | 0 | 0 | 0 | 0 | 0 | 1 | 0 | 0 | P | I | 0 |  |  | 90.4776 | 0:54 | -97:44:38.41 | -1 | 1 | 2001 | 4000000 | 623107.5773 | 284508.6282 |  | <Collection> | <Collection>
46689832 | 302 | 2009 | 29721 | 69N2780E1780002 |  |  | 69 | 7 | 137 | 0 | 200 | N2780 | N2780 | N2780 |  | CREEK | 40' I-BEAM | 1 | 6.5W OF U.S. 81 | 93.8 | 0 | 4 | 1 | 1 | 5 | 328.05 | 22 | D | 2 | 2 | 0 | 9 | 60 | 2010 | 5 | 0 | 1 | 25 | N | 0 | 0 | 1 | 2 | -1 | 22 | M | 3 | 2 | 40 | 25 | A | 0 | 0 | 0 | 0 | 2 | 8 | 7 | 7 | 5 | N | 6 | 6 | N | 5 | 7 | 8 | 1 | 51 | 1 | 30.6 | 1 | 36.2 | 1 | 21.7 | 96 | 2030 | 4.989 | 3 | NR | N | N | N | -1 | -1 | -1 | N |  | 29721 | 0 | 0 | 0 | 0 | 0 | 0 | 0 | 1 | 0 | 0 | P | I | 0 |  |  | 68.5492 | 34:26 | -98:02:00 | -1 | 1 | 2001 | 4000000 | 596936.4959 | 121841.4762 |  | <Collection> | <Collection>
46689833 | 302 | 2010 | 29917 | 69E1760N2780002 |  |  | 69 | 7 | 137 | 0 | 200 | E1760 | E1760 | E1760 |  | CREEK | 34' I-BM | 1 | 3.3W OF U.S. 81 | 97 | 0 | 4 | 1 | 1 | 5 | 328.05 | 24 | D | 2 | 2 | 0 | 9 | 100 | 2010 | 5 | 0 | 1 | 24 | N | 0 | 0 | 1 | 2 | -1 | 26 | M | 3 | 2 | 34 | 24 | A | 0 | 0 | 0 | 0 | 2 | 7 | 7 | 7 | 7 | N | 7 | 6 | N | 5 | 7 | 8 | 1 | 89.9 | 1 | 54 | 1 | 60 | 1 | 36 | 160 | 2030 | 4.989 | 3 | NR | N | N | N | -1 | -1 | -1 | N |  | 29917 | 0 | 0 | 0 | 0 | 0 | 0 | 0 | 1 | 0 | 0 | P | I | 0 |  |  | 70.6602 | 0:28 | -98:01:51.04 | -1 | 1 | 2001 | 4000000 | 597166.3602 | 125408.6807 |  | <Collection> | <Collection>
46689834 | 302 | 2010 | 29918 | 69N2740E1760008 |  |  | 69 | 7 | 137 | 0 | 800 | N2740 | IRR N2740 | IRR N2740 |  | CREEK | 34' I-BM SPAN | 1 | 8.5W, 6.2N OF U.S. 81 | 97 | 0 | 4 | 1 | 1 | 5 | 328.05 | 24 | D | 2 | 2 | 0 | 9 | 100 | 2010 | 5 | 0 | 1 | 24 | N | 0 | 0 | 1 | 2 | -1 | 20 | M | 3 | 2 | 34 | 24 | A | 0 | 0 | 0 | 0 | 2 | 8 | 8 | 8 | 6 | N | 8 | 6 | N | 5 | 7 | 8 | 1 | 67 | 1 | 40 | 1 | 44 | 1 | 26 | 160 | 2030 | 4.989 | 3 | NR | N | N | N | -1 | -1 | -1 | N |  | 29918 | 0 | 0 | 0 | 0 | 0 | 0 | 0 | 1 | 0 | 0 | P | I | 0 |  |  | 68.4815 | 34:27 | -98:06:15.48 | -1 | 1 | 2001 | 4000000 | 590416.6007 | 124125.953 |  | <Collection> | <Collection>
46689835 | 302 | 2010 | 29919 | 69E1780N2840006 |  |  | 69 | 7 | 137 | 0 | 600 | E1780 | E1780 (6926C) | E1780 (6926C) |  | CREEK | 27' I-BM | 1 | 4.1E, 3.8S OF U.S 81 | 80.8 | 0 | 4 | 1 | 1 | 5 | 328.05 | 20 | D | 2 | 2 | 0 | 7 | 389 | 2010 | 5 | 0 | 1 | 24 | N | 0 | 0 | 1 | 2 | -1 | 20 | M | 3 | 2 | 27 | 24 | A | 0 | 0 | 0 | 0 | 2 | 8 | 7 | 8 | 7 | N | 6 | 5 | N | 5 | 7 | 8 | 1 | 56 | 1 | 28 | 1 | 33 | 1 | 20 | 622 | 2030 | 5.9546 | 3 | NR | N | N | N | -1 | -1 | -1 | N |  | 29919 | 0 | 0 | 0 | 0 | 0 | 0 | 0 | 1 | 0 | 0 | P | I | 0 |  |  | 68.1327 | 0:26 | -97:55:15.91 | -1 | 1 | 2001 | 4000000 | 607252.4257 | 122154.0902 |  | <Collection> | <Collection>
46689836 | 302 | 2010 | 29920 | 69E1800N2790006 |  |  | 69 | 7 | 137 | 0 | 600 | E1800 | IRR E1800 | IRR E1800 |  | CREEK | 35' X 24.5' I-BM | 1 | 1.9W OF US 81 3N OF SH 53 | 97 | 0 | 4 | 1 | 1 | 5 | 328.05 | 20 | D | 2 | 2 | 0 | 9 | 100 | 2010 | 5 | 0 | 1 | 24 | N | 0 | 0 | 1 | 2 | -1 | 20 | M | 3 | 2 | 35 | 24.5 | A | 0 | 0 | 0 | 0 | 2 | 8 | 7 | 7 | 7 | N | 7 | 6 | N | 5 | 7 | 8 | 1 | 66 | 1 | 39 | 1 | 44 | 1 | 26 | 160 | 2030 | 4.989 | 3 | [9 empty] | 29920 | 0 | 0 | 0 | 0 | 0 | 0 | 0 | 1 | 0 | 0 | P | I | 0 |  |  | 68.6573 | 0:24 | -98:00:29.02 | -1 | 1 | 2001 | 4000000 | 599258.9109 | 118957.6328 |  | <Collection> | <Collection> | bar: RN to N
46689837 | 302 | 2010 | 30110 | 69E1705N2920009 |  |  | 69 | 7 | 137 | 0 | 900 | E1705 | E1705 | E1705 (6914C) |  | CREEK | 36' I BEAM | 1 | 1.5N 1.9E OF DUNCAN LAKE | 97 | 0 | 4 | 1 | 1 | 5 | 328.05 | 22 | D | 2 | 2 | 0 | 7 | 100 | 2010 | 5 | 0 | 1 | 24 | N | 0 | 0 | 1 | 2 | -1 | 22 | M | 3 | 2 | 36 | 24 | A | 0 | 0 | 0 | 0 | 3 | 8 | 7 | 7 | 7 | N | 7 | 6 | N | 5 | 8 | 8 | 1 | 65 | 1 | 39 | 1 | 44 | 1 | 27 | 160 | 2030 | 4.989 | 3 | NR | NR | N | N | -1 | -1 | -1 | N |  | 30110 | 0 | 0 | 0 | 0 | 0 | 0 | 0 | 1 | 0 | 0 | P | I | 0 |  |  | 70.808 | 34:33 | -97:46:35 | -1 | 1 | 2001 | 4000000 | 620523.2412 | 134249.9943 |  | <Collection> | <Collection>
46689838 | 302 | 2010 | 30111 | 69N3020E1710004 |  |  | 69 | 7 | 137 | 0 | 400 | N3020 | N3020 | N3020 |  | CREEK | 30' I-BEAM | 1 | 5.6N 3E OF S.H. 7 | 97 | 0 | 4 | 1 | 1 | 5 | 328.05 | 22 | D | 2 | 2 | 0 | 9 | 50 | 2010 | 5 | 0 | 1 | 24 | N | 0 | 0 | 1 | 2 | -1 | 22 | M | 3 | 2 | 30 | 24 | A | 0 | 0 | 0 | 0 | 3 | 8 | 7 | 7 | 6 | N | 7 | 6 | N | 5 | 8 | 8 | 1 | 69 | 1 | 41 | 1 | 43 | 1 | 26 | 80 | 2030 | 4.989 | 3 | NR | NR | N | N | -1 | -1 | -1 | N |  | 30111 | 0 | 0 | 0 | 0 | 0 | 0 | 0 | 1 | 0 | 0 | P | I | 0 |  |  | 70.1895 | 34:32 | -97:36:57 | -1 | 1 | 2001 | 4000000 | 635265.3829 | 132693.0797 |  | <Collection> | <Collection>
46689839 | 302 | 2011 | 30224 | 69N2850E1770003 |  |  | 69 | 7 | 137 | 0 | 300 | N2850 | N2850 | N2850 |  | CREEK | 24' I BEAM SPAN | 1 | 3E 3.3S OF US 81 | 96 | 0 | 4 | 1 | 1 | 5 | 328.05 | 23 |  | 2 | 2 | 0 | 9 | 100 | 2010 | 5 | 0 | 1 | 23 | N | 0 | 0 | 1 | 2 | -1 | 22 | M | 3 | 2 | 24 | 24 | A | 0 | 0 | 0 | 0 | 3 | 7 | 8 | 8 | 7 | N | 8 | 5 | N | 5 | 8 | 8 | 1 | 71.4 | 1 | 42.8 | 1 | 39.7 | 1 | 23.8 | 160 | 2030 | 4.989 | 3 | NR | N | N | N | -1 | -1 | -1 | N |  | 30224 | 0 | 0 | 0 | 0 | 0 | 0 | 0 | 1 | 0 | 0 | P | I | 0 |  |  | 69.5397 | 34:27 | -97:54:44 | -1 | 1 | 2001 | 4000000 | 608066.0179 | 123323.4225 |  | <Collection> | <Collection>
46689840 | 302 | 2011 | 30225 | 69N2790E1700004 |  |  | 69 | 7 | 137 | 0 | 400 | N2790 | IRR N2790 | IRR N2790 |  | CREEK | 35' I-BEAM SPAN | 1 | 3W 3.4S OF US 81 | 96 | 0 | 4 | 1 | 1 | 5 | 328.05 | 22 |  | 2 | 2 | 0 | 9 | 100 | 2010 | 5 | 0 | 1 | 23 | N | 0 | 0 | 1 | 2 | -1 | 22 | M | 3 | 2 | 35 | 24 | A | 0 | 0 | 0 | 0 | 3 | 8 | 7 | 7 | 7 | N | 7 | 5 | N | 5 | 8 | 8 | 1 | 77.1 | 1 | 46 | 1 | 51 | 1 | 31 | 160 | 2030 | 4.989 | 3 | NR | N | N | N | -1 | -1 | -1 | N |  | 30225 | 0 | 0 | 0 | 0 | 0 | 0 | 0 | 1 | 0 | 0 | P | I | 0 |  |  | 68.6309 | 34:33 | -98:01:10 | -1 | 1 | 2001 | 4000000 | 598215.4631 | 134504.3145 |  | <Collection> | <Collection>
46689841 | 302 | 2011 | 30226 | 69E1710N2760006 |  |  | 69 | 7 | 137 | 0 | 600 | E1710 | IRR E1710 | IRR E1710 |  | CREEK | 34' I BEAM SPAN | 1 | 4S 5.4W OF US 81 | 96 | 0 | 4 | 1 | 1 | 5 | 328.05 | 21 |  | 2 | 2 | 0 | 9 | 100 | 2010 | 5 | 0 | 1 | 23 | N | 0 | 0 | 1 | 2 | -1 | 22 | M | 3 | 2 | 34 | 24 | A | 0 | 0 | 0 | 0 | 1 | 8 | 7 | 7 | 7 | N | 7 | 5 | N | 5 | 8 | 8 | 1 | 92 | 1 | 55 | 1 | 61 | 1 | 37 | 160 | 2030 | 4.989 | 3 | NR | N | N | N | -1 | -1 | -1 | N |  | 30226 | 0 | 0 | 0 | 0 | 0 | 0 | 0 | 1 | 0 | 0 | P | I | 0 |  |  | 70.6746 | 34:32 | -98:03:41 | -1 | 1 | 2001 | 4000000 | 594365.1556 | 133427.5345 |  | <Collection> | <Collection>
46689408 | 302 | 1960 | 15013 | 25N3250E1630003 |  |  | 25 | 3 | 49 | 0 | 300 | N3250 | N3250_ | N3250 |  | CREEK | 58' WFBM SPAN | 1 | 2.3 MI W OF WYNNEWOOD | 88.8 | 0 | 4 | 1 | 1 | 5 | 328.05 | 19 | D | 2 | 2 | 0 | 9 | 100 | 2010 | 1 | 0 | 1 | 20 | N | 327.75 | 327.75 | 8 | 2 | -1 | 16 | M | 3 | 2 | 60 | 20 | P | 0 | 0 | 0 | 0 | 2 | 7 | 6 | 7 | 7 | N | 6 | 5 | N | 3 | 8 | 8 | 1 | 36 | 1 | 27 | 1 | 20 | 1 | 15 | 160 | 2030 | 3.2187 | 1 | 202020 | 40 | N | N | N | N | N | N |  | 15013 | 0 | 0 | 0 | 0 | 0 | 0 | 0 | 6 | 0 | 0 | P | I | 0 |  | 25N3250E1630003 | 67.8201 | 0:39 | -97:12:45.67 | 0:39 | -097:12:45.67 | 2001 | 4000000 | 672168.0238 | 146063.1656 |  | <Collection> | <Collection>
46689410 | 302 | 1962 | 15480 | 25E1520N3010005 |  |  | 25 | 3 | 49 | 0 | 2500 | 2524C | FAS 2524C | FAS 2524C |  | ROUNDS CREEK | 40' WF&I BM | 1 | 2.5 MI E GRADY C/L | 88.9 | 0 | 4 | 1 | 1 | 5 | 328.05 | 23 | D | 2 | 2 | 0 | 7 | 100 | 2010 | 2 | 0 | 1 | 23 | N | 327.75 | 327.75 | 8 | 2 | -1 | 20 | M | 3 | 2 | 40 | 23 | P | 0 | 0 | 0 | 0 | 1 | 5 | 6 | 6 | 5 | N | 6 | 5 | N | 4 | 8 | 8 | 1 | 37 | 1 | 28 | 1 | 21.1 | 1 | 16 | 160 | 2030 | 6.4374 | 1 | 212121 | NR | N | N | N | N | N | N |  | 15480 | 0 | 0 | 0 | 0 | 0 | 0 | 0 | 6 | 0 | 0 | P | I | 0 |  | 25E1520N3010005 | 63.3578 | 0:49 | -97:37:30.34 | 0:49 | -097:37:30.34 | 2001 | 4000000 | 634296.484 | 164089.2438 |  | <Collection> | <Collection>
46689411 | 302 | 1965 | 16329 | 25E1700N3110007 |  |  | 25 | 3 | 49 | 0 | 700 | E1700 | E1700_ | E1700 |  | CREEK | 36' WF-BEAM SPAN | 1 | 0.3 MI W OF EOLA | 44.5 | 1 | 4 | 1 | 1 | 5 | 328.05 | 18 | D | 2 | 2 | 0 | 9 | 100 | 2010 | 2 | 0 | 1 | 18 | N | 327.75 | 327.75 | 8 | 2 | -1 | 22 | M | 3 | 2 | 36 | 20 | B | 0 | 0 | 0 | 0 | 2 | 4 | 5 | 4 | 5 | N | 4 | 4 | N | 1 | 5 | 8 | 1 | 27 | 1 | 20.1 | 1 | 15 | 1 | 11 | 160 | 2030 | 9.6561 | 0 | 202020 | NR | N | N | 9999 | 9999 | 9999 | N |  | 16329 | 0 | 0 | 0 | 0 | 0 | 0 | 0 | 8 | 0 | 0 | P | I | 0 |  | 25E1700N3110007 | 59.3764 | 0:33 | -97:26:42.27 | 0:33 | -097:26:42.27 | 2001 | 4000000 | 650926.9394 | 135156.9306 |  | <Collection> | <Collection>
46689412 | 302 | 1965 | 16383 | 25E1670N3100009 |  |  | 25 | 3 | 49 | 0 | 900 | 2541C | 2541C | 2541C |  | CREEK | 40' WF-BEAM SPAN | 1 | 1.5 S 1.6 E FROSTER | 69.2 | 0 | 4 | 1 | 1 | 5 | 328.05 | 16 | D | 2 | 2 | 0 | 9 | 100 | 2010 | 2 | 0 | 1 | 19 | N | 327.75 | 327.75 | 8 | 2 | -1 | 16 | M | 3 | 2 | 40 | 19 | P | 0 | 0 | 0 | 0 | 2 | 5 | 6 | 7 | 6 | N | 4 | 4 | N | 0 | 7 | 8 | 1 | 22 | 1 | 17 | 1 | 12 | 1 | 9 | 160 | 2030 | 3.2187 | 0 | 121212 | NR | N | N | N | N | N | N |  | 16383 | 0 | 0 | 0 | 0 | 0 | 0 | 0 | 7 | 0 | 0 | P | I | 0 |  | 25E1670N3100009 | 67.1062 | 0:36 | -97:27:30.69 | 0:36 | -097:27:30.69 | 2001 | 4000000 | 649666.2268 | 139979.3037 |  | <Collection> | <Collection>
46689414 | 302 | 1970 | 17794 | 25E1585N3040007 |  |  | 25 | 3 | 49 | 0 | 2100 | 2548C | 2548C_ | 2548C |  | CREEK | 40' I-BEAM SPAN | 1 | 1.2 MI E PRUDY | 82.6 | 0 | 4 | 1 | 1 | 5 | 328.05 | 15 | D | 2 | 2 | 0 | 7 | 100 | 2010 | 0 | 0 | 1 | 15.6 | N | 327.75 | 327.75 | 8 | 1 | -1 | 18 | M | 3 | 2 | 40 | 15.6 | A | 0 | 0 | 0 | 0 | 2 | 7 | 6 | 6 | 6 | N | 6 | 8 | N | 5 | 8 | 8 | 1 | 42 | 1 | 34.1 | 1 | 23 | 1 | 19.1 | 160 | 2030 | 5.6327 | 1 | NR | NR | M | N | N | N | N | N |  | 17794 | 0 | 0 | 0 | 0 | 0 | 0 | 0 | 7 | 0 | 0 | P | I | 0 |  | 25E1585N3040007 | 80.051 | 0:43 | -97:34:05.76 | 0:43 | -097:34:05.76 | 2001 | 4000000 | 639540.7137 | 153615.8018 |  | <Collection> | <Collection>
46689415 | 302 | 1973 | 18415 | 25E1510N3280008 |  |  | 25 | 3 | 49 | 0 | 2800 | 2510C | 2510C_ | 2510C |  | CREEK | 31' WF-BEAM SPAN | 1 | 6.4 MI E OF PAOLI | 69.2 | 0 | 4 | 1 | 1 | 5 | 328.05 | 23 | D | 2 | 2 | 0 | 7 | 125 | 2010 | 2 | 0 | 1 | 23 | N | 327.75 | 327.75 | 1 | 2 | -1 | 20 | M | 3 | 2 | 31 | 24 | P | 0 | 0 | 0 | 0 | 2 | 6 | 6 | 5 | 6 | N | 5 | 4 | N | 5 | 8 | 8 | 1 | 44 | 1 | 27 | 1 | 28 | 1 | 17 | 200 | 2030 | 6.4374 | 0 | 40404 | NR | N | N | N | N | N | N |  | 18415 | 0 | 0 | 0 | 0 | 0 | 0 | 0 | 6 | 0 | 0 | P | I | 0 |  | 25E1510N3280008 | 71.7521 | 0:50 | -97:08:50.24 | 0:50 | -097:08:50.24 | 2001 | 4000000 | 677992.3953 | 165873.2387 |  | <Collection> | <Collection>
46689267 | 302 | 1999 | 26845 | 38N2410E1420001 |  |  | 38 | 5 | 75 | 0 | 0 | N2410 | N2410 | N2410 |  | CREEK | 33' RR CENTER BEAM SPAN | 1 | 1E 2.9N JCT SH 19/115 | 88.2 | 0 | 4 | 1 | 1 | 5 | 328.05 | 26 | D | 2 | 2 | 0 | 9 | 30 | 2010 | 5 | 0 | 1 | 26 | N | 0 | 0 | 1 | 2 | -1 | 22 | M | 3 | 2 | 33 | 26.5 | A | 1 | 0 | 0 | 0 | 2 | 7 | 7 | 7 | 7 | N | 6 | 6 | N | 5 | 7 | 8 | 1 | 42 | 1 | 25 | 1 | 27 | 1 | 16 | 48 | 2030 | 6.4374 | 3 | NR | NR | NO | N | -1 | -1 | -1 | N |  | 26845 | 0 | 0 | 0 | 0 | 0 | 0 | 0 | 8 | 0 | 0 | P | I | 0 |  | 38N2410E1420001 | 74.2718 | 0:57 | -98:41:26.29 | 0:57 | -098:41:26.285 | 2001 | 4000000 | 536932.0518 | 180206.4153 |  | <Collection> | <Collection>
46689268 | 302 | 2002 | 27056 | 38N2420E1440006 |  |  | 38 | 5 | 75 | 0 | 600 | N2420 | N2420 | N2420 |  | PECAN CREEK | 42' I-BEAM SPAN | 1 | 2E .4N OF S.H.115/19 JCT. | 97.3 | 0 | 4 | 1 | 1 | 5 | 328.05 | 29.41 | D | 2 | 2 | 0 | 9 | 30 | 2010 | 5 | 0 | 1 | 29.41 | N | 0 | 0 | 1 | 2 | -1 | 24 | M | 3 | 2 | 42 | 30 | A | 1 | 0 | 0 | 0 | 3 | 7 | 7 | 7 | 7 | N | 7 | 7 | N | 5 | 6 | 8 | 1 | 58 | 1 | 34 | 1 | 42 | 1 | 25 | 48 | 2030 | 6.4374 | 3 | NR | NR | NO | N | -1 | -1 | -1 | N |  | 27056 | 0 | 0 | 0 | 0 | 0 | 0 | 0 | 6 | 0 | 0 | P | I | 0 |  | 38N2420E1440006 | 98.4337 | 0:55 | -98:40:21.76 | 0:55 | -098:40:21.760 | 2001 | 4000000 | 538541.6046 | 176171.6955 |  | <Collection> | <Collection>
46689269 | 302 | 2003 | 27228 | 38N2300E1400006 |  |  | 38 | 5 | 75 | 0 | 600 | N2300 | N2300 | N2300 |  | CREEK | 29' I-BEAM SPAN | 1 | 1W 6.6S OF JCT 9/54 | 99.9 | 0 | 4 | 1 | 1 | 5 | 328.05 | 29 | D | 2 | 2 | 0 | 9 | 100 | 2010 | 5 | 0 | 1 | 29 | N | 0 | 0 | 1 | 2 | -1 | 24 | M | 3 | 2 | 29 | 30 | A | 1 | 1 | 1 | 1 | 2 | 7 | 7 | 7 | 7 | N | 7 | 7 | N | 5 | 7 | 8 | 1 | 110.1 | 1 | 75.9 | 1 | 80 | 1 | 47.9 | 160 | 2030 | 14.4841 | 3 | NR | NR | NO | N | -1 | -1 | -1 | N |  | 27228 | 0 | 0 | 0 | 0 | 0 | 0 | 0 | 6 | 0 | 0 | P | I | 0 |  | 38N2300E1400006 | 98.7644 | 0:59 | -98:53:03.46 | 0:59 | -098:53:03.461 | 2001 | 4000000 | 519268.1858 | 182622.5392 |  | <Collection> | <Collection>
46689271 | 302 | 2004 | 27874 | 38N2190E1360005 |  |  | 38 | 5 | 75 | 0 | 500 | N2190 | N2190 | N2190 |  | CREEK | 39' I-BEAM SPAN | 1 | 1E .5N OF HOBART | 92.7 | 0 | 4 | 1 | 1 | 5 | 328.05 | 26.16 | D | 2 | 2 | 0 | 9 | 100 | 2010 | 5 | 0 | 1 | 26.16 | N | 0 | 0 | 1 | 2 | -1 | 24 | M | 3 | 2 | 39 | 28 | A | 1 | 1 | 1 | 1 | 2 | 8 | 8 | 8 | 7 | N | 6 | 6 | N | 5 | 7 | 8 | 1 | 46 | 1 | 27 | 1 | 32 | 1 | 19 | 160 | 2030 | 6.4374 | 3 | NR | NR | N | N | -1 | -1 | -1 | N |  | 27874 | 0 | 0 | 0 | 0 | 0 | 0 | 0 | 0 | 0 | 0 | P | I | 0 |  | 38N2190E1360005 | 100 | 0:02 | -99:04:41.88 | 0:02 | -099:04:41.880 | 2001 | 4000000 | 501630.5595 | 189558.8722 |  | <Collection> | <Collection>
46689416 | 302 | 1974 | 18623 | 25E1610N3230001 |  |  | 25 | 3 | 49 | 0 | 100 | 2574C | 2574C_ | 2574C |  | RED BRANCH CREEK | 21' WFBM SPAN | 1 | 4.1 E .8 N OF MC CARTY | 95 | 0 | 4 | 1 | 1 | 5 | 328.05 | 21 | D | 2 | 2 | 0 | 9 | 100 | 2010 | 0 | 0 | 1 | 21 | N | 327.75 | 327.75 | 5 | 2 | -1 | 18 | M | 3 | 2 | 20.2 | 21.9 | A | 0 | 0 | 0 | 0 | 2 | 7 | 6 | 7 | 7 | N | 6 | 5 | N | 5 | 5 | 8 | 1 | 50 | 1 | 36 | 1 | 28 | 1 | 22 | 160 | 2030 | 6.4374 | 1 | [9 empty] | 18623 | 0 | 0 | 0 | 0 | 0 | 0 | 0 | 6 | 0 | 0 | P | I | 0 |  | 25E1610N3230001 | 70.3329 | 0:41 | -97:14:43.05 | 0:41 | -097:14:43.05 | 2001 | 4000000 | 669150.9475 | 149763.3196 |  | <Collection> | <Collection> | bar: RN to N
46689724 | 302 | 1970 | 17672 | 48E2040N3460000 |  |  | 48 | 2 | 95 | 0 | 0 | E2040 | E2040 | E2040 |  | CREEK | 2 - 42" X 35" CGMP (TEMP) | 1 | 4.5W & 2.5S OF MADILL | 29.4 | 1 | 4 | 1 | 1 | 5 | 328.05 | 16 | D | 2 | 2 | 0 | 9 | 40 | 2010 | 0 | 0 | 1 | 16 | N | 0 | 0 | 8 | 1 | -1 | 18 | M | 3 | 2 | 20.01 | 16 | E | 0 | 0 | 0 | 0 | 2 | 6 | 5 | 6 | 6 | N | 2 | 3 | N | 5 | 6 | 8 | 1 | 0 | 1 | 0 | 1 | 0 | 1 | 0 | 64 | 2030 | 4.828 | 1 | NR | NR | N | N | -1 | -1 | -1 | N |  | 17672 | 0 | 0 | 0 | 0 | 0 | 0 | 0 | 7 | 0 | 0 | P | I | 0 |  | 48E2040N3460000 | 0.0003 | 0:03 | -96:50:52.13 | 0:03 | -096:50:52.13 | 2001 | 4000000 | 706374.3324 | 80835.2582 |  | <Collection> | <Collection>
46689728 | 302 | 1981 | 19946 | 23D1913E0700008 |  |  | 23 | 6 | 45 | 0 | 600 | 2318 | _ | FAS 2318 |  | HACKBERRY CREEK | 60' I-BEAM SPAN | 1 | .8W 11.6S OF HARMON | 97 | 0 | 4 | 1 | 1 | 5 | 328.05 | 26 | D | 2 | 2 | 0 | 7 | 30 | 2010 | 5 | 0 | 1 | 26 | N | 327.75 | 0 | 1 | 2 | -1 | 24 | M | 3 | 2 | 60 | 27.5 | A | 0 | 0 | 0 | 0 | 7 | 6 | 6 | 6 | 7 | N | 6 | 6 | N | 5 | 8 | 6 | 1 | 75 | 1 | 45 | 1 | 59 | 1 | 35.1 | 48 | 2030 | 6.4374 | 0 | NR | NR | N | N | 9999 | 9999 | 9999 | N |  | 19946 | 0 | 0 | 0 | 0 | 0 | 0 | 0 | 8 | 0 | 0 | P | I | 0 |  | 23N1913E0700008 | 72.385 | 0:59 | -99:34:27.8 | 0:59 | -099:34:27.7966 | 2001 | 4000000 | 458051.3588 | 295541.6271 |  | <Collection> | <Collection>
46689275 | 302 | 2008 | 28987 | 38E1320N2250008 |  |  | 38 | 5 | 75 | 0 | 800 | E1320 | E1320 | E1320 |  | CREEK | 40' I-BEAM SPAN | 1 | 2N, 5.9E OF 183&E9 | 98 | 0 | 4 | 1 | 1 | 5 | 328.05 | 25.75 | D | 2 | 2 | 0 | 9 | 50 | 2010 | 5 | 0 | 1 | 25.75 | N | 0 | 0 | 1 | 2 | -1 | 22 | M | 3 | 2 | 40 | 26.33 | A | 1 | 0 | 0 | 0 | 2 | 8 | 8 | 8 | 7 | N | 8 | 6 | N | 5 | 7 | 8 | 1 | 68 | 1 | 40 | 1 | 47.9 | 1 | 28 | 80 | 2030 | 6.4374 | 3 | NR | NR | N | N | -1 | -1 | -1 | N |  | 28987 | 0 | 0 | 0 | 0 | 0 | 0 | 0 | 0 | 0 | 0 | P | I | 0 |  |  | 100 | 0:06 | -98:57:33.46 | 0:06 | -098:57:33.456 | 2001 | 4000000 | 512556.0283 | 196611.0995 |  | <Collection> | <Collection>
46689276 | 302 | 2008 | 29089 | 38E1460N2300005 |  |  | 38 | 5 | 75 | 0 | 500 | E1460 | E1460 | E1460 |  | CREEK | 41' I-BEAM SPAN | 1 | 2N, .6W OF COOPERTON | 98 | 0 | 4 | 1 | 1 | 5 | 328.05 | 26.5 | D | 2 | 2 | 0 | 9 | 50 | 2010 | 5 | 0 | 1 | 26.5 | N | 0 | 0 | 1 | 2 | -1 | 24 | M | 3 | 2 | 41 | 27 | A | 1 | 0 | 0 | 0 | 2 | 8 | 8 | 8 | 7 | N | 8 | 6 | N | 5 | 7 | 8 | 1 | 58 | 1 | 36 | 1 | 45 | 1 | 20 | 80 | 2030 | 6.4374 | 3 | NR | NR | N | N | -1 | -1 | -1 | N |  | 29089 | 0 | 0 | 0 | 0 | 0 | 0 | 0 | 0 | 0 | 0 | P | I | 0 |  |  | 100 | 0:54 | -98:52:34.46 | 0:54 | -098:52:34.456 | 2001 | 4000000 | 519927.7586 | 174043.2598 |  | <Collection> | <Collection>
46689277 | 302 | 2008 | 29090 | 38E1430N2320003 |  |  | 38 | 5 | 75 | 0 | 300 | E1430 | E1430 | E1430 |  | CREEK | 45' I-BEAM SPAN | 1 | 5+ & 9S, 1.3E GOTEBO | 96.9 | 0 | 4 | 1 | 1 | 5 | 328.05 | 26.5 | D | 2 | 2 | 0 | 9 | 200 | 2010 | 5 | 0 | 1 | 26.5 | N | 0 | 0 | 1 | 2 | -1 | 24 | M | 3 | 2 | 45 | 27 | A | 1 | 0 | 0 | 0 | 2 | 7 | 8 | 8 | 7 | N | 8 | 5 | N | 5 | 7 | 8 | 1 | 84 | 1 | 50 | 1 | 61.9 | 1 | 37 | 320 | 2030 | 6.4374 | 3 | NR | NR | N | N | -1 | -1 | -1 | N |  | 29090 | 0 | 0 | 0 | 0 | 0 | 0 | 0 | 0 | 0 | 0 | P | I | 0 |  |  | 100 | 0:57 | -98:50:45.46 | 0:57 | -098:50:45.456 | 2001 | 4000000 | 522735.722 | 178843.3142 |  | <Collection> | <Collection>
46689278 | 302 | 2008 | 29117 | 38N2230E1370001 |  |  | 38 | 5 | 75 | 0 | 100 | N2230 | N2230 | N2230 |  | CREEK | 50' I-BEAM SPAN | 1 | 3.0 E & 0.4S US-183/SH-9B | 97.8 | 0 | 4 | 1 | 1 | 5 | 328.05 | 26.5 | D | 2 | 2 | 0 | 9 | 25 | 2010 | 5 | 0 | 1 | 26.5 | N | 0 | 0 | 1 | 2 | -1 | 24 | M | 3 | 2 | 50 | 27 | A | 1 | 0 | 0 | 0 | 2 | 8 | 8 | 8 | 7 | N | 7 | 6 | N | 5 | 7 | 8 | 1 | 58 | 1 | 35.1 | 1 | 45 | 1 | 27 | 40 | 2030 | 6.4374 | 3 | NR | NR | NO | N | -1 | -1 | -1 | N |  | 29117 | 0 | 0 | 0 | 0 | 0 | 0 | 0 | 0 | 0 | 0 | P | I | 0 |  |  | 98.3165 | 0:02 | -99:00:29.14 | 0:02 | -099:00:29.142 | 2001 | 4000000 | 508023.1552 | 188329.6478 |  | <Collection> | <Collection>
46689279 | 302 | 2010 | 29804 | 38N2280E1420003 |  |  | 38 | 5 | 75 | 0 | 300 | N2280 | N2280 | N2280 |  | CREEK | 45' I-BEAM SPAN | 1 | 8S 3W OF GOTEBO | 95.9 | 0 | 4 | 1 | 1 | 5 | 328.05 | 26 | D | 2 | 2 | 0 | 9 | 100 | 2010 | 5 | 0 | 1 | 26 | N | 0 | 0 | 1 | 2 | -1 | 24 | M | 3 | 2 | 45 | 26.58 | A | 1 | 0 | 0 | 0 | 2 | 7 | 7 | 8 | 7 | N | 7 | 6 | N | 5 | 7 | 8 | 1 | 53 | 1 | 32 | 1 | 39 | 1 | 24 | 160 | 2030 | 6.4374 | 3 | NR | NR | NO | N | -1 | -1 | -1 | N |  | 29804 | 0 | 0 | 0 | 0 | 0 | 0 | 0 | 0 | 0 | 0 | P | I | 0 |  |  | 100 | 34:57 | -98:55:10 | -1 | 1 | 2001 | 4000000 | 516033.2224 | 179846.1821 |  | <Collection> | <Collection>
46689280 | 302 | 2010 | 29805 | 38N2300E1390001 |  |  | 38 | 5 | 75 | 0 | 100 | N2300 | N2300 | N2300 |  | CREEK | 34' I-BEAM SPAN, SK. 10 DEG. L.F. | 1 | 7.1S, 2E OF MT. VIEW | 96.7 | 0 | 4 | 1 | 1 | 5 | 328.05 | 26.08 | D | 2 | 2 | 0 | 9 | 100 | 2010 | 5 | 10 | 1 | 26.08 | N | 0 | 0 | 1 | 2 | -1 | 22 | M | 3 | 2 | 34 | 26.58 | A | 1 | 0 | 0 | 0 | 2 | 7 | 7 | 7 | 7 | N | 7 | 6 | N | 5 | 7 | 8 | 1 | 56 | 1 | 33 | 1 | 41 | 1 | 24 | 160 | 2030 | 6.4374 | 3 | NR | NR | NO | N | -1 | -1 | -1 | N |  | 29805 | 0 | 0 | 0 | 0 | 0 | 0 | 0 | 0 | 0 | 0 | P | I | 0 |  |  | 100 | 1:00 | -98:53:04.04 | -1 | 1 | 2001 | 4000000 | 519276.2157 | 185179.7938 |  | <Collection> | <Collection>
46689281 | 302 | 2011 | 30358 | 38E1430N2350003 |  |  | 38 | 5 | 75 | 0 | 300 | E1430 | E1430 | E1430 |  | CREEK | 45' I BEAM SPAN | 1 | 9S 4.3E OF GOTEBO | 89.5 | 0 | 4 | 1 | 1 | 5 | 328.05 | 26 |  | 2 | 2 | 0 | 9 | 100 | 2010 | 5 | 0 | 1 | 26 | N | 0 | 0 | 1 | 2 | -1 | 24 | M | 3 | 2 | 45 | 26.5 | A | 1 | 0 | 0 | 0 | 2 | 7 | 8 | 8 | 7 | N | 6 | 6 | N | 5 | 6 | 8 | 1 | 44 | 1 | 26 | 1 | 32 | 1 | 19 | 160 | 2030 | 6.4374 | 3 | NR | NR | N | N | -1 | -1 | -1 | N |  | 30358 | 0 | 0 | 0 | 0 | 0 | 0 | 0 | 0 | 0 | 0 | P | I | 0 |  |  | 72.554 | 0:05 | -98:47:19.5 | -1 | 1 | 2001 | 4000000 | 528088.6635 | 194858.6316 |  | <Collection> | <Collection>
46689428 | 302 | 1950 | 11592 | 58E0020N4510008 |  |  | 58 | 8 | 115 | 0 | 800 | E0020 | IRR E0020 | IRR E0020 |  | CREEK | 2-10' I-BM SPANS | 1 | 6.2W OF US 69 | 74.1 | 0 | 4 | 1 | 1 | 5 | 328.05 | 21 | D | 2 | 2 | 0 | 9 | 100 | 2010 | 1 | 0 | 2 | 21 | N | 0 | 0 | 1 | 2 | -1 | 18 | M | 3 | 2 | 24 | 22.4 | A | 0 | 0 | 0 | 0 | 1 | 5 | 5 | 5 | 5 | N | 5 | 5 | N | 5 | 6 | 8 | 1 | 26 | 1 | 25 | 1 | 24 | 1 | 15 | 160 | 2030 | 5 | 3 | [9 empty] | 11592 | 0 | 0 | 0 | 0 | 0 | 0 | 0 | 1 | 0.213 | 0.213 | P | I | 0 |  | 58E0020N4510008 | 57.5794 | 0:59 | -94:56:31.68 | 0:59 | -094:56:31.6845 | 2001 | 4000000 | 872247.4402 | 409518.387 |  | <Collection> | <Collection> | bar: RN to N
46689432 | 302 | 1950 | 12116 | 72E0700N4010008 |  |  | 72 | 8 | 143 | 0 | 6800 | E0700 | 111 ST STREET | 111TH STREET |  | CREEK | 42' STEEL I-BEAM SPAN | 1 | 0.8 MI E OF MINGO RD | 49.8 | 2 | 4 | 1 | 1 | 5 | 328.05 | 22.8 | D | 2 | 2 | 0 | 17 | 1547 | 2010 | 1 | 0 | 1 | 22.8 | N | 0 | 0 | 1 | 2 | -1 | 22.9 | M | 3 | 2 | 42.4 | 23.3 | A | 0 | 0 | 0 | 0 | 2 | 5 | 6 | 5 | 5 | N | 5 | 3 | N | 5 | 5 | 8 | 1 | 33 | 1 | 20 | 1 | 23 | 1 | 14 | 2475 | 2030 | 3.2187 | 1 | NR | 50 | N | N | -1 | -1 | -1 | N |  | 12116 | 0 | 0 | 0 | 0 | 0 | 0 | 0 | 6 | 0 | 0 | P | I | 0 |  | 72E0700N4010008 | 78.9504 | 0:00 | -95:51:13.35 | 0:00 | -095:51:13.35 | 2001 | 4000000 | 793468.1447 | 298213.7866 |  | <Collection> | <Collection>
46689433 | 302 | 1950 | 12217 | 72E0690N4010005 |  |  | 72 | 8 | 143 | 0 | 4800 | E0690 | 101 ST STREET | 101ST STREET |  | CREEK | 52' STEEL I-BEAM SPAN | 1 | 0.5 MI E OF MINGO RD | 74.3 | 0 | 4 | 1 | 1 | 5 | 328.05 | 28 | D | 2 | 2 | 0 | 17 | 586 | 2010 | 4 | 0 | 1 | 28 | N | 0 | 0 | 1 | 2 | -1 | 22.9 | M | 3 | 2 | 52.5 | 31 | A | 0 | 0 | 0 | 0 | 2 | 6 | 6 | 5 | 5 | N | 5 | 5 | N | 5 | 5 | 5 | 1 | 57 | 1 | 26 | 1 | 44 | 1 | 34 | 938 | 2030 | 5 | 1 | NR | 45 | N | N | -1 | -1 | -1 | N |  | 12217 | 0 | 0 | 0 | 0 | 0 | 0 | 0 | 1 | 0 | 0 | P | I | 0 |  | 72E0690N4010005 | 88.1741 | 0:01 | -95:51:39.01 | 0:01 | -095:51:39.01 | 2001 | 4000000 | 792790.9499 | 299810.7547 |  | <Collection> | <Collection>
46689581 | 302 | 1989 | 22126 | 16N2530E1700006 |  |  | 16 | 7 | 31 | 0 | 600 | N2530 | N2530 | N2530 |  | SNAKE CREEK | 21' I-BM SPAN | 1 | 4.4 MI N GERONIMO | 47.9 | 1 | 4 | 1 | 1 | 5 | 328.05 | 27 | D | 2 | 2 | 0 | 9 | 100 | 2010 | 4 | 0 | 1 | 27 | N | 0 | 0 | 5 | 2 | -1 | 30 | M | 3 | 2 | 21 | 28 | A | 0 | 0 | 0 | 0 | 3 | 6 | 6 | 3 | 5 | N | 3 | 6 | N | 5 | 8 | 8 | 1 | 100 | 1 | 62.1 | 1 | 57 | 1 | 34.1 | 160 | 2030 | 5 | 3 | NR | N | N | N | -1 | -1 | -1 | N |  | 22126 | 0 | 0 | 0 | 0 | 0 | 0 | 0 | 9 | 0 | 0 | P | I | 0 |  | 16N2530E1700006 | 71.4967 | 0:33 | -98:28:29.21 | 0:33 | -098:28:29.205 | 2001 | 4000000 | 556423.8742 | 134251.7957 |  | <Collection> | <Collection>
46689732 | 302 | 1983 | 20385 | 23N1810E0290006 |  |  | 23 | 6 | 45 | 0 | 600 | N1810 | _ | N1810 |  | OTTER CREEK | 30' I-BEAM SPAN,SK60LF | 1 | 9.9E 6.3N OF CATESBY | 60.3 | 0 | 4 | 1 | 1 | 5 | 328.05 | 26.1 | D | 2 | 2 | 0 | 9 | 100 | 2010 | 1 | 30 | 1 | 26.1 | N | 327.75 | 327.75 | 1 | 2 | -1 | 22 | M | 3 | 2 | 29.9 | 26.9 | P | 0 | 0 | 0 | 0 | 3 | 7 | 5 | 5 | 7 | N | 4 | 6 | N | 2 | 8 | 8 | 1 | 27 | 1 | 16 | 1 | 17 | 1 | 10 | 160 | 2030 | 6.44 | 0 | 171717 | NR | N | N | 9999 | 9999 | 9999 | N |  | 20385 | 0 | 0 | 0 | 0 | 0 | 0 | 0 | 8 | 0 | 0 | P | I | 0 |  | 23N1810E0290006 | 56.3161 | 0:35 | -99:47:04.59 | 0:35 | -099:47:04.5870 | 2001 | 4000000 | 440288.0342 | 361853.2813 |  | <Collection> | <Collection>
46689734 | 302 | 1983 | 20473 | 23E0560N1730003 |  |  | 23 | 6 | 45 | 0 | 100 | E0560 | _ | E0560 |  | ROCK CREEK | 28', 26' I-BEAM SPANS | 1 | 5S 1.9W OF SHATTUCK | 64.7 | 0 | 4 | 1 | 1 | 5 | 328.05 | 23.5 | D | 2 | 2 | 0 | 7 | 100 | 2010 | 0 | 0 | 2 | 23.5 | N | 327.75 | 327.75 | 1 | 2 | -1 | 19 | M | 3 | 2 | 56.1 | 24 | P | 0 | 0 | 0 | 0 | 2 | 5 | 5 | 5 | 7 | N | 5 | 5 | N | 3 | 9 | 8 | 1 | 32 | 1 | 19 | 1 | 20 | 1 | 12 | 160 | 2030 | 3.22 | 0 | 202020 | NR | N | N | 9999 | 9999 | 9999 | N |  | 20473 | 0 | 0 | 0 | 0 | 0 | 0 | 0 | 6 | 0 | 0 | P | I | 0 |  | 23E0560N1730003 | 54.3919 | 0:12 | -99:54:55.34 | 0:12 | -099:54:55.3391 | 2001 | 4000000 | 427771.4667 | 319884.6 |  | <Collection> | <Collection>
46689739 | 302 | 1989 | 22114 | 23N1770E0590007 |  |  | 23 | 6 | 45 | 0 | 700 | N1770 | _ | N1770 |  | CREEK | 20' I-BEAM SPAN | 1 | 4.3W .8N OF ARNETT | 74.7 | 0 | 4 | 1 | 1 | 5 | 328.05 | 28 | D | 2 | 2 | 0 | 9 | 100 | 2010 | 0 | 0 | 1 | 28 | N | 327.75 | 327.75 | 1 | 2 | -1 | 23 | M | 3 | 2 | 20 | 28.5 | P | 0 | 0 | 0 | 0 | 2 | 6 | 5 | 6 | 7 | N | 5 | 7 | N | 4 | 9 | 8 | 1 | 40 | 1 | 24 | 1 | 22 | 1 | 13 | 160 | 2030 | 3.22 | 0 | 222222 | NR | N | N | 9999 | 9999 | 9999 | N |  | 22114 | 0 | 0 | 0 | 0 | 0 | 0 | 0 | 8 | 0 | 0 | P | I | 0 |  | 23N1770E0590007 | 51.3969 | 0:09 | -99:50:46.08 | 0:09 | -099:50:46.0817 | 2001 | 4000000 | 433884.2085 | 313730.885 |  | <Collection> | <Collection>
46689740 | 302 | 1989 | 22115 | 23N1710E0680008 |  |  | 23 | 6 | 45 | 0 | 250 | N1710 | _ | N1710 |  | LITTLE ROBE CREEK | 23' I-BEAM SPAN | 1 | 8.3W3.5S2W4.8S OF ARNETT | 86 | 0 | 4 | 1 | 1 | 5 | 328.05 | 28 | D | 2 | 2 | 0 | 7 | 75 | 2010 | 0 | 0 | 1 | 28 | N | 327.75 | 327.75 | 1 | 2 | -1 | 24 | M | 3 | 2 | 23 | 28.7 | A | 0 | 0 | 0 | 0 | 2 | 7 | 5 | 7 | 6 | N | 5 | 7 | N | 5 | 8 | 8 | 1 | 68 | 1 | 41 | 1 | 38 | 1 | 22 | 120 | 2030 | 6.44 | 3 | NR | NR | N | N | 9999 | 9999 | 9999 | N |  | 22115 | 0 | 0 | 0 | 0 | 0 | 0 | 0 | 8 | 0 | 0 | P | I | 0 |  | 23N1710E0680008 | 64.2044 | 0:01 | -99:57:08.77 | 0:01 | -099:57:08.7716 | 2001 | 4000000 | 424034.5218 | 299412.4799 |  | <Collection> | <Collection>
46689447 | 302 | 1983 | 20461 | 70N0610E0230001 |  |  | 70 | 6 | 139 | 0 | 100 | N0610 | N0610 | N0610 |  | CREEK | 2-25' I-BEAM SPANS | 1 | 4S 1W 2.1SOF FOUR CORNERS | 81.1 | 0 | 4 | 1 | 1 | 5 | 328.05 | 23.5 | D | 2 | 2 | 0 | 9 | 100 | 2010 | 1 | 0 | 2 | 23.5 | N | 0 | 0 | 1 | 2 | -1 | 22 | M | 3 | 2 | 49.87 | 24.2 | A | 0 | 0 | 0 | 0 | 7 | 6 | 5 | 5 | 7 | N | 5 | 5 | N | 5 | 8 | 8 | 1 | 50 | 1 | 30 | 1 | 28 | 1 | 17 | 160 | 2030 | 3.22 | 0 | NR | NR | N00 | N | 9999 | 9999 | 9999 | N |  | 20461 | 0 | 0 | 0 | 0 | 0 | 0 | 0 | 8 | 0 | 0 | P | I | 0 |  | 70N0610E0230001 | 65.4204 | 0:40 | -101:55:28.8 | 0:40 | -101:55:28.80 | 2001 | 4000000 | 249238.5189 | 377476.0562 |  | <Collection> | <Collection>
46689448 | 302 | 1993 | 23407 | 70N1120E0320005 |  |  | 70 | 6 | 139 | 0 | 500 | N1120 | N1120 | N1120 |  | CREEK | 21' I-BEAM SPAN | 1 | 10.2E 5.5S OF HARDESTY | 86 | 0 | 4 | 1 | 1 | 5 | 328.05 | 29.5 | D | 2 | 2 | 0 | 9 | 100 | 2010 | 4 | 0 | 1 | 29.5 | N | 0 | 0 | 1 | 2 | 2 | 22 | M | 3 | 2 | 21 | 30 | A | 0 | 0 | 0 | 0 | 7 | 7 | 5 | 6 | 8 | N | 5 | 7 | N | 5 | 8 | 8 | 1 | 72 | 1 | 36 | 1 | 40 | 1 | 40 | 160 | 2030 | 3.22 | 0 | NR | NR | N00 | N | 9999 | 9999 | 9999 | N |  | 23407 | 0 | 0 | 0 | 0 | 0 | 0 | 0 | 6 | 0 | 0 | P | I | 0 |  | 70N1120E0320005 | 76.7694 | 0:32 | -101:00:29.15 | 0:32 | -101:00:29.15 | 2001 | 4000000 | 330665.4014 | 359417.5423 |  | <Collection> | <Collection>
46689449 | 302 | 1993 | 23408 | 70E0340N1100009 |  |  | 70 | 6 | 139 | 0 | 900 | E0340 | E0340 | E0340 |  | COTTONWOOD CREEK | 30' I-BEAM SPAN | 1 | 10.2E 7.S 1.1WOF HARDESTY | 96.8 | 0 | 4 | 1 | 1 | 5 | 328.05 | 24 | D | 2 | 2 | 0 | 9 | 100 | 2010 | 4 | 0 | 1 | 24 | N | 0 | 0 | 1 | 2 | -1 | 21 | M | 3 | 2 | 29.86 | 24.6 | A | 0 | 0 | 0 | 0 | 7 | 7 | 6 | 6 | 7 | N | 6 | 6 | N | 5 | 8 | 8 | 1 | 50 | 1 | 35.1 | 1 | 27 | 1 | 19 | 160 | 2030 | 3.2186 | 0 | NR | NR | N00 | N | 9999 | 9999 | 9999 | N |  | 23408 | 0 | 0 | 0 | 0 | 0 | 0 | 0 | 6 | 0 | 0 | P | I | 0 |  | 70E0340N1100009 | 79.0108 | 0:31 | -101:01:38.19 | 0:31 | -101:01:38.19 | 2001 | 4000000 | 328875.3485 | 357065.674 |  | <Collection> | <Collection>
46689453 | 302 | 1966 | 16732 | 55N3110E0980007 |  |  | 55 | 4 | 109 | 0 | 9350 | N3110 | N3110 | N3110 (BRYANT AVE) |  | CREEK | 2-60' I-BEAM SPANS, SK60LF | 1 | 0.2N OF 108TH | 47.8 | 1 | 5 | 1 | 5 | 5 | 328.05 | 48 | O | 4 | 4 | 0 | 16 | 2300 | 2010 | 5 | 30 | 2 | 48 | N | 0 | 0 | 1 | 2 | -1 | 24 | M | 3 | 2 | 121.1 | 56 | A | 0 | 0 | 0 | 0 | 2 | 6 | 6 | 4 | 5 | N | 4 | 9 | N | 5 | 8 | 8 | 1 | 31 | 1 | 18 | 1 | 23 | 1 | 15 | 3680 | 2030 | 4.83 | 3 | NR | 40 | N | N | -1 | -1 | -1 | N |  | 16732 | 0 | 0 | 0 | 0 | 1 | 0 | 0 | 6 | 0.914 | 0.914 | P | I | 0 |  | 55N3110E0980007 | 82.6624 | 0:35 | -97:27:38.06 | 0:35 | -097:27:38.0647 | 2001 | 4000000 | 648879.8793 | 249961.9937 |  | <Collection> | <Collection>
46689455 | 302 | 1967 | 16896 | 60D0685N3410021 |  |  | 60 | 4 | 119 | 0 | 900 | D0685 | _ | 80TH ST. |  | CREEK | 40' I-BEAM SPAN | 1 | D0685 | 37.9 | 1 | 4 | 1 | 1 | 5 | 328.05 | 21.2 | D | 2 | 2 | 0 | 9 | 100 | 2010 | 1 | 0 | 1 | 21.2 | N | 0 | 0 | 8 | 2 | -1 | 22 | M | 3 | 2 | 40 | 22.5 | P | 0 | 0 | 0 | 0 | 3 | 7 | 4 | 5 | 7 | N | 4 | 5 | N | 1 | 7 | 3 | 1 | 21.1 | 1 | 12 | 1 | 15 | 1 | 9 | 160 | 2030 | 6.44 | 0 | 141414 | NR | N | N | 9999 | 9999 | 9999 | N |  | 16896 | 0 | 0 | 0 | 0 | 0 | 0 | 0 | 8 | 0 | 0 | P | I | 0 |  | 60E0658N3410021 | 35.1411 | 0:02 | -96:53:32.29 | 0:02 | -096:53:32.29 | 2001 | 4000000 | 699817.0607 | 300004.1676 |  | <Collection> | <Collection>
46689605 | 302 | 2011 | 30339 | 58E0160N4500007 |  |  | 58 | 8 | 115 | 0 | 700 | E0160 | IRR E0160 | IRR E0160 |  | WOLF CREEK TRIBUTARY | 24' I BEAM W/ GRS ABUTMENTS | 1 | .3W OF N4510 | 97 | 0 | 4 | 1 | 1 | 5 | 328.05 | 25 |  | 2 | 2 | 0 | 9 | 100 | 2010 | 5 | 0 | 1 | 25 | N | 0 | 0 | 1 | 2 | -1 | 26 | M | 3 | 2 | 30 | 26 | A | 0 | 0 | 0 | 0 | 9 | 8 | 8 | 8 | 7 | N | 8 | 6 | N | 5 | 6 | 8 | 1 | 110.1 | 1 | 92.3 | 1 | 98.2 | 1 | 58.9 | 40 | 2030 | 6.4374 | _ | NR | -1 | -1 | _ | -1 | -1 | -1 | _ |  | 30339 | 0 | 0 | 0 | 0 | 0 | 8 | 8 | 1 | 0 | 0 | P | I | 0 |  |  | 100 | 0:47 | -94:57:59.91 | -1 | 1 | 2001 | 4000000 | 870746.0284 | 387239.9192 |  | <Collection> | <Collection>
46689606 | 302 | 1967 | 16953 | 55N3150E1030003 |  |  | 55 | 4 | 109 | 0 | 5730 | N3150 | N3150 | MIDWEST BLVD |  | CREEK | 41', 40', 41' I-BEAM SPANS | 1 | 1.3S OF NE 63RD ST | 48.3 | 2 | 5 | 1 | 1 | 5 | 328.05 | 26 | O | 4 | 4 | 0 | 7 | 2800 | 2010 | 4 | 0 | 3 | 26 | N | 0 | 0 | 1 | 2 | -1 | 25 | M | 3 | 2 | 121.1 | 28.7 | P | 0 | 0 | 0 | 0 | 3 | 5 | 5 | 6 | 6 | N | 5 | 3 | N | 3 | 7 | 6 | 2 | 34 | 2 | 21.1 | 2 | 19.8 | 2 | 13 | 4480 | 2030 | 6.4374 | 2 | 202020 | 45 | N | N | -1 | -1 | -1 | N |  | 16953 | 0 | 0 | 0 | 0 | 0 | 0 | 0 | 6 | 0 | 0 | P | I | 0 |  | 55N3150E1030003 | 79.4797 | 0:31 | -97:23:20.79 | 0:31 | -097:23:20.7862 | 2001 | 4000000 | 655400.1483 | 242749.3468 |  | <Collection> | <Collection>
46689616 | 302 | 1970 | 17843 | 55E0980N3100005 |  |  | 55 | 4 | 109 | 0 | 500 | E0980 | E0980 | E0980 (NE 122) |  | CREEK | 60' I-BEAM SPAN | 1 | 0.5E OF EASTERN | 53.8 | 1 | 5 | 1 | 1 | 5 | 328.05 | 25.7 | O | 4 | 4 | 0 | 16 | 1200 | 2010 | 5 | 0 | 1 | 25.7 | N | 0 | 0 | 1 | 2 | -1 | 23 | M | 3 | 2 | 61.3 | 27.6 | A | 0 | 0 | 0 | 0 | 4 | 5 | 4 | 6 | 6 | N | 4 | 4 | N | 5 | 7 | 8 | 2 | 94 | 2 | 43 | 2 | 69 | 2 | 32 | 1920 | 2030 | 6.4374 | 3 | NR | NR | N | N | -1 | -1 | -1 | N |  | 17843 | 0 | 0 | 0 | 0 | 0 | 0 | 0 | 6 | 0 | 0 | P | I | 0 |  | 55E0980N3100005 | 60.2868 | 0:36 | -97:28:10.69 | 0:36 | -097:28:10.6926 | 2001 | 4000000 | 648053.2367 | 250952.247 |  | <Collection> | <Collection>
46689762 | 302 | 1950 | 11816 | 69E1710N2780009 |  |  | 69 | 7 | 137 | 0 | 900 | E1710 | _ | E1710 |  | CREEK | 30' I-BM SPAN | 1 | 3.1W OF US 81 | 53.2 | 1 | 4 | 1 | 1 | 5 | 328.05 | 20 | D | 2 | 2 | 0 | 9 | 100 | 2010 | 0 | 0 | 1 | 20 | N | 0 | 0 | 6 | 2 | -1 | 21 | M | 3 | 2 | 29.86 | 20 | P | 0 | 0 | 0 | 0 | 3 | 7 | 6 | 6 | 6 | N | 2 | 5 | N | 1 | 7 | 8 | 1 | 16 | 1 | 9 | 1 | 16 | 1 | 9 | 160 | 2030 | 5 | 3 | 131313 | N | N | N | -1 | -1 | -1 | N |  | 11816 | 0 | 0 | 0 | 0 | 0 | 8 | 8 | 6 | 0 | 0 | P | I | 0 |  | 69E1710N2780009 | 66.8296 | 34:32 | -98:01:17.79 | 0:32 | -098:01:17.789 | 2001 | 4000000 | 598016.6198 | 133426.0057 |  | <Collection> | <Collection>
46689764 | 302 | 1991 | 11827 | 69E1780N2890001 |  |  | 69 | 7 | 137 | 0 | 100 | E1780 | _ | E1780 |  | CREEK | 30 I-BM SPAN | 1 | 7.1 E 4. S OF US 81 | 53.5 | 0 | 4 | 1 | 1 | 5 | 328.05 | 20 | D | 2 | 2 | 0 | 9 | 100 | 2010 | 5 | 0 | 1 | 20 | N | 0 | 0 | 6 | 2 | -1 | 20 | M | 3 | 2 | 29.86 | 20 | P | 0 | 0 | 0 | 0 | 3 | 7 | 5 | 6 | 5 | N | 4 | 5 | N | 4 | 7 | 8 | 1 | 21.1 | 1 | 13 | 1 | 21.1 | 1 | 13 | 160 | 2030 | 5 | 3 | 212121 | N | N | N | -1 | -1 | -1 | N |  | 11827 | 0 | 0 | 0 | 0 | 0 | 0 | 0 | 6 | 0 | 0 | P | I | 0 |  | 69E1780N2890001 | 59.4467 | 0:26 | -97:50:29.28 | 0:26 | -097:50:29.276 | 2001 | 4000000 | 614569.6315 | 122167.1809 |  | <Collection> | <Collection>
46689914 | 302 | 1946 | 10553 | 51E0850N4240007 |  |  | 51 | 1 | 101 | 0 | 5900 | 5106C | 5106C | 5106C |  | PECAN CREEK | 30'-60'-60'-45' STEEL I -BM SPANS SKEW 30LF W/CONCRETE DECK | 1 | 1N, 2.6W OF US 69& 62 | 38.4 | 1 | 4 | 1 | 1 | 5 | 328.05 | 24.9 | D | 2 | 2 | 0 | 7 | 600 | 2010 | 6 | 30 | 4 | 24.9 | N | 0 | 0 | 1 | 2 | -1 | 24 | M | 3 | 2 | 196 | 27.8 | P | 0 | 0 | 0 | 0 | 3 | 7 | 6 | 5 | 7 | N | 2 | 4 | N | 0 | 7 | 5 | 1 | 17 | 1 | 10 | 1 | 13 | 1 | 8 | 960 | 2030 | 5 | 2 | 131313 | N | N | N | -1 | -1 | -1 | N |  | 10553 | 0 | 0 | 0 | 0 | 0 | 0 | 0 | 6 | 0 | 0 | P | I | 0 |  | 51E0850N4240007 | 77.7074 | 0:47 | -95:27:00.02 | 0:47 | -095:27:00.02 | 2001 | 4000000 | 830475.3091 | 274804.0441 |  | <Collection> | <Collection>
46689915 | 302 | 1949 | 11109 | 51E0890N4330008 |  |  | 51 | 1 | 101 | 0 | 9900 | 5103 | FAS 5103 | FAS 5103 |  | COODY CREEK | 2-70 FT. I-BEAM SPANS | 1 | 1.8 MI E MUSKOGEE | 11.3 | 1 | 4 | 1 | 1 | 5 | 328.05 | 22 | D | 2 | 2 | 0 | 7 | 1500 | 2010 | 6 | 0 | 2 | 22 | N | 0 | 0 | 1 | 2 | -1 | 25.92 | M | 3 | 2 | 142.06 | 24 | A | 0 | 0 | 0 | 0 | 3 | 5 | 5 | 3 | 5 | N | 3 | 3 | N | 5 | 7 | 7 | 1 | 32 | 1 | 19 | 1 | 25 | 1 | 15 | 2400 | 2030 | 9.6561 | 3 | NR | N | N | N | -1 | -1 | -1 | N |  | 11109 | 0 | 0 | 0 | 0 | 0 | 0 | 0 | 6 | 0 | 0 | P | I | 0 |  | 51E0890N4330008 | 77.4031 | 0:44 | -95:17:26.9 | 0:44 | -095:17:26.90 | 2001 | 4000000 | 845036.5953 | 268754.357 |  | <Collection> | <Collection>
46690060 | 302 | 1997 | 25377 | 37E0790N2960003 |  |  | 37 | 4 | 73 | 0 | 300 | E0790 | _ | E0790 |  | WALNUT CREEK | 30' I-BEAM SPAN, SK80RF | 1 | .7N 11.8E OF SH33/US81 | 55.8 | 0 | 4 | 1 | 1 | 5 | 328.05 | 24.1 | D | 2 | 2 | 0 | 9 | 24 | 2010 | 0 | 20 | 1 | 24.1 | N | 327.75 | 327.75 | 6 | 2 | -1 | 19 | M | 3 | 2 | 30 | 24.1 | P | 0 | 0 | 0 | 0 | 2 | 7 | 5 | 5 | 7 | N | 4 | 6 | N | 1 | 5 | 8 | 1 | 27 | 1 | 17 | 1 | 15 | 1 | 10 | 38 | 2030 | 199 | 0 | 121212 | NR | N | N | 9999 | 9999 | 9999 | N |  | 25377 | 0 | 0 | 0 | 0 | 0 | 0 | 0 | 6 | 0 | 0 | P | I | 0 |  | 37E0790N2960003 | 52.4405 | 0:52 | -97:43:16.05 | 0:52 | -097:43:16.0501 | 2001 | 4000000 | 625181.0468 | 281531.8499 |  | <Collection> | <Collection>
46690061 | 302 | 2000 | 26318 | 37N2780E0840002 |  |  | 37 | 4 | 73 | 0 | 4800 | N2780 | _ | N2780 |  | CREEK | 30' I-BEAM SPAN | 1 | 4W 4.8N OF OKARCHE | 96 | 0 | 4 | 1 | 1 | 5 | 328.05 | 23.4 | D | 2 | 2 | 0 | 7 | 96 | 2010 | 0 | 0 | 1 | 23.4 | N | 0 | 0 | 1 | 2 | -1 | 23 | M | 3 | 2 | 30.1 | 24 | A | 0 | 0 | 0 | 0 | 1 | 7 | 6 | 6 | 7 | N | 6 | 5 | N | 5 | 8 | 8 | 1 | 110.1 | 1 | 61.9 | 1 | 66 | 1 | 39 | 154 | 2030 | 3.2187 | 3 | NR | NR | N | N | 9999 | 9999 | 9999 | N |  | 26318 | 0 | 0 | 0 | 0 | 0 | 0 | 0 | 1 | 0 | 0 | P | I | 0 |  | 37N2780E0840002 | 67.9937 | 0:48 | -98:02:53.76 | 0:48 | -098:02:53.7588 | 2001 | 4000000 | 595637.6031 | 273042.2238 |  | <Collection> | <Collection>
46690062 | 302 | 2001 | 27014 | 37E0860N2930009 |  |  | 37 | 4 | 73 | 0 | 900 | E0860 | _ | E0860 |  | STOVER CREEK | 30' I-BEAM SPAN, SK60LF | 1 | 5W 5S .1W OF SH33/SH74F | 97 | 0 | 4 | 1 | 1 | 5 | 328.05 | 24.1 | D | 2 | 2 | 0 | 9 | 50 | 2010 | 0 | 30 | 1 | 24.1 | N | 327.75 | 327.75 | 1 | 2 | -1 | 23 | M | 3 | 2 | 30.3 | 24.7 | A | 0 | 0 | 0 | 0 | 2 | 7 | 6 | 6 | 8 | N | 6 | 6 | N | 5 | 7 | 8 | 1 | 100 | 1 | 60 | 1 | 63.1 | 1 | 38 | 80 | 2030 | 3.2187 | 0 | NR | NR | N | N | 9999 | 9999 | 9999 | N |  | 27014 | 0 | 0 | 0 | 0 | 0 | 0 | 0 | 1 | 0 | 0 | P | I | 0 |  | 37E0860N2930009 | 66.9661 | 0:46 | -97:45:51.66 | 0:46 | -097:45:51.6616 | 2001 | 4000000 | 621304.9238 | 270218.2346 |  | <Collection> | <Collection>
46690063 | 302 | 2001 | 27022 | 37N2780E0880009 |  |  | 37 | 4 | 73 | 0 | 900 | N2780 | _ | N2780 |  | CREEK | 24' I-BEAM SPAN, SK53RF | 1 | 4W .1N OF OKARCHE | 89 | 0 | 4 | 1 | 1 | 5 | 328.05 | 23.4 | D | 2 | 2 | 0 | 9 | 175 | 2010 | 0 | 37 | 1 | 23.4 | N | 0 | 0 | 1 | 2 | -1 | 23 | M | 3 | 2 | 23.7 | 24 | A | 0 | 0 | 0 | 0 | 1 | 7 | 6 | 7 | 7 | N | 6 | 4 | N | 5 | 8 | 8 | 1 | 110.1 | 1 | 71 | 1 | 66 | 1 | 39 | 280 | 2030 | 3.2187 | 3 | NR | NR | N | N | 9999 | 9999 | 9999 | N |  | 27022 | 0 | 0 | 0 | 0 | 0 | 0 | 0 | 1 | 0 | 0 | P | I | 0 |  | 37N2780E0880009 | 68.1551 | 0:44 | -98:02:53.4 | 0:44 | -098:02:53.4001 | 2001 | 4000000 | 595642.9483 | 265443.2283 |  | <Collection> | <Collection>
46690064 | 302 | 2002 | 27023 | 37E0830N2960001 |  |  | 37 | 4 | 73 | 0 | 100 | E0830 | _ | E0830 |  | CREEK | 30' I-BEAM SPAN | 1 | 1N 2.9W OF CASHION | 85 | 0 | 4 | 1 | 1 | 5 | 328.05 | 23.4 | D | 2 | 2 | 0 | 9 | 75 | 2010 | 0 | 0 | 1 | 23.4 | N | 328.05 | 328.05 | 1 | 2 | -1 | 22 | M | 3 | 2 | 30 | 24 | A | 0 | 0 | 0 | 0 | 2 | 6 | 5 | 6 | 7 | N | 5 | 5 | N | 5 | 8 | 8 | 1 | 72 | 1 | 36 | 1 | 40 | 1 | 28 | 120 | 2030 | 3.2187 | 3 | NR | NR | N | N | 9999 | 9999 | 9999 | N |  | 27023 | 0 | 0 | 0 | 0 | 0 | 0 | 0 | 8 | 0 | 0 | P | I | 0 |  | 37E0830N2960001 | 67.5423 | 0:49 | -97:43:36.77 | 0:49 | -097:43:36.7749 | 2001 | 4000000 | 624679.0274 | 275100.6277 |  | <Collection> | <Collection>
46690065 | 302 | 2000 | 27065 | 37E0720N2950007 |  |  | 37 | 4 | 73 | 0 | 700 | E0720 | _ | E0720 |  | CREEK | 30' I-BEAM SPAN | 1 | .2S 1.2E .5S 8.7EOF DOVER | 85 | 0 | 4 | 1 | 1 | 5 | 328.05 | 23.5 | D | 2 | 2 | 0 | 9 | 24 | 2010 | 0 | 0 | 1 | 23.5 | N | 327.75 | 327.75 | 1 | 2 | -1 | 22 | M | 3 | 2 | 30 | 24.1 | A | 0 | 0 | 0 | 0 | 4 | 7 | 5 | 5 | 7 | N | 5 | 5 | N | 5 | 7 | 8 | 1 | 68 | 1 | 36 | 1 | 40 | 1 | 25 | 38 | 2030 | 3.2187 | 0 | NR | NR | N | N | 9999 | 9999 | 9999 | N |  | 27065 | 0 | 0 | 0 | 0 | 0 | 0 | 0 | 9 | 0 | 0 | P | I | 0 |  | 37E0720N2950007 | 55.677 | 0:58 | -97:44:08.76 | 0:58 | -097:44:08.7626 | 2001 | 4000000 | 623829.535 | 292561.5042 |  | <Collection> | <Collection>
46690066 | 302 | 2001 | 27074 | 37N2780E0860009 |  |  | 37 | 4 | 73 | 0 | 900 | N2780 | _ | N2780 |  | CREEK | 23' I-BEAM SPAN | 1 | 4W 2.1N OF OKARCHE | 89 | 0 | 4 | 1 | 1 | 5 | 328.05 | 23.4 | D | 2 | 2 | 0 | 9 | 150 | 2010 | 0 | 0 | 1 | 23.4 | N | 0 | 0 | 1 | 2 | -1 | 23 | M | 3 | 2 | 23 | 24 | A | 0 | 0 | 0 | 0 | 3 | 7 | 6 | 7 | 7 | N | 6 | 4 | N | 5 | 6 | 8 | 1 | 72 | 1 | 36 | 1 | 40 | 1 | 24 | 240 | 2030 | 3.2187 | 3 | NR | NR | N | N | 9999 | 9999 | 9999 | N |  | 27074 | 0 | 0 | 0 | 0 | 0 | 0 | 0 | 1 | 0 | 0 | P | I | 0 |  | 37N2780E0860009 | 57.537 | 0:45 | -98:02:53.46 | 0:45 | -098:02:53.4579 | 2001 | 4000000 | 595643.0558 | 268641.5531 |  | <Collection> | <Collection>
46689928 | 302 | 1946 | 10447 | 62N3490E1590006 |  |  | 62 | 3 | 123 | 0 | 600 | N3490 | NS3490 | N3490 |  | CREEK | 30' STEEL I BEAM SPAN REPLACED W/5' X 30' TEMP CGMP | 1 | 2.4N & .9W OF FITZHUGH | 15.9 | 1 | 4 | 1 | 1 | 5 | 328.05 | 15 | D | 2 | 2 | 0 | 9 | 24 | 2010 | 5 | 0 | 1 | 15 | N | 0 | 0 | 8 | 1 | -1 | 22 | M | 3 | 2 | 30 | 16 | E | 0 | 0 | 0 | 0 | 4 | 2 | 3 | 2 | 7 | N | 2 | 7 | N | 5 | 7 | 8 | 2 | 0 | 2 | 0 | 2 | 0 | 2 | 0 | 38 | 2030 | 199 | 1 | [9 empty] | 10447 | 0 | 0 | 0 | 0 | 0 | 0 | 0 | 7 | 0 | 0 | P | I | 0 |  | 62N3490E1590006 | 0 | 0:43 | -96:44:26.72 | 0:43 | -096:44:26.72 | 2001 | 4000000 | 715317.393 | 154973.3387 |  | <Collection> | <Collection> | bar: RN to N
46690076 | 302 | 1946 | 10365 | 51N4370E1170008 |  |  | 51 | 1 | 101 | 0 | 800 | N4370 | N4370 | N4370 |  | BRIARTOWN CREEK | 28' I-BM SPAN W/TIMBER DECK | 1 | 3.3S , 1.5E OF PORUM | 20.7 | 1 | 4 | 1 | 1 | 5 | 328.05 | 14.8 | D | 2 | 2 | 0 | 9 | 100 | 2010 | 6 | 0 | 1 | 15.2 | N | 0 | 0 | 8 | 1 | -1 | 18 | M | 3 | 2 | 32 | 16.1 | P | 0 | 0 | 0 | 0 | 3 | 4 | 5 | 4 | 5 | N | 2 | 7 | N | 0 | 6 | 4 | 1 | 10 | 1 | 6 | 1 | 6 | 1 | 3 | 160 | 2030 | 5 | 2 | 50505 | NA | N | N | -1 | -1 | -1 | N |  | 10365 | 0 | 0 | 0 | 0 | 0 | 0 | 0 | 7 | 0 | 0 | P | I | 0 |  | 51N4370E1170008 | 57.2392 | 0:19 | -95:14:19.07 | 0:19 | -095:14:19.07 | 2001 | 4000000 | 851043.1508 | 222639.9834 |  | <Collection> | <Collection>
46689934 | 302 | 1985 | 20876 | 23N1788E0670007 |  |  | 23 | 6 | 45 | 0 | 700 | N1788 | _ | N1788 |  | MOSQUITO CREEK | 21' I-BEAM SPAN | 1 | 1.4W7.5S1.2W.3N OF ARNETT | 75.2 | 0 | 4 | 1 | 1 | 5 | 328.05 | 23.5 | D | 2 | 2 | 0 | 9 | 30 | 2010 | 0 | 0 | 1 | 23.5 | N | 327.75 | 327.75 | 1 | 2 | -1 | 20 | M | 3 | 2 | 21 | 24 | A | 0 | 0 | 0 | 0 | 2 | 6 | 5 | 5 | 7 | N | 5 | 5 | N | 5 | 6 | 8 | 1 | 41 | 1 | 25 | 1 | 23 | 1 | 13 | 48 | 2030 | 4.83 | 0 | NR | NR | N | N | 9999 | 9999 | 9999 | N |  | 20876 | 0 | 0 | 0 | 0 | 0 | 0 | 0 | 8 | 0 | 0 | P | I | 0 |  | 23N1788E0670007 | 45.0618 | 0:02 | -99:48:50.09 | 0:02 | -099:48:50.0908 | 2001 | 4000000 | 436550.1336 | 300956.8507 |  | <Collection> | <Collection>
46689935 | 302 | 1985 | 20887 | 23E0610N1770008 |  |  | 23 | 6 | 45 | 0 | 800 | E0610 | _ | E0610 |  | RED BLUFF CREEK | 20' I-BEAM SPAN | 1 | .4S 3.3W OF ARNETT | 96 | 0 | 4 | 1 | 1 | 5 | 328.05 | 23.4 | D | 2 | 2 | 0 | 9 | 24 | 2010 | 0 | 0 | 1 | 23.4 | N | 327.75 | 327.75 | 1 | 2 | -1 | 19 | M | 3 | 2 | 20 | 23.9 | A | 0 | 0 | 0 | 0 | 2 | 7 | 7 | 6 | 7 | N | 6 | 5 | N | 5 | 8 | 8 | 1 | 60 | 1 | 36 | 1 | 33 | 1 | 20 | 38 | 2030 | 3.22 | 3 | NR | NR | N | N | 9999 | 9999 | 9999 | N |  | 20887 | 0 | 0 | 0 | 0 | 0 | 0 | 0 | 8 | 0 | 0 | P | I | 0 |  | 23E0610N1770008 | 54.8557 | 0:08 | -99:49:47.49 | 0:08 | -099:49:47.4862 | 2001 | 4000000 | 435311.5468 | 311703.8755 |  | <Collection> | <Collection>
46689936 | 302 | 1986 | 21133 | 23N1870E0530008 |  |  | 23 | 6 | 45 | 0 | 800 | N1870 | _ | N1870 |  | BUZZARD CREEK | 21' I-BEAM SPAN | 1 | 3.8E6.5N2E.2N OF ARNETT | 83.1 | 0 | 4 | 1 | 1 | 5 | 328.05 | 25.3 | D | 2 | 2 | 0 | 9 | 100 | 2010 | 0 | 0 | 1 | 25.3 | N | 327.75 | 327.75 | 1 | 2 | -1 | 20 | M | 3 | 2 | 20.2 | 25.8 | A | 1 | 0 | 0 | 0 | 2 | 7 | 6 | 5 | 6 | N | 5 | 6 | N | 5 | 7 | 8 | 1 | 50 | 1 | 30 | 1 | 28 | 1 | 16 | 160 | 2030 | 3.22 | 0 | NR | NR | N | N | 9999 | 9999 | 9999 | N |  | 21133 | 0 | 0 | 0 | 0 | 0 | 0 | 0 | 8 | 0 | 0 | P | I | 0 |  | 23N1870E0530008 | 56.7153 | 0:14 | -99:40:04.15 | 0:14 | -099:40:04.1474 | 2001 | 4000000 | 450091.1172 | 323176.1114 |  | <Collection> | <Collection>
46689937 | 302 | 1986 | 21135 | 23N1730E0660002 |  |  | 23 | 6 | 45 | 0 | 1200 | N1730 | _ | N1730 |  | SPILLWAY OF LAKE | 28' I-BEAM SPANS | 1 | 8.3W 5.7S OF ARNETT | 87 | 0 | 4 | 1 | 1 | 5 | 328.05 | 25.9 | D | 2 | 2 | 0 | 7 | 100 | 2010 | 0 | 0 | 1 | 25.9 | N | 327.75 | 327.75 | 1 | 2 | -1 | 21 | M | 3 | 2 | 27.9 | 27 | A | 1 | 1 | 1 | 1 | 2 | 7 | 5 | 6 | 8 | N | 5 | 6 | N | 5 | 9 | 4 | 1 | 55 | 1 | 36 | 1 | 31 | 1 | 22 | 160 | 2030 | 3.22 | 0 | NR | NR | N | N | 9999 | 9999 | 9999 | N |  | 21135 | 0 | 0 | 0 | 0 | 0 | 0 | 0 | 1 | 0 | 0 | P | I | 0 |  | 23N1730E0660002 | 66.9096 | 36:03 | -99:54:53.66 | 0:03 | -099:54:53.6626 | 2001 | 4000000 | 427503.6097 | 303853.1125 |  | <Collection> | <Collection>
46689938 | 302 | 1987 | 21391 | 23E0610N1790009 |  |  | 23 | 6 | 45 | 0 | 900 | E0610 | _ | E0610 |  | MOSQUITO CREEK BR. | 21' I-BEAM SPAN | 1 | .3W .4S 1.2W OF ARNETT | 87.2 | 0 | 4 | 1 | 1 | 5 | 328.05 | 25.3 | D | 2 | 2 | 0 | 9 | 100 | 2010 | 2 | 0 | 1 | 25.3 | N | 327.75 | 327.75 | 1 | 2 | -1 | 20 | M | 3 | 2 | 20.1 | 25.9 | A | 0 | 0 | 0 | 0 | 2 | 6 | 6 | 6 | 7 | N | 6 | 6 | N | 5 | 6 | 8 | 1 | 42 | 1 | 25 | 1 | 23 | 1 | 14 | 160 | 2030 | 3.22 | 3 | NR | NR | N | N | 9999 | 9999 | 9999 | N |  | 21391 | 0 | 0 | 0 | 0 | 0 | 0 | 0 | 8 | 0 | 0 | P | I | 0 |  | 23E0610N1790009 | 70.6484 | 0:08 | -99:47:35.02 | 0:08 | -099:47:35.0228 | 2001 | 4000000 | 438623.7173 | 311686.5002 |  | <Collection> | <Collection>
46689939 | 302 | 1987 | 21460 | 23E0550N1790006 |  |  | 23 | 6 | 45 | 0 | 600 | E0550 | _ | E0550 |  | CREEK | 31' I-BEAM SPAN | 1 | 4S 4.6E OF SHATTUCK | 86 | 0 | 4 | 1 | 1 | 5 | 328.05 | 25.4 | D | 2 | 2 | 0 | 9 | 100 | 2010 | 0 | 0 | 1 | 25.4 | N | 327.75 | 327.75 | 1 | 2 | -1 | 18 | M | 3 | 2 | 30.8 | 26 | A | 0 | 0 | 0 | 0 | 2 | 7 | 5 | 5 | 7 | N | 5 | 6 | N | 5 | 8 | 8 | 1 | 61.9 | 1 | 37 | 1 | 39 | 1 | 23 | 160 | 2030 | 3.22 | 3 | NR | NR | N | N | 9999 | 9999 | 9999 | N |  | 21460 | 0 | 0 | 0 | 0 | 0 | 0 | 0 | 8 | 0 | 0 | P | I | 0 |  | 23E0550N1790006 | 47.0523 | 0:13 | -99:47:58.23 | 0:13 | -099:47:58.2329 | 2001 | 4000000 | 438218.3109 | 321321.643 |  | <Collection> | <Collection>
46690077 | 302 | 1950 | 11228 | 51N4280E0910001 |  |  | 51 | 1 | 101 | 0 | 100 | N4280 | N4280 | N4280 |  | CREEK | 20.5' I-BM STR W/TIMBER DECK | 1 | 2.2N, 1.7E OF SUMMIT | 22.2 | 1 | 4 | 1 | 1 | 5 | 328.05 | 16 | D | 2 | 2 | 0 | 9 | 100 | 2010 | 6 | 0 | 1 | 16 | N | 0 | 0 | 8 | 2 | -1 | 20 | M | 3 | 2 | 20.5 | 16 | B | 0 | 0 | 0 | 0 | 4 | 5 | 5 | 3 | 5 | N | 2 | 3 | N | 0 | 7 | 5 | 1 | 7.1 | 1 | 4 | 1 | 3 | 1 | 2 | 160 | 2030 | 6 | 2 | RN | NA | N | N | -1 | -1 | -1 | N |  | 11228 | 0 | 0 | 0 | 0 | 0 | 0 | 0 | 7 | 0 | 0 | P | I | 0 |  | 51N4280E0910001 | 48.0411 | 0:42 | -95:23:20.14 | 0:42 | -095:23:20.14 | 2001 | 4000000 | 836248.4851 | 265306.6688 |  | <Collection> | <Collection>
46690078 | 302 | 1950 | 11230 | 51N4120E0920004 |  |  | 51 | 1 | 101 | 0 | 2800 | 5142C | 5142C - N4120 | 5142C |  | CREEK | 26' STEEL I-BM SPAN W/TIMBER DECK | 1 | 2.8 MI NW OF SH 72 | 27.3 | 1 | 4 | 1 | 1 | 5 | 328.05 | 16 | D | 2 | 2 | 0 | 7 | 100 | 2010 | 6 | 0 | 1 | 16 | N | 0 | 0 | 8 | 2 | -1 | 18.04 | M | 3 | 2 | 28 | 16 | B | 0 | 0 | 0 | 0 | 3 | 5 | 5 | 3 | 4 | N | 2 | 3 | N | 0 | 6 | 5 | 1 | 7.1 | 1 | 5 | 1 | 3 | 1 | 3 | 160 | 2030 | 6 | 0 | RN | N | N | N | -1 | -1 | -1 | N |  | 11230 | 0 | 0 | 0 | 0 | 0 | 0 | 0 | 8 | 0 | 0 | P | I | 0 |  | 51N4120E0920004 | 61.4356 | 0:41 | -95:40:38.88 | 0:41 | -095:40:38.88 | 2001 | 4000000 | 810202.6654 | 262268.8629 |  | <Collection> | <Collection>
46690079 | 302 | 1950 | 11588 | 51E1140N4390009 |  |  | 51 | 1 | 101 | 0 | 900 | E1140 | E1140 | E1140 |  | CREEK | 21' I-BM SPAN W/TIMBER DECK | 1 | .5N , 4.4E OF PORUM | 24.4 | 1 | 4 | 1 | 1 | 5 | 328.05 | 14.7 | D | 2 | 2 | 0 | 9 | 50 | 2010 | 5 | 0 | 1 | 14.7 | N | 0 | 0 | 8 | 2 | -1 | 16.08 | M | 3 | 2 | 25.5 | 16.1 | P | 0 | 0 | 0 | 0 | 4 | 3 | 5 | 5 | 5 | N | 2 | 2 | N | 0 | 5 | 6 | 1 | 5 | 1 | 3 | 1 | 3 | 1 | 1 | 80 | 2030 | 6 | 2 | 30303 | NA | N | N | -1 | -1 | -1 | N |  | 11588 | 0 | 0 | 0 | 0 | 0 | 0 | 0 | 7 | 0 | 0 | P | I | 0 |  | 51E1140N4390009 | 64.1376 | 0:22 | -95:11:11.66 | 0:22 | -095:11:11.66 | 2001 | 4000000 | 855605.9053 | 228718.27 |  | <Collection> | <Collection>
46690081 | 302 | 1970 | 17844 | 51E1090N4320001 |  |  | 51 | 1 | 101 | 0 | 100 | E1090 | E1090 | E1090 |  | CREEK | 2-30' I-BM SPANS W/CONCRETE DECK | 1 | 2S, 2W OF HWY 2 & 266 | 25.9 | 1 | 4 | 1 | 1 | 5 | 328.05 | 15.75 | D | 2 | 2 | 0 | 9 | 100 | 2010 | 6 | 0 | 2 | 16.1 | N | 0 | 0 | 1 | 2 | -1 | 20.01 | M | 3 | 2 | 61 | 16.1 | B | 0 | 0 | 0 | 0 | 3 | 5 | 5 | 4 | 7 | N | 4 | 3 | N | 1 | 7 | 5 | 1 | 24 | 1 | 14 | 1 | 15 | 1 | 9 | 160 | 2030 | 5 | 2 | RN | N | N | N | -1 | -1 | -1 | N |  | 17844 | 0 | 0 | 0 | 0 | 0 | 0 | 0 | 1 | 0 | 0 | P | I | 0 |  | 51E1090N4320001 | 69.6076 | 0:26 | -95:19:31.33 | 0:26 | -095:19:31.33 | 2001 | 4000000 | 842781.5211 | 236427.9746 |  | <Collection> | <Collection>
46690082 | 302 | 1977 | 19295 | 51E0900N4340007 |  |  | 51 | 1 | 101 | 0 | 700 | E0900 | E0900 | E0900 |  | CREEK | 23' I-BM SPAN W/TMBR DECK | 1 | 1S,1.7E OF SH 165 | 39.9 | 1 | 4 | 1 | 1 | 5 | 328.05 | 22 | D | 2 | 2 | 0 | 9 | 100 | 2010 | 6 | 30 | 1 | 22 | N | 0 | 0 | 8 | 2 | -1 | 21.98 | M | 3 | 2 | 24 | 22 | P | 0 | 0 | 0 | 0 | 3 | 6 | 5 | 4 | 7 | N | 2 | 5 | N | 0 | 7 | 7 | 1 | 7.1 | 1 | 4 | 1 | 4 | 1 | 2 | 160 | 2030 | 6 | 2 | 40404 | N | N | N | -1 | -1 | -1 | N |  | 19295 | 0 | 0 | 0 | 0 | 0 | 0 | 0 | 7 | 0 | 0 | P | I | 0 |  | 51E0900N4340007 | 70.2659 | 0:43 | -95:16:42.88 | 0:43 | -095:16:42.88 | 2001 | 4000000 | 846186.5167 | 267174.5188 |  | <Collection> | <Collection>
46690220 | 302 | 1997 | 23308 | 33N2044E1540004 |  |  | 33 | 5 | 65 | 0 | 40 | N2044 | _ | N2044 |  | CREEK | 2-15' I-BEAM SPANS | 1 | TAYLOR & 6TH STREET | 97 | 0 | 4 | 1 | 1 | 9 | 328.05 | 26.2 | D | 4 | 2 | 0 | 9 | 100 | 2010 | 0 | 0 | 2 | 26.2 | N | 0 | 0 | 1 | 2 | -1 | 24 | M | 3 | 2 | 31 | 27 | A | 0 | 0 | 0 | 0 | 2 | 7 | 7 | 7 | 7 | N | 7 | 6 | N | 5 | 6 | 8 | 1 | 91 | 1 | 55 | 1 | 50 | 1 | 30 | 160 | 2030 | 6.4374 | 1 | NR | 25 | N | N | -1 | -1 | -1 | N |  | 23308 | 0 | 0 | 0 | 0 | 0 | 0 | 8 | 0 | 0 | 0 | P | I | 0 |  | 33N2044E1540004 | 80.9173 | 0:47 | -99:19:50.18 | 0:47 | -099:19:50.18 | 2001 | 4000000 | 478227.6977 | 161002.8153 |  | <Collection> | <Collection>
46689944 | 302 | 1990 | 22481 | 25N3135E1510006 |  |  | 25 | 3 | 49 | 0 | 600 | N3135 | N3135(MAYS ST)_ | N3135 (MAYS ST.) |  | BEEF CREEK | 29' WFBM SPAN, SK75LF | 1 | INTERSEC. OF MAIN & MAYS | 56.5 | 0 | 4 | 1 | 1 | 5 | 328.05 | 19 | D | 2 | 2 | 0 | 9 | 100 | 2010 | 1 | 15 | 1 | 19 | N | 327.75 | 327.75 | 5 | 2 | -1 | 20 | M | 3 | 2 | 30.2 | 23 | P | 0 | 0 | 0 | 0 | 2 | 7 | 6 | 5 | 7 | N | 4 | 4 | N | 1 | 8 | 8 | 1 | 25 | 1 | 15 | 1 | 15 | 1 | 9 | 160 | 2030 | 1.6093 | 1 | 151515 | NR | N | N | N | N | N | N |  | 22481 | 0 | 0 | 0 | 0 | 0 | 8 | 8 | 6 | 1.219 | 0 | P | I | 0 |  | 25N3135E1510006 | 77.2107 | 0:49 | -97:24:51.12 | 0:49 | -097:24:51.12 | 2001 | 4000000 | 653585.1039 | 164830.0488 |  | <Collection> | <Collection>
46689947 | 302 | 1990 | 22522 | 25N3200E1590009 |  |  | 25 | 3 | 49 | 0 | 900 | N3200 | N3200_ | N3200 |  | CREEK | 40' WFBM SPAN, SK60RF | 1 | 3S 4.5W PAULS VALLEY | 87.5 | 0 | 4 | 1 | 1 | 5 | 328.05 | 21.7 | D | 2 | 2 | 0 | 9 | 100 | 2010 | 2 | 40 | 1 | 21.3 | N | 327.75 | 327.75 | 1 | 2 | -1 | 18 | M | 3 | 2 | 40 | 21.3 | P | 0 | 0 | 0 | 0 | 2 | 6 | 6 | 7 | 6 | N | 6 | 5 | N | 3 | 8 | 8 | 1 | 36 | 1 | 26 | 1 | 20.1 | 1 | 14 | 160 | 2030 | 3.2187 | 1 | 202020 | NR | N | N | 9999 | 9999 | 9999 | N |  | 22522 | 0 | 0 | 0 | 0 | 0 | 8 | 8 | 8 | 0 | 0 | P | I | 0 |  | 25N3200E1590009 | 72.3026 | 0:42 | -97:18:01.17 | 0:42 | -097:18:01.17 | 2001 | 4000000 | 664095.7807 | 151538.7854 |  | <Collection> | <Collection>
46689951 | 302 | 2001 | 27003 | 25E1530N3080007 |  |  | 25 | 3 | 49 | 0 | 700 | E1530 | E1530_ | E1530 |  | CREEK | 20' I-BEAM SPAN | 1 | 6.2E 1S OF ERIN SPRINGS | 54.2 | 1 | 4 | 1 | 1 | 5 | 328.05 | 26.2 | D | 2 | 2 | 0 | 9 | 100 | 2010 | 4 | 0 | 1 | 25.6 | N | 327.75 | 327.75 | 1 | 2 | -1 | 16 | M | 3 | 2 | 20 | 26 | B | 0 | 0 | 0 | 0 | 2 | 6 | 6 | 7 | 6 | N | 2 | 6 | N | 0 | 7 | 7 | 1 | 16 | 1 | 9 | 1 | 9 | 1 | 5 | 160 | 2030 | 4.828 | 0 | RN | NR | N | N | N | N | N | N |  | 27003 | 0 | 0 | 0 | 0 | 0 | 0 | 0 | 1 | 0 | 0 | P | I | 0 |  | 25E1530N3080007 | 71.4163 | 0:48 | -97:29:54.46 | 0:48 | -097:29:54.46 | 2001 | 4000000 | 645889.0665 | 162509.3287 |  | <Collection> | <Collection>
46690230 | 302 | 1997 | 25065 | 33E1680N2060009 |  |  | 33 | 5 | 65 | 0 | 900 | E1680 | _ | E1680 |  | CREEK | 30' I-BEAM SPAN | 1 | 4S &2.9E OF ALTUS | 70 | 1 | 4 | 1 | 1 | 5 | 328.05 | 24 | D | 2 | 2 | 0 | 9 | 50 | 2010 | 0 | 0 | 1 | 24 | N | 0 | 0 | 1 | 2 | -1 | 20 | M | 3 | 2 | 30 | 24 | A | 0 | 0 | 0 | 0 | 2 | 7 | 6 | 4 | 7 | N | 4 | 6 | N | 5 | 6 | 8 | 1 | 61 | 1 | 36 | 1 | 38 | 1 | 23 | 80 | 2030 | 6.4374 | 3 | NR | NR | N | N | -1 | -1 | -1 | N |  | 25065 | 0 | 0 | 0 | 0 | 0 | 0 | 0 | 9 | 0 | 0 | P | I | 0 |  | 33E1680N2060009 | 72.9505 | 0:35 | -99:16:55.8 | 0:35 | -099:16:55.80 | 2001 | 4000000 | 482376.7658 | 139019.3166 |  | <Collection> | <Collection>
46690232 | 302 | 1996 | 25067 | 33N2080E1680009 |  |  | 33 | 5 | 65 | 0 | 900 | N2080 | _ | N2080 |  | CREEK | 28' I-BEAM SPAN | 1 | 283 &62 4.0E &4.9 S | 97 | 0 | 4 | 1 | 1 | 5 | 328.05 | 24 | D | 2 | 2 | 0 | 9 | 30 | 2010 | 0 | 0 | 1 | 24 | N | 0 | 0 | 1 | 2 | -1 | 20 | M | 3 | 2 | 28 | 24 | A | 0 | 0 | 0 | 0 | 3 | 7 | 7 | 7 | 7 | N | 7 | 6 | N | 5 | 6 | 8 | 1 | 72 | 1 | 43 | 1 | 43 | 1 | 26 | 48 | 2030 | 6.4374 | 0 | NR | NR | N | N | -1 | -1 | -1 | N |  | 25067 | 0 | 0 | 0 | 0 | 0 | 0 | 0 | 0 | 0 | 0 | P | I | 0 |  | 33N2080E1680009 | 56.4372 | 0:34 | -99:15:49.51 | 0:34 | -099:15:49.51 | 2001 | 4000000 | 484048.8688 | 137659.2785 |  | <Collection> | <Collection>
46690233 | 302 | 1996 | 25068 | 33N2110E1700008 |  |  | 33 | 5 | 65 | 0 | 800 | N2110 | _ | N2110 |  | CREEK | 73' I-BEAM SPAN | 1 | 1.5E, 1.5S OF HUMPHREYS | 95.8 | 0 | 4 | 1 | 1 | 5 | 328.05 | 23.33 | D | 2 | 2 | 0 | 9 | 30 | 2010 | 0 | 0 | 1 | 23.33 | N | 0 | 0 | 1 | 2 | -1 | 20 | M | 3 | 2 | 73 | 24 | A | 0 | 0 | 0 | 0 | 2 | 7 | 7 | 7 | 7 | N | 7 | 5 | N | 5 | 6 | 8 | 1 | 58 | 1 | 35.1 | 1 | 44 | 1 | 26 | 48 | 2030 | 6.4374 | 3 | NR | NR | N | N | -1 | -1 | -1 | N |  | 25068 | 0 | 0 | 0 | 0 | 0 | 0 | 0 | 0 | 0 | 0 | P | I | 0 |  | 33N2110E1700008 | 72.2285 | 0:32 | -99:12:40.71 | 0:32 | -099:12:40.71 | 2001 | 4000000 | 488823.0508 | 134532.8646 |  | <Collection> | <Collection>
46690374 | 302 | 1991 | 7676 | 33N2080E1740008 |  |  | 33 | 5 | 65 | 0 | 800 | N2080 | _ | N2080 |  | CREEK | 26' I-BEAM SPAN | 1 | 283 & 5 4.5E &1.8 S | 85.8 | 0 | 4 | 1 | 1 | 5 | 328.05 | 24 | D | 2 | 2 | 0 | 9 | 50 | 2010 | 0 | 0 | 1 | 24 | N | 0 | 0 | 1 | 2 | -1 | 20 | M | 3 | 2 | 26 | 24 | A | 0 | 0 | 0 | 0 | 3 | 6 | 6 | 6 | 6 | N | 6 | 6 | N | 5 | 6 | 8 | 1 | 41 | 1 | 24 | 1 | 23 | 1 | 14 | 80 | 2030 | 6.4374 | 3 | NR | NR | N | N | -1 | -1 | -1 | N |  | 7676 | 0 | 0 | 0 | 0 | 0 | 0 | 0 | 8 | 0 | 0 | P | I | 0 |  | 33N2080E1740008 | 67.2574 | 0:29 | -99:15:16.93 | 0:29 | -099:15:16.93 | 2001 | 4000000 | 484760.0411 | 128238.367 |  | <Collection> | <Collection>
46689952 | 302 | 2001 | 27004 | 25E1560N3000008 |  |  | 25 | 3 | 49 | 0 | 800 | E1560 | E1560_ | E1560 |  | CREEK | 30' WF BM SPAN | 1 | 2.6N 2.5W OF PURDY | 88.8 | 0 | 4 | 1 | 1 | 5 | 328.05 | 26.2 | D | 2 | 2 | 0 | 9 | 100 | 2010 | 5 | 0 | 1 | 25.7 | N | 327.75 | 327.75 | 1 | 2 | -1 | 18 | M | 3 | 2 | 30 | 26.2 | A | 0 | 0 | 0 | 0 | 2 | 5 | 6 | 7 | 6 | N | 6 | 6 | N | 5 | 6 | 7 | 1 | 45 | 1 | 27 | 1 | 28 | 1 | 17 | 160 | 2030 | 3.2187 | 2 | [9 empty] | 27004 | 0 | 0 | 0 | 0 | 0 | 0 | 0 | 1 | 0 | 0 | P | I | 0 |  | 25E1560N3000008 | 71.6102 | 0:45 | -97:38:12.96 | 0:45 | -097:38:12.96 | 2001 | 4000000 | 633237.0328 | 157648.593 |  | <Collection> | <Collection> | bar: RN to N
46689953 | 302 | 2001 | 27005 | 25E1490N3140001 |  |  | 25 | 3 | 49 | 0 | 100 | E1490 | E1490_ | E1490 |  | CREEK | 22' I-BEAM SPAN | 1 | .1E JCT SH74 AND C/L | 81.8 | 0 | 4 | 1 | 1 | 5 | 328.05 | 26 | D | 2 | 2 | 0 | 9 | 100 | 2010 | 4 | 0 | 1 | 26 | N | 327.75 | 327.75 | 1 | 2 | -1 | 22 | M | 3 | 2 | 22 | 26 | P | 0 | 0 | 0 | 0 | 2 | 7 | 6 | 7 | 7 | N | 5 | 6 | N | 3 | 7 | 8 | 1 | 36 | 1 | 22 | 1 | 20.1 | 1 | 12 | 160 | 2030 | 3.2187 | 2 | 202020 | NR | N | N | N | N | N | N |  | 27005 | 0 | 0 | 0 | 0 | 0 | 0 | 0 | 1 | 0 | 0 | P | I | 0 |  | 25E1490N3140001 | 87.4599 | 0:51 | -97:24:15.02 | 0:51 | -097:24:15.02 | 2001 | 4000000 | 654477.415 | 168989.6429 |  | <Collection> | <Collection>
46689954 | 302 | 2001 | 27006 | 25E1490N3250008 |  |  | 25 | 3 | 49 | 0 | 800 | E1490 | E1490_ | E1490 |  | WASHINGTON CREEK | 56' WF-BEAM SPAN | 1 | 2N 3.4E OF PAOLI | 97 | 0 | 4 | 1 | 1 | 5 | 328.05 | 26.2 | D | 2 | 2 | 0 | 9 | 100 | 2010 | 4 | 0 | 1 | 26.5 | N | 327.75 | 327.75 | 1 | 2 | -1 | 23 | M | 3 | 2 | 56 | 27 | A | 0 | 0 | 0 | 0 | 2 | 7 | 6 | 7 | 6 | N | 6 | 6 | N | 5 | 7 | 7 | 1 | 51 | 1 | 36 | 1 | 28 | 1 | 20 | 160 | 2030 | 6.4374 | 2 | [9 empty] | 27006 | 0 | 0 | 0 | 0 | 0 | 0 | 0 | 8 | 0 | 0 | P | I | 0 |  | 25E1490N3250008 | 72.3727 | 0:51 | -97:11:53.41 | 0:51 | -097:11:53.41 | 2001 | 4000000 | 673312.2887 | 169112.573 |  | <Collection> | <Collection> | bar: RN to N
46689955 | 302 | 2001 | 27007 | 25E1500N3160000 |  |  | 25 | 3 | 49 | 0 | 0 | E1500 | E1500_ | 2504C |  | GADDIS CREEK | 58' I-BEAM SPAN | 1 | 1.6N 2E OF MAYSVILLE | 94.3 | 0 | 4 | 1 | 1 | 5 | 328.05 | 25.5 | D | 2 | 2 | 0 | 7 | 140 | 2010 | 4 | 0 | 1 | 25.5 | N | 327.75 | 327.75 | 1 | 2 | -1 | 22 | M | 3 | 2 | 58 | 26.2 | A | 0 | 0 | 0 | 0 | 2 | 7 | 6 | 7 | 7 | N | 6 | 5 | N | 5 | 7 | 8 | 1 | 47.9 | 1 | 35.1 | 1 | 27 | 1 | 19 | 224 | 2030 | 3.2187 | 2 | [9 empty] | 27007 | 0 | 0 | 0 | 0 | 0 | 0 | 0 | 1 | 0 | 0 | P | I | 0 |  | 25E1500N3160000 | 72.4941 | 0:50 | -97:22:09.84 | 0:50 | -097:22:09.84 | 2001 | 4000000 | 657666.8777 | 167398.2651 |  | <Collection> | <Collection> | bar: RN to N
46689956 | 302 | 2001 | 27008 | 25E1560N3080004 |  |  | 25 | 3 | 49 | 0 | 400 | E1560 | E1560_ | E1560 |  | CREEK | 30' I-BEAM SPAN | 1 | 1S .4E OF WALLVILLE | 68.5 | 0 | 4 | 1 | 1 | 5 | 328.05 | 18 | D | 2 | 2 | 0 | 9 | 100 | 2010 | 4 | 0 | 1 | 26.2 | N | 327.75 | 327.75 | 1 | 2 | -1 | 18 | M | 3 | 2 | 30 | 26.2 | P | 0 | 0 | 0 | 0 | 2 | 7 | 7 | 7 | 7 | N | 4 | 6 | N | 1 | 6 | 8 | 1 | 25 | 1 | 15 | 1 | 16 | 1 | 9 | 160 | 2030 | 3.2187 | 2 | 161616 | NR | N | N | N | N | N | N |  | 27008 | 0 | 0 | 0 | 0 | 0 | 0 | 0 | 1 | 0 | 0 | P | I | 0 |  | 25E1560N3080004 | 66.5059 | 0:45 | -97:30:07.13 | 0:45 | -097:30:07.13 | 2001 | 4000000 | 645591.2747 | 157676.9695 |  | <Collection> | <Collection>
46689957 | 302 | 2001 | 27009 | 25E1636N3270006 |  |  | 25 | 3 | 49 | 0 | 600 | E1636 | E1636(JUANITA)_ | E1636 (JUANITA) |  | CREEK | 30' WF-BEAM SPAN | 1 | .3E OF U.S. 77 | 89.8 | 0 | 4 | 1 | 1 | 5 | 328.05 | 29 | D | 3 | 2 | 0 | 19 | 100 | 2010 | 4 | 0 | 1 | 29.6 | N | 327.75 | 327.75 | 1 | 2 | -1 | 30 | M | 3 | 2 | 30 | 30 | A | 0 | 0 | 0 | 0 | 2 | 7 | 6 | 8 | 7 | N | 6 | 7 | N | 5 | 8 | 7 | 1 | 46 | 1 | 27 | 1 | 29 | 1 | 17 | 160 | 2030 | 0.5 | 0 | NR | 25 | N | N | N | N | N | N |  | 27009 | 0 | 0 | 0 | 0 | 0 | 0 | 0 | 1 | 0 | 0 | P | I | 0 |  | 25E1636N3270006 | 82.6805 | 0:38 | -97:09:47.11 | 0:38 | -097:09:47.11 | 2001 | 4000000 | 676720.2891 | 145406.8734 |  | <Collection> | <Collection>
46689958 | 302 | 2002 | 27010 | 25E1700N3140001 |  |  | 25 | 3 | 49 | 0 | 100 | E1700 | E1700_ | E1700 |  | CREEK | 40' I-BEAM SPAN | 1 | 3N 3.4W OF HENNEPIN | 97 | 0 | 4 | 1 | 1 | 5 | 328.05 | 24 | D | 2 | 2 | 0 | 9 | 100 | 2010 | 4 | 0 | 1 | 24 | N | 327.75 | 327.75 | 5 | 2 | -1 | 20 | M | 3 | 2 | 40 | 24 | A | 0 | 0 | 0 | 0 | 2 | 6 | 6 | 8 | 7 | N | 6 | 6 | N | 5 | 6 | 8 | 1 | 70 | 1 | 36 | 1 | 40 | 1 | 30 | 160 | 2030 | 3.2187 | 2 | [9 empty] | 27010 | 0 | 0 | 0 | 0 | 0 | 0 | 0 | 6 | 0 | 0 | P | I | 0 |  | 25E1700N3140001 | 68.2168 | 0:33 | -97:24:13.65 | 0:33 | -097:24:13.65 | 2001 | 4000000 | 654715.5417 | 135179.5972 |  | <Collection> | <Collection> | bar: RN to N
46690235 | 302 | 1997 | 25140 | 33E1770N1860002 |  |  | 33 | 5 | 65 | 0 | 200 | 3328C | _ | E1770 |  | CREEK | 26' I-BEAM SPAN | 1 | 1.5S & 0.5E OF ELDORADO | 85.3 | 0 | 4 | 1 | 1 | 5 | 328.05 | 26.7 | D | 2 | 2 | 0 | 7 | 100 | 2010 | 0 | 0 | 1 | 26.7 | N | 0 | 0 | 1 | 2 | -1 | 24 | M | 3 | 2 | 26 | 27.2 | P | 1 | 0 | 0 | 0 | 2 | 7 | 6 | 7 | 5 | N | 6 | 6 | N | 4 | 7 | 8 | 1 | 39 | 1 | 23 | 1 | 22 | 1 | 13 | 160 | 2030 | 6.4374 | 3 | 222222 | NR | N | N | -1 | -1 | -1 | N |  | 25140 | 0 | 0 | 0 | 0 | 0 | 0 | 0 | 6 | 0 | 0 | P | I | 0 |  | 33E1770N1860002 | 55.1714 | 0:27 | -99:38:04.88 | 0:27 | -099:38:04.88 | 2001 | 4000000 | 449803.0377 | 125142.6881 |  | <Collection> | <Collection>
46690236 | 302 | 1997 | 25141 | 33E1780N1920003 |  |  | 33 | 5 | 65 | 0 | 300 | E1780 | _ | E1780 |  | CREEK | 20' I-BEAM SPAN | 1 | 3S & 7E OF ELDORADO | 88.8 | 0 | 4 | 1 | 1 | 5 | 328.05 | 24.08 | D | 2 | 2 | 0 | 9 | 40 | 2010 | 0 | 0 | 1 | 24.08 | N | 0 | 0 | 1 | 2 | -1 | 22 | M | 3 | 2 | 20 | 24.08 | A | 0 | 0 | 0 | 0 | 2 | 8 | 7 | 7 | 7 | N | 6 | 6 | N | 5 | 5 | 8 | 1 | 46 | 1 | 27 | 1 | 25 | 1 | 15 | 64 | 2030 | 6.4374 | 3 | NR | NR | N | N | -1 | -1 | -1 | N |  | 25141 | 0 | 0 | 0 | 0 | 0 | 0 | 0 | 8 | 0 | 0 | P | I | 0 |  | 33E1780N1920003 | 63.2267 | 0:26 | -99:31:39.87 | 0:26 | -099:31:39.87 | 2001 | 4000000 | 459603.3524 | 123345.7296 |  | <Collection> | <Collection>
46690237 | 302 | 1997 | 25142 | 33N1850E1590009 |  |  | 33 | 5 | 65 | 0 | 900 | 3336C | _ | N1850 |  | TURKEY CREEK | 40' I-BEAM SPAN | 1 | 5W &1N OF DUKE | 80.2 | 0 | 4 | 1 | 1 | 5 | 328.05 | 26.16 | D | 2 | 2 | 0 | 9 | 100 | 2010 | 0 | 0 | 1 | 26.16 | N | 0 | 0 | 1 | 2 | -1 | 24 | M | 3 | 2 | 40 | 26.75 | A | 0 | 0 | 0 | 0 | 2 | 7 | 7 | 7 | 7 | N | 5 | 6 | N | 5 | 7 | 8 | 1 | 35.1 | 1 | 21.1 | 1 | 25 | 1 | 15 | 160 | 2030 | 6.4374 | 3 | NR | NR | N | N | -1 | -1 | -1 | N |  | 25142 | 0 | 0 | 0 | 0 | 0 | 0 | 0 | 0 | 0 | 0 | P | I | 0 |  | 33N1850E1590009 | 73.091 | 0:41 | -99:39:59.98 | 0:41 | -099:39:59.98 | 2001 | 4000000 | 447300.5512 | 151049.8049 |  | <Collection> | <Collection>
46690238 | 302 | 1996 | 25143 | 33N1850E1770004 |  |  | 33 | 5 | 65 | 0 | 2600 | 3336C | _ | 3336C |  | CREEK | 35' I-BEAM SPAN | 1 | 0.5 W 2.0 S ELDORADO | 98 | 0 | 4 | 1 | 1 | 5 | 328.05 | 26.41 | D | 2 | 2 | 0 | 7 | 100 | 2010 | 0 | 0 | 1 | 26.41 | N | 0 | 0 | 1 | 2 | -1 | 24 | M | 3 | 2 | 35 | 27 | A | 1 | 0 | 0 | 0 | 2 | 7 | 7 | 7 | 5 | N | 7 | 6 | N | 5 | 6 | 6 | 1 | 75.9 | 1 | 45 | 1 | 51 | 1 | 30 | 160 | 2030 | 6.4374 | 3 | NR | NR | N | N | -1 | -1 | -1 | N |  | 25143 | 0 | 0 | 0 | 0 | 0 | 0 | 0 | 6 | 0 | 0 | P | I | 0 |  | 33N1850E1770004 | 71.8982 | 0:27 | -99:39:21.95 | 0:27 | -099:39:21.95 | 2001 | 4000000 | 447823.6425 | 124422.0825 |  | <Collection> | <Collection>
46690239 | 302 | 1996 | 25144 | 33N1850E1770005 |  |  | 33 | 5 | 65 | 0 | 7700 | 3336C | _ | N1850 |  | CREEK | 20' I-BEAM SPAN | 1 | 0.5N & 2S OF ELDORADO | 96.3 | 0 | 4 | 1 | 1 | 5 | 328.05 | 27.41 | D | 2 | 2 | 0 | 7 | 100 | 2010 | 0 | 0 | 1 | 27.41 | N | 0 | 0 | 1 | 2 | -1 | 24 | M | 3 | 2 | 20 | 28 | A | 0 | 0 | 0 | 0 | 2 | 7 | 7 | 7 | 8 | N | 7 | 6 | N | 5 | 6 | 8 | 1 | 58 | 1 | 34 | 1 | 32 | 1 | 19 | 160 | 2030 | 6.4374 | 3 | NR | NR | N | N | -1 | -1 | -1 | N |  | 25144 | 0 | 0 | 0 | 0 | 0 | 0 | 0 | 6 | 0 | 0 | P | I | 0 |  | 33N1850E1770005 | 75.0363 | 0:27 | -99:39:21.94 | 0:27 | -099:39:21.94 | 2001 | 4000000 | 447822.5597 | 124340.7853 |  | <Collection> | <Collection>
46689962 | 302 | 2003 | 27615 | 25N3010E1540005 |  |  | 25 | 3 | 49 | 0 | 500 | N3010 | N3010_ | N3010 |  | ROUNDS CREEK | 18'-24'-18' I-BEAM & WFBM | 1 | 2.5S 1.5W ERIN SPRINGS | 90.1 | 0 | 4 | 1 | 1 | 5 | 328.05 | 22 | D | 2 | 2 | 0 | 9 | 100 | 2010 | 0 | 0 | 3 | 22 | N | 327.75 | 327.75 | 1 | 2 | -1 | 20 | M | 3 | 2 | 60 | 22 | A | 0 | 0 | 0 | 0 | 2 | 5 | 6 | 6 | 7 | N | 6 | 5 | N | 5 | 8 | 5 | 1 | 44 | 1 | 30 | 1 | 24 | 1 | 16 | 160 | 2030 | 4.0234 | 1 | [9 empty] | 27615 | 0 | 0 | 0 | 0 | 0 | 0 | 0 | 1 | 0 | 0 | P | I | 0 |  | 25N3010E1540005 | 71.4991 | 0:47 | -97:37:59.93 | 0:47 | -097:37:59.93 | 2001 | 4000000 | 633558.6752 | 160260.3524 |  | <Collection> | <Collection> | bar: RN to N
46689968 | 302 | 1999 | 27863 | 25N3280E1520001 |  |  | 25 | 3 | 49 | 0 | 100 | N3280 | N3280_ | N3280 |  | CREEK | 39' WFBM SPAN | 1 | 5.6 E 1.1 S OF PAOLI | 91 | 0 | 4 | 1 | 1 | 5 | 328.05 | 30.2 | D | 2 | 2 | 0 | 9 | 100 | 2010 | 4 | 0 | 1 | 29.5 | N | 327.75 | 327.75 | 1 | 2 | -1 | 22 | M | 3 | 2 | 40 | 30.2 | A | 0 | 0 | 0 | 0 | 2 | 7 | 6 | 8 | 8 | N | 6 | 7 | N | 5 | 7 | 8 | 1 | 47 | 1 | 28 | 1 | 33 | 1 | 20 | 160 | 2030 | 3.2187 | 1 | [9 empty] | 27863 | 0 | 0 | 0 | 0 | 0 | 0 | 0 | 6 | 0 | 0 | P | I | 0 |  | 25N3280E1520001 | 80.7214 | 0:49 | -97:09:37.16 | 0:49 | -097:09:37.16 | 2001 | 4000000 | 676815.2584 | 164106.0776 |  | <Collection> | <Collection> | bar: RN to N
46690112 | 302 | 2001 | 1592 | 36E0220N3330005 |  |  | 36 | 4 | 71 | 0 | 3700 | E0220 | E0220 | E0220 |  | CREEK | 51' & 20' I- Beam Spans | 1 | 16.E OF I-35/US60 | 77.9 | 0 | 4 | 1 | 1 | 5 | 328.05 | 25.3 | D | 2 | 2 | 0 | 16 | 700 | 2010 | 0 | 0 | 2 | 25.3 | N | 0 | 0 | 1 | 2 | -1 | 24 | M | 3 | 2 | 71.4 | 25.9 | A | 0 | 0 | 0 | 0 | 2 | 6 | 5 | 5 | 7 | N | 5 | 4 | N | 5 | 7 | 6 | 1 | 67 | 1 | 36 | 1 | 40 | 1 | 31 | 1120 | 2030 | 1.61 | 3 | NR | NR | N | N | 9999 | 9999 | 9999 | N |  | 1592 | 0 | 0 | 0 | 0 | 0 | 0 | 0 | 1 | 0 | 0 | P | I | 0 |  | 36E0220N3330005 | 60.0658 | 0:42 | -97:03:30.13 | 0:42 | -097:03:30.13 | 2001 | 4000000 | 684154.8872 | 373326.2295 |  | <Collection> | <Collection>
46690248 | 302 | 2001 | 27092 | 33E1600N2110003 |  |  | 33 | 5 | 65 | 0 | 300 | E1600 | _ | E1600 |  | CREEK | 29' I-BEAM SPAN | 1 | 1.3E OF FRIENDSHIP | 97 | 0 | 4 | 1 | 1 | 5 | 328.05 | 26 | D | 2 | 2 | 0 | 9 | 50 | 2010 | 0 | 0 | 1 | 26 | N | 0 | 0 | 1 | 2 | -1 | 24 | M | 3 | 2 | 29 | 26 | A | 0 | 0 | 0 | 0 | 2 | 8 | 7 | 8 | 8 | N | 7 | 6 | N | 5 | 7 | 8 | 1 | 61 | 1 | 37 | 1 | 38 | 1 | 23 | 80 | 2030 | 6.4374 | 3 | NR | NR | N | N | -1 | -1 | -1 | N |  | 27092 | 0 | 0 | 0 | 0 | 0 | 0 | 0 | 6 | 0 | 0 | P | I | 0 |  | 33E1600N2110003 | 52.7552 | 0:42 | -99:12:19.05 | 0:42 | -099:12:19.05 | 2001 | 4000000 | 489585.615 | 151829.2926 |  | <Collection> | <Collection>
46689969 | 302 | 2005 | 28273 | 25N3240E1610006 |  |  | 25 | 3 | 49 | 0 | 600 | N3240 | N3240 | N3240 |  | RED BRANCH CREEK | 35' I-BEAM SPAN | 1 | 4.5 MI. S. PAULS VALLEY | 88.7 | 0 | 4 | 1 | 1 | 5 | 328.05 | 23.5 | D | 2 | 2 | 0 | 9 | 100 | 2010 | 0 | 0 | 1 | 23.5 | N | 327.75 | 327.75 | 1 | 2 | -1 | 18 | M | 3 | 2 | 34.5 | 24.1 | A | 0 | 0 | 0 | 0 | 2 | 6 | 7 | 8 | 6 | N | 6 | 5 | N | 5 | 7 | 6 | 1 | 45 | 1 | 27 | 1 | 30 | 1 | 18 | 160 | 2030 | 6.4374 | 2 | [9 empty] | 28273 | 0 | 0 | 0 | 0 | 0 | 0 | 0 | 1 | 0 | 0 | P | I | 0 |  |  | 70.8916 | 0:40 | -97:13:49.44 | 0:40 | -097:13:49.44 | 2001 | 4000000 | 670523.0579 | 148789.6681 |  | <Collection> | <Collection> | bar: RN to N
46689970 | 302 | 2005 | 28274 | 25N3200E1580006 |  |  | 25 | 3 | 49 | 0 | 600 | N3200 | N3200 | N3200 |  | CREEK | 40' WFBM SPAN, SK80RF | 1 | 6 E. 0.6 S. ANTIOCH | 93.1 | 0 | 4 | 1 | 1 | 5 | 328.05 | 23 | D | 2 | 2 | 0 | 9 | 100 | 2010 | 0 | 80 | 1 | 23 | N | 327.75 | 327.75 | 1 | 2 | -1 | 18 | M | 3 | 2 | 40.4 | 23.9 | A | 0 | 0 | 0 | 0 | 2 | 7 | 7 | 7 | 6 | N | 7 | 5 | N | 5 | 6 | 8 | 1 | 53 | 1 | 31 | 1 | 37 | 1 | 22 | 160 | 2030 | 3.2187 | 0 | NR | NR | N | N | 9999 | 9999 | 9999 | N |  | 28274 | 0 | 0 | 0 | 0 | 0 | 0 | 0 | 1 | 0 | 0 | P | I | 0 |  |  | 70.7698 | 0:43 | -97:18:01.5 | 0:43 | -097:18:01.50 | 2001 | 4000000 | 664072.7254 | 153611.0608 |  | <Collection> | <Collection>
46689971 | 302 | 2008 | 28305 | 25E1550N3010005 |  |  | 25 | 3 | 49 | 0 | 500 | E1550 | E1550 | E1550 |  | CREEK | 26 WF BM | 1 | 3S 1W OF ERIN SPRINGS | 96 | 0 | 4 | 1 | 1 | 5 | 328.05 | 25.7 | D | 2 | 2 | 0 | 9 | 100 | 2010 | 0 | 0 | 1 | 25.7 | N | 327.75 | 327.75 | 1 | 2 | -1 | 20 | M | 3 | 2 | 26 | 26.3 | A | 0 | 0 | 0 | 0 | 2 | 5 | 7 | 8 | 5 | N | 7 | 6 | N | 5 | 7 | 8 | 1 | 61.9 | 1 | 36 | 1 | 35.1 | 1 | 21.1 | 160 | 2030 | 3.2187 | 3 | [9 empty] | 28305 | 0 | 0 | 0 | 0 | 0 | 0 | 0 | 1 | 0 | 0 | P | I | 0 |  | -1 | 72.5371 | 0:46 | -97:37:29.18 | 0:46 | -097:37:29.18 | 2001 | 4000000 | 634344.2361 | 159256.7079 |  | <Collection> | <Collection> | bar: RN to N
46689973 | 302 | 2007 | 28748 | 25E1570N3110008 |  |  | 25 | 3 | 49 | 0 | 800 | E1570 | E1570 | E1570 |  | PANTHER CREEK | 58' WF BEAM SPAN | 1 | 1N 2.2W OF ANTIOCH | 97 | 0 | 4 | 1 | 1 | 5 | 328.05 | 16 | D | 2 | 2 | 0 | 9 | 100 | 2010 | 0 | 0 | 1 | 30 | N | 327.75 | 327.75 | 1 | 2 | -1 | 24 | M | 3 | 2 | 58 | 30 | A | 0 | 0 | 0 | 0 | 1 | 8 | 8 | 8 | 6 | N | 8 | 7 | N | 5 | 7 | 8 | 1 | 61 | 1 | 37 | 1 | 49.1 | 1 | 29 | 160 | 2030 | 3.2187 | 2 | [9 empty] | 28748 | 0 | 0 | 0 | 0 | 0 | 0 | 0 | 1 | 0 | 0 | P | I | 0 |  |  | 83.3492 | 0:44 | -97:26:39.51 | 0:44 | -097:26:39.51 | 2001 | 4000000 | 650880.0268 | 156079.229 |  | <Collection> | <Collection> | bar: RN to N
46690254 | 302 | 2005 | 28041 | 33E1530N2020005 |  |  | 33 | 5 | 65 | 0 | 500 | E1530 | _ | E1530 |  | CREEK | 22' I-BEAM SPAN | 1 | 1.5W 1.2N OFBLAIR | 84.8 | 0 | 4 | 1 | 1 | 5 | 328.05 | 20 | D | 2 | 2 | 0 | 9 | 50 | 2010 | 0 | 0 | 1 | 20 | N | 0 | 0 | 8 | 2 | -1 | 20 | M | 3 | 2 | 22 | 20 | P | 0 | 0 | 0 | 0 | 2 | 6 | 7 | 7 | 7 | N | 6 | 5 | N | 4 | 6 | 8 | 1 | 40 | 1 | 24 | 1 | 22 | 1 | 13 | 80 | 2030 | 6.4374 | 3 | 222222 | NR | N | N | -1 | -1 | -1 | N |  | 28041 | 0 | 0 | 0 | 0 | 0 | 0 | 0 | 8 | 0 | 0 | P | I | 0 |  | 33E1530N2020005 | 87.8112 | 0:48 | -99:21:41.17 | 0:48 | -099:21:41.17 | 2001 | 4000000 | 475438.1521 | 163350.9958 |  | <Collection> | <Collection>
46689984 | 302 | 2011 | 30598 | 69N2730E1780007 |  |  | 69 | 7 | 137 | 0 | 700 | N2730 | IRR N2730 | IRR N2730 |  | CREEK | 29' I BEAM SPAN | 1 | 8.5W OF U.S. 81 | 97 | 0 | 4 | 1 | 1 | 5 | 328.05 | 17 |  | 2 | 2 | 0 | 9 | 31 | 2010 | # | 0 | 1 | 24 | N | 0 | 0 | 1 | 2 | -1 | 17 | M | 3 | 2 | 29 | 24 | A | 0 | 0 | 0 | 0 | 2 | 8 | 7 | 7 | 7 | N | 7 | 6 | N | 5 | 8 | 8 | 1 | 87 | 1 | 52 | 1 | 55 | 1 | 33 | 50 | 2030 | 5.0051 | 3 | NR | N | N | N | -1 | -1 | -1 | N |  | 30598 | 0 | 0 | 0 | 0 | 0 | 0 | 0 | 1 | 0 | 0 | P | I | 0 |  |  | 74.3269 | 0:25 | -98:07:18.36 | -1 | 1 | 2001 | 4000000 | 588807.9272 | 121072.6188 |  | <Collection> | <Collection>
46690133 | 302 | 1994 | 24549 | 25E1490N3050001 |  |  | 25 | 3 | 49 | 0 | 250 | 2502C | 2502C_ | 2502C |  | CREEK | 39' WF-BEAM SPAN | 1 | 1.3 MI N 2.3 E LINDSAY | 93.1 | 0 | 4 | 1 | 1 | 5 | 328.05 | 22 | D | 2 | 2 | 0 | 7 | 100 | 2010 | 1 | 0 | 1 | 22 | N | 327.75 | 327.75 | 1 | 2 | -1 | 24 | M | 3 | 2 | 39 | 22 | A | 0 | 0 | 0 | 0 | 2 | 7 | 6 | 7 | 6 | N | 6 | 5 | N | 5 | 7 | 8 | 1 | 44 | 1 | 31 | 1 | 24 | 1 | 17 | 160 | 2030 | 3.2187 | 1 | [9 empty] | 24549 | 0 | 0 | 0 | 0 | 0 | 8 | 8 | 6 | 0 | 0 | P | I | 0 |  | 25E1490N3050001 | 62.0062 | 0:51 | -97:33:38 | 0:51 | -097:33:38.00 | 2001 | 4000000 | 640179.1294 | 168910.6419 |  | <Collection> | <Collection> | bar: RN to N
46690261 | 302 | 2008 | 29195 | 33N1850E1790003 |  |  | 33 | 5 | 65 | 0 | 300 | N1850 | N1850 | N1850 |  | CREEK | 42' I-BEAM SPAN | 1 | .5W, 3.8S ELDORADO | 70 | 0 | 4 | 1 | 1 | 5 | 328.05 | 26.41 | D | 2 | 2 | 0 | 9 | 100 | 2010 | 0 | 0 | 1 | 26.41 | N | 0 | 0 | 1 | 2 | -1 | 26 | M | 3 | 2 | 42 | 27 | A | 0 | 0 | 0 | 0 | 2 | 8 | 8 | 4 | 7 | N | 4 | 6 | N | 5 | 7 | 8 | 1 | 99.9 | 1 | 75 | 1 | 92 | 1 | 55 | 160 | 2030 | 6.4374 | 3 | NR | NR | N | N | -1 | -1 | -1 | N |  | 29195 | 0 | 0 | 0 | 0 | 0 | 0 | 0 | 8 | 0 | 0 | P | I | 0 |  |  | 68.8838 | 0:25 | -99:39:22.15 | 0:25 | -099:39:22.15 | 2001 | 4000000 | 447770.0475 | 121522.9133 |  | <Collection> | <Collection>
46690270 | 302 | 1950 | 12465 | 63N3350E1430001 |  |  | 63 | 3 | 125 | 0 | 2050 | 6374C | NS3350 | 6374C |  | POND CREEK | 3-60' STEEL I BEAM SPANS Sk 30 LF | 1 | 1.5 S & .2 W OF WANETTE | 58.9 | 0 | 4 | 1 | 1 | 5 | 328.05 | 24 | D | 2 | 2 | 0 | 7 | 250 | 2010 | 5 | 30 | 3 | 24 | N | 0 | 0 | 1 | 2 | -1 | 24 | M | 3 | 2 | 180.5 | 27 | P | 0 | 0 | 0 | 0 | 2 | 7 | 6 | 6 | 5 | N | 4 | 5 | N | 2 | 7 | 8 | 1 | 23 | 1 | 13 | 1 | 28 | 1 | 17 | 400 | 2030 | 9.6561 | 1 | 171717 | NR | N | N | N | N | N | N |  | 12465 | 0 | 0 | 0 | 0 | 0 | 0 | 0 | 6 | 0 | 0 | P | I | 0 |  | 63N3350E1430001 | 87.8642 | 0:57 | -97:02:11.93 | 0:57 | -097:02:11.93 | 2001 | 4000000 | 687986.3462 | 178878.954 |  | <Collection> | <Collection>
46690271 | 302 | 1965 | 16413 | 63N3350E1210009 |  |  | 63 | 3 | 125 | 0 | 900 | N3350 | NS3350 | N3350 |  | DANCE CREEK | 40' STEEL I BEAM SPAN BRIDGE/ROAD CLOSED TO TRAFFIC | 1 | .9 S & 4.5 E OF PINK | 28.4 | 1 | 4 | 1 | 1 | 5 | 328.05 | 16 | D | 2 | 2 | 0 | 9 | 100 | 2010 | 5 | 15 | 1 | 16 | N | 0 | 0 | 8 | 1 | -1 | 18 | M | 3 | 2 | 40 | 16 | K | 0 | 0 | 0 | 0 | 3 | 5 | 6 | 4 | 5 | N | 0 | 3 | N | 0 | 6 | 6 | 2 | 0 | 2 | 0 | 2 | 0 | 2 | 0 | 160 | 2030 | 3.2186 | 0 | CLOSED | NR | N | N | N | N | N | N |  | 16413 | 0 | 0 | 0 | 0 | 0 | 0 | 0 | 7 | 0 | 0 | P | I | 0 |  | 63N3350E1210009 | 0.0009 | 0:15 | -97:02:10.01 | 0:15 | -097:02:10.01 | 2001 | 4000000 | 687705.8764 | 212724.0363 |  | <Collection> | <Collection>
46690276 | 302 | 1998 | 25621 | 25E1660N3100008 |  |  | 25 | 3 | 49 | 0 | 800 | E1660 | E1660_ | E1660 |  | CREEK | 20' I-BEAM SPAN | 1 | 1.4 E .5 S OF FROSTER | 96 | 0 | 4 | 1 | 1 | 5 | 328.05 | 23 | D | 2 | 2 | 0 | 9 | 100 | 2010 | 5 | 0 | 1 | 23 | N | 327.75 | 327.75 | 1 | 2 | -1 | 14 | M | 3 | 2 | 20 | 24 | A | 0 | 0 | 0 | 0 | 3 | 7 | 6 | 6 | 7 | N | 6 | 5 | N | 5 | 6 | 7 | 1 | 71 | 1 | 36 | 1 | 39 | 1 | 23 | 160 | 2030 | 1.6093 | 0 | [9 empty] | 25621 | 0 | 0 | 0 | 0 | 0 | 0 | 0 | 1 | 0 | 0 | P | I | 0 |  | 25E1660N3100008 | 72.9988 | 0:37 | -97:27:46.31 | 0:37 | -097:27:46.31 | 2001 | 4000000 | 649259.4927 | 141591.3059 |  | <Collection> | <Collection> | bar: RN to N
46690279 | 302 | 1998 | 25936 | 25E1590N3010003 |  |  | 25 | 3 | 49 | 0 | 2300 | 2528C | 2528C_ | 2528C |  | CREEK | 30' WF BM | 1 | .3 MI S 2.2 W PRUDY | 96 | 0 | 4 | 1 | 1 | 5 | 328.05 | 23 | D | 2 | 2 | 0 | 7 | 100 | 2010 | 5 | 0 | 1 | 26 | N | 327.75 | 327.75 | 1 | 2 | -1 | 20 | M | 3 | 2 | 30 | 26 | A | 0 | 0 | 0 | 0 | 2 | 5 | 6 | 7 | 9 | N | 6 | 6 | N | 5 | 7 | 8 | 1 | 60 | 1 | 36 | 1 | 37 | 1 | 22 | 160 | 2030 | 4.828 | 1 | [9 empty] | 25936 | 0 | 0 | 0 | 0 | 0 | 0 | 0 | 1 | 0 | 0 | P | I | 0 |  | 25E1590N3010003 | 69.2458 | 0:43 | -97:37:45.11 | 0:43 | -097:37:45.11 | 2001 | 4000000 | 633963.3115 | 152816.2365 |  | <Collection> | <Collection> | bar: RN to N
46690408 | 302 | 1950 | 12458 | 33N1990E1760006 |  |  | 33 | 5 | 65 | 0 | 11400 | 3332C | _ | 3332C |  | CREEK | 50'-60'-50' I-BEAM SPANS | 1 | 4.5 W 1.8 S OF ELMOR | 86.7 | 0 | 4 | 1 | 1 | 5 | 328.05 | 24 | D | 2 | 2 | 0 | 7 | 100 | 2010 | 5 | 0 | 3 | 24 | N | 0 | 0 | 1 | 2 | -1 | 20 | M | 3 | 2 | 160 | 27.5 | A | 1 | 0 | 0 | 0 | 2 | 6 | 6 | 7 | 5 | N | 6 | 6 | N | 5 | 8 | 8 | 1 | 40 | 1 | 24 | 1 | 31 | 1 | 18 | 160 | 2030 | 6.4374 | 1 | NR | NR | N | N | -1 | -1 | -1 | N |  | 12458 | 0 | 0 | 0 | 0 | 0 | 0 | 0 | 0 | 0 | 0 | P | I | 0 |  | 33N1990E1760006 | 82.5412 | 0:27 | -99:24:44.35 | 0:27 | -099:24:44.35 | 2001 | 4000000 | 470240.0477 | 125313.5187 |  | <Collection> | <Collection>
46690143 | 302 | 2003 | 27573 | 25E1720N3160002 |  |  | 25 | 3 | 49 | 0 | 200 | E1720 | E1720_ | E1720 |  | EIGHT MILE CREEK | 44' I-BEAM SPAN | 1 | 1W .8N OF HENNEPEN | 50 | 0 | 4 | 1 | 1 | 5 | 328.05 | 18 | D | 2 | 2 | 0 | 9 | 100 | 2010 | 0 | 0 | 1 | 19 | N | 327.75 | 327.75 | 5 | 2 | -1 | 20 | M | 3 | 2 | 44 | 19.5 | P | 0 | 0 | 0 | 0 | 2 | 7 | 6 | 6 | 7 | N | 2 | 4 | N | 0 | 8 | 7 | 1 | 14 | 1 | 8 | 1 | 10 | 1 | 6 | 160 | 2030 | 3.2187 | 1 | 101010 | N | N | N | N | N | N | N |  | 27573 | 0 | 0 | 0 | 0 | 0 | 0 | 0 | 6 | 0 | 0 | P | I | 0 |  | 25E1720N3160002 | 67.9041 | 0:31 | -97:22:01.55 | 0:31 | -097:22:01.55 | 2001 | 4000000 | 658103.7083 | 131971.9259 |  | <Collection> | <Collection>
46690144 | 302 | 2003 | 27592 | 25N3150E1670002 |  |  | 25 | 3 | 49 | 0 | 200 | N3150 | _N3150 | N3150 |  | CREEK | 45' I-BEAM SPAN | 1 | 2W .8E OF KATIE | 41 | 0 | 4 | 1 | 1 | 5 | 328.05 | 24 | D | 2 | 2 | 0 | 9 | 100 | 2010 | 0 | 0 | 1 | 24 | N | 327.75 | 327.75 | 1 | 2 | -1 | 20 | M | 3 | 2 | 45 | 24.5 | P | 0 | 0 | 0 | 0 | 2 | 7 | 5 | 8 | 6 | N | 2 | 6 | N | 0 | 8 | 7 | 1 | 8 | 1 | 5 | 1 | 6 | 1 | 4 | 160 | 2030 | 3.2187 | 0 | 60606 | NR | N | N | N | N | N | N |  | 27592 | 0 | 0 | 0 | 0 | 0 | 0 | 0 | 1 | 0 | 0 | P | I | 0 |  | 25N3150E1670002 | 71.6413 | 0:35 | -97:23:15.19 | 0:35 | -097:23:15.19 | 2001 | 4000000 | 656178.0427 | 139683.563 |  | <Collection> | <Collection>
46690145 | 302 | 2003 | 27593 | 25N3220E1600001 |  |  | 25 | 3 | 49 | 0 | 100 | N3220 | N3220 | N3220 |  | CREEK | 30' WF-BEAM SPAN, SK60LF | 1 | 1.0 E., 4.9 N., BRADY | 97 | 0 | 4 | 1 | 1 | 5 | 328.05 | 22 | D | 2 | 2 | 0 | 9 | 100 | 2010 | 5 | 30 | 1 | 24 | N | 327.75 | 327.75 | 1 | 2 | -1 | 20 | M | 3 | 2 | 30 | 24 | A | 0 | 0 | 0 | 0 | 2 | 7 | 7 | 8 | 6 | N | 7 | 6 | N | 5 | 7 | 6 | 1 | 72 | 1 | 36 | 1 | 40 | 1 | 30 | 160 | 2030 | 1.6093 | 0 | NR | 45 | N | N | N | N | N | N |  | 27593 | 0 | 0 | 0 | 0 | 0 | 0 | 0 | 6 | 0 | 0 | P | I | 0 |  | 25N3220E1600001 | 80.1768 | 0:42 | -97:15:55.08 | 0:42 | -097:15:55.08 | 2001 | 4000000 | 667306.4034 | 151277.0626 |  | <Collection> | <Collection>
46690146 | 302 | 2003 | 27613 | 25E1590N3200008 |  |  | 25 | 3 | 49 | 0 | 800 | E1590 | E1590_ | E1590 |  | CREEK | 50' WF-BEAM SPAN | 1 | 3.7W 2.5S PAULS VALLEY | 68.6 | 0 | 4 | 1 | 1 | 5 | 328.05 | 20 | D | 2 | 2 | 0 | 9 | 100 | 2010 | 0 | 0 | 1 | 26 | N | 327.75 | 327.75 | 5 | 2 | -1 | 20 | M | 3 | 2 | 50 | 26.7 | A | 0 | 0 | 0 | 0 | 2 | 7 | 5 | 7 | 8 | N | 5 | 6 | N | 5 | 6 | 8 | 1 | 33.1 | 1 | 20.1 | 1 | 26 | 1 | 15 | 160 | 2030 | 3.2187 | 1 | [9 empty] | 27613 | 0 | 0 | 0 | 0 | 0 | 0 | 0 | 6 | 0 | 0 | P | I | 0 |  | 25E1590N3200008 | 63.5874 | 0:43 | -97:17:10.43 | 0:43 | -097:17:10.43 | 2001 | 4000000 | 665376.6654 | 152966.4815 |  | <Collection> | <Collection> | bar: RN to N
46690147 | 302 | 1960 | 15005 | 37N2930E0760007 |  |  | 37 | 4 | 73 | 0 | 700 | N2930 | _ | N2930 |  | BIRD CREEK | 2-29' I-BEAM SPANS, SK53RF | 1 | 8.5E 3.N OF US81/SH33 | 75.8 | 0 | 4 | 1 | 1 | 5 | 328.05 | 18 | D | 2 | 2 | 0 | 9 | 50 | 2010 | 2 | 37 | 2 | 18 | N | 327.75 | 327.75 | 1 | 2 | -1 | 20 | M | 3 | 2 | 58 | 21 | A | 0 | 0 | 0 | 0 | 3 | 5 | 5 | 7 | 7 | N | 5 | 4 | N | 5 | 7 | 8 | 1 | 45 | 1 | 27 | 1 | 28 | 1 | 16 | 80 | 2030 | 3.2187 | 0 | NR | NR | N | N | 9999 | 9999 | 9999 | N |  | 15005 | 0 | 0 | 0 | 0 | 0 | 0 | 0 | 9 | 0 | 0 | P | I | 0 |  | 37N2930E0760007 | 70.5934 | 0:54 | -97:45:53.4 | 0:54 | -097:45:53.4033 | 2001 | 4000000 | 621224.6652 | 285639.8738 |  | <Collection> | <Collection>
46690148 | 302 | 1960 | 15073 | 37E0670N2840001 |  |  | 37 | 4 | 73 | 0 | 100 | E0670 | _ | E0670 |  | TURKEY CREEK | 30'-50'-30' I-BEAM SPANS | 1 | 4.5S 2.4W OF HENNESEY | 38.9 | 1 | 4 | 1 | 1 | 5 | 328.05 | 23.8 | D | 2 | 2 | 0 | 9 | 100 | 2010 | 0 | 0 | 3 | 23.8 | N | 0 | 0 | 6 | 2 | -1 | 20 | M | 3 | 2 | 109.9 | 24 | P | 0 | 0 | 0 | 0 | 3 | 5 | 5 | 5 | 5 | N | 2 | 6 | N | 0 | 5 | 8 | 1 | 3 | 1 | 3 | 1 | 3 | 1 | 3 | 160 | 2030 | 3.2187 | 0 | 30303 | NR | N | N | 9999 | 9999 | 9999 | N |  | 15073 | 0 | 0 | 0 | 0 | 0 | 0 | 0 | 6 | 0 | 0 | P | I | 0 |  | 37E0670N2840001 | 55.2017 | 0:03 | -97:55:18.6 | 0:03 | -097:55:18.6048 | 2001 | 4000000 | 607042.9368 | 300733.3498 |  | <Collection> | <Collection>
46690149 | 302 | 1960 | 15074 | 37E0660N2840004 |  |  | 37 | 4 | 73 | 0 | 400 | E0660 | _ | E0660 |  | TURKEY CREEK | 24',49',39',38' I-BEAM SPANS | 1 | 3.5S 2.1W OF HENNESSEY | 47.3 | 1 | 4 | 1 | 1 | 5 | 328.05 | 17.6 | D | 2 | 2 | 0 | 9 | 50 | 2010 | 0 | 0 | 4 | 17.6 | N | 327.75 | 327.75 | 6 | 2 | -1 | 23 | M | 3 | 2 | 150 | 18.2 | P | 0 | 0 | 0 | 0 | 2 | 4 | 5 | 4 | 5 | N | 4 | 3 | N | 4 | 5 | 8 | 1 | 39 | 1 | 23 | 1 | 21.1 | 1 | 13 | 80 | 2030 | 3.2187 | 0 | 101010 | NR | N | N | 9999 | 9999 | 9999 | N |  | 15074 | 0 | 0 | 0 | 0 | 0 | 0 | 0 | 6 | 0 | 0 | P | I | 0 |  | 37E0660N2840004 | 49.2732 | 0:04 | -97:56:09.06 | 0:04 | -097:56:09.0642 | 2001 | 4000000 | 605778.9387 | 302355.3518 |  | <Collection> | <Collection>
46690150 | 302 | 1960 | 15075 | 37E0870N2850009 |  |  | 37 | 4 | 73 | 0 | 900 | E0870 | _ | E0870 |  | UNCLE JOHN CREEK | 25', 50', 40' I-BEAM SPANS | 1 | 2N 3.9E OF OKARCHE | 69.8 | 0 | 4 | 1 | 1 | 5 | 328.05 | 23.5 | D | 2 | 2 | 0 | 9 | 75 | 2010 | 0 | 0 | 3 | 23.5 | N | 327.75 | 327.75 | 1 | 2 | -1 | 25 | M | 3 | 2 | 115 | 24.1 | P | 0 | 0 | 0 | 0 | 2 | 5 | 5 | 5 | 6 | N | 5 | 5 | N | 4 | 7 | 8 | 1 | 38 | 1 | 22 | 1 | 21.1 | 1 | 12 | 120 | 2030 | 3.2187 | 0 | 212121 | NR | N | N | 9999 | 9999 | 9999 | N |  | 15075 | 0 | 0 | 0 | 0 | 0 | 0 | 0 | 0 | 0 | 0 | P | I | 0 |  | 37E0870N2850009 | 54.5671 | 0:45 | -97:54:30.89 | 0:45 | -097:54:30.8865 | 2001 | 4000000 | 608266.5627 | 268636.5411 |  | <Collection> | <Collection>
46690151 | 302 | 1977 | 15105 | 37E0640N2850002 |  |  | 37 | 4 | 73 | 0 | 200 | E0640 | _ | E0640 |  | TURKEY CREEK | 40',2-39',30' I-BEAM SPANS | 1 | 1.5S .8W OF HENNESSEY | 49.5 | 1 | 4 | 1 | 1 | 5 | 328.05 | 19.6 | D | 2 | 2 | 0 | 9 | 25 | 2010 | 0 | 0 | 4 | 19.6 | N | 327.75 | 327.75 | 6 | 2 | -1 | 22 | M | 3 | 2 | 149 | 20.2 | P | 0 | 0 | 0 | 0 | 2 | 4 | 5 | 5 | 5 | N | 4 | 4 | N | 0 | 4 | 8 | 1 | 20 | 1 | 15 | 1 | 12 | 1 | 8 | 40 | 2030 | 3.2187 | 0 | 101010 | NR | N | N | 9999 | 9999 | 9999 | N |  | 15105 | 0 | 0 | 0 | 0 | 0 | 0 | 0 | 6 | 0 | 0 | P | I | 0 |  | 37E0640N2850002 | 44.6317 | 0:05 | -97:55:22.22 | 0:05 | -097:55:22.2195 | 2001 | 4000000 | 606948.5403 | 305556.3224 |  | <Collection> | <Collection>
46690280 | 302 | 2003 | 25937 | 25N3010E1520002 |  |  | 25 | 3 | 49 | 0 | 200 | N3010 | N3010_ | N3010 |  | CREEK | 19'&20' WFBM SPANS | 1 | 1.5 MI W OF ERIN SPRINGS | 92.1 | 0 | 4 | 1 | 1 | 5 | 328.05 | 25 | D | 2 | 2 | 0 | 9 | 100 | 2010 | 5 | 0 | 2 | 25 | N | 327.75 | 327.75 | 1 | 2 | -1 | 20 | M | 3 | 2 | 40 | 26 | A | 0 | 0 | 0 | 0 | 2 | 6 | 6 | 6 | 6 | N | 6 | 6 | N | 5 | 8 | 8 | 1 | 47.9 | 1 | 29 | 1 | 27 | 1 | 16 | 160 | 2030 | 6.4374 | 1 | [9 empty] | 25937 | 0 | 0 | 0 | 0 | 0 | 0 | 0 | 1 | 0 | 0 | P | I | 0 |  | 25N3010E1520002 | 67.5131 | 0:49 | -97:38:00.24 | 0:49 | -097:38:00.24 | 2001 | 4000000 | 633537.9418 | 163737.9006 |  | <Collection> | <Collection> | bar: RN to N
46690283 | 302 | 1998 | 26101 | 25D1605N3030031 |  |  | 25 | 3 | 49 | 0 | 3100 | D1605 | D1605 | D1605 |  | CREEK | 80' I-BEAM SPAN | 1 | 1.6 E .4 S OF PURDY | 47 | 1 | 4 | 1 | 1 | 5 | 328.05 | 21.5 | D | 2 | 2 | 0 | 9 | 75 | 2010 | 5 | 0 | 1 | 21.5 | N | 327.75 | 327.75 | 1 | 2 | -1 | 22 | M | 3 | 2 | 80 | 22 | P | 0 | 0 | 0 | 0 | 2 | 6 | 6 | 8 | 6 | N | 2 | 5 | N | 1 | 8 | 8 | 1 | 18 | 1 | 5 | 1 | 14 | 1 | 4 | 120 | 2030 | 3.2187 | 0 | 131313 | NR | N | N | N | N | N | N |  | 26101 | 0 | 0 | 0 | 0 | 0 | 0 | 0 | 1 | 0 | 0 | P | I | 0 |  | 25E1595N3030031 | 71.7353 | 0:43 | -97:33:38.63 | 0:43 | -097:33:38.63 | 2001 | 4000000 | 640234.4517 | 152817.7947 |  | <Collection> | <Collection>
46690286 | 302 | 1955 | 13363 | 37E0790N2940000 |  |  | 37 | 4 | 73 | 0 | 0 | E0790 | _ | E0790 |  | WALNUT CREEK | 30' I-BEAM SPAN | 1 | .8N 9.5E OF SH33/US81 | 68.3 | 1 | 4 | 1 | 1 | 5 | 328.05 | 23.7 | D | 2 | 2 | 0 | 9 | 50 | 2010 | 2 | 0 | 1 | 23.7 | N | 327.75 | 327.75 | 8 | 2 | -1 | 24 | M | 3 | 2 | 30.1 | 24.4 | P | 0 | 0 | 0 | 0 | 2 | 4 | 5 | 5 | 6 | N | 5 | 5 | N | 3 | 5 | 6 | 2 | 31 | 2 | 23 | 2 | 20 | 2 | 15 | 80 | 2030 | 3.2187 | 0 | 202020 | NR | N | N | 9999 | 9999 | 9999 | N |  | 13363 | 0 | 0 | 0 | 0 | 0 | 0 | 0 | 7 | 0 | 0 | P | I | 0 |  | 37E0790N2940000 | 55.3056 | 0:52 | -97:45:47.02 | 0:52 | -097:45:47.0200 | 2001 | 4000000 | 621394.5108 | 281492.0435 |  | <Collection> | <Collection>
46690287 | 302 | 1955 | 13501 | 37E0600N2840003 |  |  | 37 | 4 | 73 | 0 | 300 | E0600 | _ | E0600 |  | TURKEY CREEK | 25', 28', 50', 41' I-BEAM SPANS | 1 | 2.2W 2N OF US8/SH51 | 46.6 | 1 | 4 | 1 | 1 | 5 | 328.05 | 17.8 | D | 2 | 2 | 0 | 9 | 25 | 2010 | 0 | 0 | 4 | 17.8 | N | 327.75 | 327.75 | 6 | 2 | -1 | 16 | M | 3 | 2 | 144.3 | 18 | P | 0 | 0 | 0 | 0 | 2 | 4 | 5 | 5 | 5 | N | 4 | 3 | N | 1 | 4 | 8 | 1 | 20 | 1 | 12 | 1 | 15 | 1 | 9 | 40 | 2030 | 3.22 | 0 | 151515 | NR | Y | N | 9999 | 9999 | 9999 | N |  | 13501 | 0 | 0 | 0 | 0 | 0 | 0 | 0 | 6 | 0 | 0 | P | I | 0 |  | 37E0600N2840003 | 58.1703 | 0:09 | -97:56:14 | 0:09 | -097:56:14.0031 | 2001 | 4000000 | 605649.2359 | 311996.2878 |  | <Collection> | <Collection>
46690007 | 302 | 1970 | 17824 | 37E0610N2950004 |  |  | 37 | 4 | 73 | 0 | 400 | E0610 | _ | E0610 |  | LYON CREEK | 56' I-BEAM SPAN | 1 | .5N 8.5E 1N .4E HENNESSEY | 71.3 | 0 | 4 | 1 | 1 | 5 | 328.05 | 23.6 | D | 2 | 2 | 0 | 9 | 50 | 2010 | 4 | 0 | 1 | 23.6 | N | 327.75 | 327.75 | 1 | 2 | -1 | 21 | M | 3 | 2 | 56.1 | 24.1 | A | 0 | 0 | 0 | 0 | 2 | 6 | 5 | 6 | 6 | N | 5 | 5 | N | 5 | 5 | 8 | 1 | 39 | 1 | 23 | 1 | 31 | 1 | 18 | 80 | 2030 | 3.2187 | 0 | NR | NR | N | N | 9999 | 9999 | 9999 | N |  | 17824 | 0 | 0 | 0 | 0 | 0 | 0 | 0 | 0 | 0 | 0 | P | I | 0 |  | 37E0610N2950004 | 67.3699 | 0:08 | -97:44:26.73 | 0:08 | -097:44:26.7309 | 2001 | 4000000 | 623333.0014 | 310310.5144 |  | <Collection> | <Collection>
46690008 | 302 | 1973 | 18469 | 37N2740E0720000 |  |  | 37 | 4 | 73 | 0 | 17000 | N2740 | _ | N2740 |  | COOPER CREEK | 70' I-BEAM SPAN | 1 | .1W .1S OF LOYAL | 73.4 | 0 | 4 | 1 | 1 | 5 | 328.05 | 23.6 | D | 2 | 2 | 0 | 7 | 350 | 2010 | 4 | 0 | 1 | 23.6 | N | 0 | 0 | 1 | 2 | -1 | 20 | M | 3 | 2 | 69.6 | 24 | A | 0 | 0 | 0 | 0 | 1 | 6 | 5 | 5 | 6 | N | 5 | 4 | N | 5 | 6 | 8 | 1 | 82 | 1 | 49.1 | 1 | 63.1 | 1 | 38 | 560 | 2030 | 3.2187 | 0 | NR | NR | N | N | 9999 | 9999 | 9999 | N |  | 18469 | 0 | 0 | 0 | 0 | 0 | 0 | 0 | 6 | 0 | 0 | P | I | 0 |  | 37N2740E0720000 | 59.5579 | 0:58 | -98:07:16.41 | 0:58 | -098:07:16.4123 | 2001 | 4000000 | 589067.4082 | 292494.8226 |  | <Collection> | <Collection>
46690009 | 302 | 1975 | 18819 | 37E0840N2770007 |  |  | 37 | 4 | 73 | 0 | 800 | E0840 | _ | E0840 |  | CREEK | 25' I-BEAM SPAN | 1 | 4W 5N .3W OF OKARCHE | 53.7 | 0 | 4 | 1 | 1 | 5 | 328.05 | 23.5 | D | 2 | 2 | 0 | 7 | 400 | 2010 | 0 | 0 | 1 | 23.5 | N | 0 | 0 | 1 | 2 | -1 | 26 | M | 3 | 2 | 25 | 24.1 | P | 0 | 0 | 0 | 0 | 2 | 6 | 5 | 5 | 6 | N | 5 | 4 | N | 3 | 5 | 8 | 1 | 36 | 1 | 22 | 1 | 20 | 1 | 12 | 640 | 2030 | 3.2187 | 0 | 202020 | NR | N | N | 9999 | 9999 | 9999 | N |  | 18819 | 0 | 0 | 0 | 0 | 0 | 0 | 0 | 6 | 0 | 0 | P | I | 0 |  | 37E0840N2770007 | 47.6265 | 0:48 | -98:03:11.36 | 0:48 | -098:03:11.3579 | 2001 | 4000000 | 595195.9217 | 273394.6697 |  | <Collection> | <Collection>
46690010 | 302 | 1975 | 18867 | 37N2920E0780001 |  |  | 37 | 4 | 73 | 0 | 1900 | N2920 | _ | N2920 |  | BIRD CREEK | 30' I-BEAM SPAN | 1 | .7N 7.5E .9N OF SH33/US81 | 51.4 | 1 | 4 | 1 | 1 | 5 | 328.05 | 23.6 | D | 2 | 2 | 0 | 7 | 337 | 2010 | 4 | 0 | 1 | 23.6 | N | 327.75 | 327.75 | 1 | 2 | -1 | 23 | M | 3 | 2 | 30 | 24.2 | A | 0 | 0 | 0 | 0 | 2 | 6 | 5 | 4 | 6 | N | 4 | 4 | N | 5 | 7 | 8 | 1 | 47 | 1 | 28 | 1 | 29 | 1 | 17 | 539 | 2030 | 3.2187 | 0 | NR | NR | N | N | 9999 | 9999 | 9999 | N |  | 18867 | 0 | 0 | 0 | 0 | 0 | 0 | 0 | 6 | 0 | 0 | P | I | 0 |  | 37N2920E0780001 | 41.2925 | 0:53 | -97:47:54.73 | 0:53 | -097:47:54.7284 | 2001 | 4000000 | 618188.3222 | 282942.5749 |  | <Collection> | <Collection>
46690011 | 302 | 1976 | 19181 | 37N2700E0800001 |  |  | 37 | 4 | 73 | 0 | 900 | N2700 | _ | N2700 |  | KINGFISHER CREEK | 51' I-BEAM SPAN | 1 | .5E 1.1S OF OMEGA | 40 | 1 | 4 | 1 | 1 | 5 | 328.05 | 24.5 | D | 2 | 2 | 0 | 7 | 24 | 2010 | 0 | 0 | 1 | 24.5 | N | 0 | 0 | 1 | 2 | -1 | 25 | M | 3 | 2 | 51 | 25 | P | 0 | 0 | 0 | 0 | 2 | 5 | 5 | 2 | 6 | N | 2 | 6 | N | 3 | 6 | 8 | 1 | 26 | 1 | 15 | 1 | 20 | 1 | 12 | 38 | 2030 | 3.2187 | 3 | 202020 | NR | N00 | N | 9999 | 9999 | 9999 | N |  | 19181 | 0 | 0 | 0 | 0 | 0 | 0 | 0 | 6 | 0 | 0 | P | I | 0 |  | 37N2700E0800001 | 51.7282 | 0:50 | -98:11:22.39 | 0:50 | -098:11:22.3948 | 2001 | 4000000 | 582877.234 | 277828.4531 |  | <Collection> | <Collection>
46690012 | 302 | 1977 | 19338 | 37N2790E0800008 |  |  | 37 | 4 | 73 | 0 | 9200 | N2790 | _ | N2790 |  | KINGFISHER CREEK | 30'-50'-30' I-BEAM SPANS, SK60RF | 1 | 5.5W .8S OF KINGFISHER | 60.7 | 1 | 4 | 1 | 1 | 5 | 328.05 | 23.6 | D | 2 | 2 | 0 | 7 | 55 | 2010 | 0 | 30 | 3 | 23.6 | N | 0 | 0 | 1 | 2 | -1 | 23 | M | 3 | 2 | 109.3 | 24.1 | A | 0 | 0 | 0 | 0 | 1 | 4 | 5 | 5 | 6 | N | 5 | 5 | N | 5 | 4 | 8 | 1 | 32 | 1 | 19 | 1 | 25 | 1 | 15 | 88 | 2030 | 3.2187 | 0 | NR | NR | N | N | 9999 | 9999 | 9999 | N |  | 19338 | 0 | 0 | 0 | 0 | 0 | 0 | 0 | 1 | 0 | 0 | P | I | 0 |  | 37N2790E0800008 | 53.4199 | 0:51 | -98:01:50.07 | 0:51 | -098:01:50.0711 | 2001 | 4000000 | 597238.2852 | 278454.7198 |  | <Collection> | <Collection>
46690013 | 302 | 2002 | 27139 | 69E1770N2770009 |  |  | 69 | 7 | 137 | 0 | 900 | E1770 | _ | 6924C |  | CREEK | 28' I BEAM SPAN | 1 | 4.1W OF U.S. 81 | 67.2 | 0 | 4 | 1 | 1 | 5 | 328.05 | 22.97 | D | 2 | 2 | 0 | 7 | 283 | 2010 | 5 | 0 | 1 | 22.97 | N | 0 | 0 | 6 | 2 | -1 | 26.25 | M | 3 | 2 | 28 | 24 | A | 0 | 0 | 0 | 0 | 2 | 6 | 6 | 6 | 6 | N | 6 | 4 | N | 5 | 8 | 8 | 1 | 38 | 1 | 23 | 1 | 38 | 1 | 23 | 453 | 2030 | 5 | 3 | NR | N | N | N | -1 | -1 | -1 | N |  | 27139 | 0 | 0 | 0 | 0 | 0 | 0 | 0 | 6 | 0 | 0 | P | I | 0 |  | 69E1770N2770009 | 73.3375 | 0:27 | -98:02:14.08 | 0:27 | -098:02:14.075 | 2001 | 4000000 | 596577.7878 | 123801.4402 |  | <Collection> | <Collection>
46690152 | 302 | 1960 | 15106 | 37E0715N2850002 |  |  | 37 | 4 | 73 | 0 | 2200 | E0715 | _ | E0715 |  | TURKEY CREEK | 38'-60'-38' I-BEAM SPANS | 1 | .3W .2S .3W OF DOVER | 39.1 | 1 | 4 | 1 | 1 | 5 | 328.05 | 22 | D | 2 | 2 | 0 | 7 | 600 | 2010 | 5 | 0 | 3 | 22 | N | 327.75 | 327.75 | 1 | 2 | -1 | 29 | M | 3 | 2 | 142 | 23.5 | P | 0 | 0 | 0 | 0 | 2 | 4 | 6 | 5 | 5 | N | 4 | 4 | N | 3 | 6 | 8 | 1 | 24 | 1 | 14 | 1 | 20 | 1 | 11 | 960 | 2030 | 4.828 | 3 | 191919 | NR | N | N | 9999 | 9999 | 9999 | N |  | 15106 | 0 | 0 | 0 | 0 | 0 | 0 | 0 | 0 | 0 | 0 | P | I | 0 |  | 37E0715N2850002 | 69.9819 | 0:59 | -97:55:23.82 | 0:59 | -097:55:23.8209 | 2001 | 4000000 | 606917.9422 | 293431.0486 |  | <Collection> | <Collection>
46690154 | 302 | 1960 | 15137 | 37E0630N2850003 |  |  | 37 | 4 | 73 | 0 | 300 | E0630 | _ | E0630 |  | TURKEY CREEK | 44',42',2-43' I-BEAM SPANS | 1 | .5S 1.2W OF HENNESSEY | 62.8 | 0 | 4 | 1 | 1 | 5 | 328.05 | 18 | D | 2 | 2 | 0 | 9 | 100 | 2010 | 5 | 0 | 4 | 18 | N | 327.75 | 327.75 | 1 | 2 | -1 | 21 | M | 3 | 2 | 172.9 | 21 | A | 0 | 0 | 0 | 0 | 2 | 5 | 5 | 6 | 5 | N | 5 | 4 | N | 5 | 5 | 8 | 1 | 37 | 1 | 22 | 1 | 28 | 1 | 16 | 160 | 2030 | 3.2187 | 3 | NR | NR | N | N | 9999 | 9999 | 9999 | N |  | 15137 | 0 | 0 | 0 | 0 | 0 | 0 | 0 | 0 | 0 | 0 | P | I | 0 |  | 37E0630N2850003 | 71.7614 | 0:06 | -97:55:17.39 | 0:06 | -097:55:17.3930 | 2001 | 4000000 | 607068.1147 | 307167.3716 |  | <Collection> | <Collection>
46690160 | 302 | 2009 | 29771 | 25E1700N3100009 |  |  | 25 | 3 | 49 | 0 | 900 | E1700 | E1700 | E1700 |  | SALT CREEK | 66' WF BEAM SPAN | 1 | 1.1W OF EOLA | 88.5 | 0 | 4 | 1 | 1 | 5 | 328.05 | 16 | D | 2 | 2 | 0 | 9 | 100 | 2010 | 0 | 0 | 1 | 26.2 | N | 327.75 | 327.75 | 1 | 2 | -1 | 20 | M | 3 | 2 | 66 | 26.9 | P | 0 | 0 | 0 | 0 | 2 | 8 | 8 | 8 | 6 | N | 6 | 6 | N | 5 | 8 | 8 | 1 | 43 | 1 | 26 | 1 | 34 | 1 | 20 | 160 | 2030 | 6.4374 | 0 | 202020 | N | N | N | N | N | N | N |  | 29771 | 0 | 0 | 0 | 0 | 0 | 0 | 0 | 1 | 0 | 0 | P | I | 0 |  |  | 100 | 0:33 | -97:27:31.35 | -1 | 1 | 2001 | 4000000 | 649675.7985 | 135153.1174 |  | <Collection> | <Collection>
46690291 | 302 | 1959 | 14268 | 37E0780N2920001 |  |  | 37 | 4 | 73 | 0 | 100 | E0780 | _ | E0780 |  | BIRD CREEK | 34' I-BEAM SPAN | 1 | 1.7N 7.6E OF SH33/US81 | 69.5 | 0 | 4 | 1 | 1 | 5 | 328.05 | 18.4 | D | 2 | 2 | 0 | 9 | 50 | 2010 | 1 | 0 | 1 | 18.4 | N | 327.75 | 327.75 | 1 | 2 | -1 | 21 | M | 3 | 2 | 34 | 20.7 | R | 0 | 0 | 0 | 0 | 2 | 5 | 5 | 6 | 6 | N | 5 | 4 | N | 5 | 7 | 8 | 1 | 44 | 1 | 26 | 1 | 28 | 1 | 17 | 80 | 2030 | 3.2187 | 0 | 202020 | NR | N | N | 9999 | 9999 | 9999 | N |  | 14268 | 0 | 0 | 0 | 0 | 0 | 0 | 0 | 0 | 0 | 0 | P | I | 0 |  | 37E0780N2920001 | 52.51 | 0:53 | -97:47:46.37 | 0:53 | -097:47:46.3712 | 2001 | 4000000 | 618397.6091 | 283110.6313 |  | <Collection> | <Collection>
46690292 | 302 | 1959 | 14400 | 37E0820N2850001 |  |  | 37 | 4 | 73 | 0 | 100 | E0820 | _ | E0820 |  | UNCLE JOHN CREEK | 49', 50', 49' I-BEAM SPANS | 1 | 2.5S 0.6E OF US81/SH33 | 35.9 | 1 | 4 | 1 | 1 | 5 | 328.05 | 23 | D | 2 | 2 | 0 | 9 | 50 | 2010 | 1 | 0 | 3 | 23 | N | 327.75 | 327.75 | 8 | 2 | -1 | 21 | M | 3 | 2 | 148 | 24.2 | P | 0 | 0 | 0 | 0 | 2 | 4 | 4 | 4 | 4 | N | 2 | 5 | N | 0 | 5 | 8 | 2 | 14 | 2 | 11 | 2 | 11 | 2 | 8 | 80 | 2030 | 6.4374 | 3 | 111111 | NR | N | N | 9999 | 9999 | 9999 | N |  | 14400 | 0 | 0 | 0 | 0 | 0 | 0 | 0 | 6 | 0 | 0 | P | I | 0 |  | 37E0820N2850001 | 42.9891 | 0:50 | -97:55:19.62 | 0:50 | -097:55:19.6234 | 2001 | 4000000 | 607036.242 | 276688.8368 |  | <Collection> | <Collection>
46690295 | 302 | 1963 | 15593 | 37N2690E0610004 |  |  | 37 | 4 | 73 | 0 | 400 | N2690 | _ | N2690 |  | CREEK | 20' I-BEAM SPAN | 1 | 7W .6N OF LACEY | 34 | 1 | 4 | 1 | 1 | 5 | 328.05 | 18 | D | 2 | 2 | 0 | 9 | 25 | 2010 | 0 | 0 | 1 | 18 | N | 327.75 | 327.75 | 8 | 2 | -1 | 20 | M | 3 | 2 | 20 | 18 | E | 0 | 0 | 0 | 0 | 2 | 2 | 2 | 2 | 6 | N | 2 | 4 | N | 5 | 7 | 8 | 2 | 0 | 2 | 0 | 2 | 0 | 2 | 0 | 40 | 2030 | 3.2187 | 0 | NR | NR | N | N | 9999 | 9999 | 9999 | N |  | 15593 | 0 | 0 | 0 | 0 | 0 | 0 | 0 | 8 | 0 | 0 | P | I | 0 |  | 37N2690E0610004 | 0 | 0:07 | -98:12:37.13 | 0:07 | -098:12:37.1299 | 2001 | 4000000 | 581069.203 | 309574.9236 |  | <Collection> | <Collection>
46689869 | 302 | 1978 | 19373 | 16N2710E1620006 |  |  | 16 | 7 | 31 | 0 | 10400 | 1650C | N2710 | 1650C |  | CREEK | 24' I-BM SPAN | 1 | 3E&4.4N OF JCT SH7&SH65 | 23.6 | 1 | 4 | 1 | 1 | 5 | 328.05 | 20 | D | 2 | 2 | 0 | 7 | 161 | 2010 | 4 | 0 | 1 | 20 | N | 0 | 0 | 8 | 2 | -1 | 24 | M | 3 | 2 | 24.9 | 20 | B | 0 | 0 | 0 | 0 | 4 | 6 | 5 | 4 | 6 | N | 2 | 4 | N | 0 | 6 | 8 | 2 | 18 | 2 | 10 | 2 | 10 | 2 | 6.1 | 258 | 2030 | 5 | 3 | RN | NR | Y | N | -1 | -1 | -1 | N |  | 19373 | 0 | 0 | 0 | 0 | 0 | 0 | 0 | 7 | 0 | 0 | P | I | 0 |  | 16N2710E1620006 | 62.8114 | 0:39 | -98:09:34.45 | 0:39 | -098:09:34.446 | 2001 | 4000000 | 585375.0679 | 146957.2671 |  | <Collection> | <Collection>
46689870 | 302 | 1983 | 20416 | 16E1600N2740004 |  |  | 16 | 7 | 31 | 0 | 400 | E1600 | E1600 | E1600 |  | CREEK | 31' I-BM SPAN | 1 | 4.4E&3.8S OF JCT SH17&65 | 62.8 | 1 | 4 | 1 | 1 | 5 | 328.05 | 19 | D | 2 | 2 | 0 | 9 | 100 | 2010 | 1 | 0 | 1 | 19 | N | 0 | 0 | 8 | 2 | -1 | 20 | M | 3 | 2 | 30.8 | 20 | A | 0 | 0 | 0 | 0 | 3 | 7 | 5 | 4 | 5 | N | 4 | 4 | N | 5 | 7 | 4 | 2 | 41.7 | 2 | 30.8 | 2 | 23 | 2 | 16.9 | 160 | 2030 | 8.0467 | 3 | NR | NR | Y | N | -1 | -1 | -1 | N |  | 20416 | 0 | 0 | 0 | 0 | 0 | 0 | 0 | 7 | 0 | 0 | P | I | 0 |  | 16E1600N2740004 | 73.0172 | 0:42 | -98:05:59.67 | 0:42 | -098:05:59.671 | 2001 | 4000000 | 590847.3996 | 151157.8847 |  | <Collection> | <Collection>
46689875 | 302 | 1999 | 26113 | 37E0800N2720003 |  |  | 37 | 4 | 73 | 0 | 300 | E0800 | _ | E0800 |  | OTTER CREEK | 50' I-BEAM SPAN | 1 | .5E 1S 2.3E OF OMEGA | 75.2 | 0 | 4 | 1 | 1 | 5 | 328.05 | 23 | D | 2 | 2 | 0 | 9 | 50 | 2010 | 0 | 0 | 1 | 23 | N | 0 | 0 | 1 | 2 | -1 | 20 | M | 3 | 2 | 50 | 23.9 | A | 0 | 0 | 0 | 0 | 2 | 7 | 6 | 5 | 7 | N | 5 | 5 | N | 5 | 8 | 8 | 1 | 41 | 1 | 25 | 1 | 32 | 1 | 19 | 80 | 2030 | 3.2187 | 0 | NR | NR | N | N | 9999 | 9999 | 9999 | N |  | 26113 | 0 | 0 | 0 | 0 | 0 | 0 | 0 | 1 | 0 | 0 | P | I | 0 |  | 37E0800N2720003 | 60.0716 | 0:51 | -98:08:53.5 | 0:51 | -098:08:53.4929 | 2001 | 4000000 | 586616.2482 | 279803.2017 |  | <Collection> | <Collection>
46689876 | 302 | 2000 | 26229 | 37N2900E0820006 |  |  | 37 | 4 | 73 | 0 | 600 | N2900 | _ | N2900 |  | TRAIL CREEK | 26' I-BEAM SPAN | 1 | .5N 3.5W 1.4N OF REEDING | 85 | 0 | 4 | 1 | 1 | 5 | 328.05 | 23.5 | D | 2 | 2 | 0 | 9 | 25 | 2010 | 0 | 0 | 1 | 23.5 | N | 327.75 | 327.75 | 6 | 2 | -1 | 22 | M | 3 | 2 | 26 | 24.1 | A | 0 | 0 | 0 | 0 | 2 | 7 | 5 | 5 | 7 | N | 5 | 5 | N | 5 | 7 | 8 | 2 | 49.1 | 2 | 36 | 2 | 27 | 2 | 20 | 40 | 2030 | 3.2187 | 0 | NR | NR | N | N | 9999 | 9999 | 9999 | N |  | 26229 | 0 | 0 | 0 | 0 | 0 | 0 | 0 | 6 | 0 | 0 | P | I | 0 |  | 37N2900E0820006 | 63.0925 | 0:49 | -97:50:02.9 | 0:49 | -097:50:02.9010 | 2001 | 4000000 | 614986.0313 | 275782.7208 |  | <Collection> | <Collection>
46689877 | 302 | 1950 | 26230 | 37E0650N2930006 |  |  | 37 | 4 | 73 | 0 | 600 | E0650 | _ | E0650 |  | CREEK | 20' I-BEAM SPAN, SK60LF | 1 | 2.5S 7.1E OF HENNESSEY | 34 | 1 | 4 | 1 | 1 | 5 | 328.05 | 16.4 | D | 2 | 2 | 0 | 9 | 50 | 2010 | 0 | 30 | 1 | 19.3 | N | 327.75 | 327.75 | 8 | 2 | -1 | 19.7 | M | 3 | 2 | 20 | 19.3 | E | 0 | 0 | 0 | 0 | 2 | 2 | 2 | 2 | 7 | N | 2 | 4 | N | 5 | 7 | 8 | 1 | 0 | 1 | 0 | 1 | 0 | 1 | 0 | 80 | 2030 | 3.2187 | 0 | NR | NR | N | N | 9999 | 9999 | 9999 | N |  | 26230 | 0 | 0 | 0 | 0 | 0 | 0 | 0 | 8 | 0 | 0 | P | I | 0 |  | 37E0650N2930006 | 9.4689 | 0:04 | -97:46:23.5 | 0:04 | -097:46:23.5002 | 2001 | 4000000 | 620428.3287 | 303873.0726 |  | <Collection> | <Collection>
46690016 | 302 | 1980 | 19720 | 37E0860N2740006 |  |  | 37 | 4 | 73 | 0 | 600 | E0860 | _ | E0860 |  | DEAD INDIAN CREEK | 40' I-BEAM SPAN, SK60LF | 1 | 3N 7.4W OF OKARCHE | 78 | 0 | 4 | 1 | 1 | 5 | 328.05 | 23.6 | D | 2 | 2 | 0 | 9 | 50 | 2010 | 4 | 30 | 1 | 23.6 | N | 0 | 0 | 1 | 2 | -1 | 21 | M | 3 | 2 | 40 | 24.2 | A | 0 | 0 | 0 | 0 | 2 | 5 | 5 | 5 | 6 | N | 5 | 5 | N | 5 | 7 | 8 | 1 | 47 | 1 | 28 | 1 | 33 | 1 | 19 | 80 | 2030 | 3.2187 | 0 | NR | NR | N | N | 9999 | 9999 | 9999 | N |  | 19720 | 0 | 0 | 0 | 0 | 0 | 0 | 0 | 1 | 0 | 0 | P | I | 0 |  | 37E0860N2740006 | 57.2933 | 0:46 | -98:06:27.38 | 0:46 | -098:06:27.3845 | 2001 | 4000000 | 590271.3892 | 270167.6819 |  | <Collection> | <Collection>
46690017 | 302 | 1980 | 19721 | 37E0890N2980002 |  |  | 37 | 4 | 73 | 0 | 100 | E0890 | _ | E0890 |  | CREEK | 47' I-BEAM SPAN | 1 | 5S .7W OF CASHION | 69.5 | 0 | 4 | 1 | 1 | 5 | 328.05 | 23.5 | D | 2 | 2 | 0 | 9 | 125 | 2010 | 0 | 0 | 1 | 23.5 | N | 327.75 | 327.75 | 1 | 2 | -1 | 21 | M | 3 | 2 | 47 | 24.1 | A | 0 | 0 | 0 | 0 | 2 | 6 | 5 | 5 | 6 | N | 5 | 4 | N | 5 | 7 | 8 | 1 | 44 | 1 | 26 | 1 | 33 | 1 | 19 | 200 | 2030 | 3.2187 | 0 | NR | NR | N | N | 9999 | 9999 | 9999 | N |  | 19721 | 0 | 0 | 0 | 0 | 0 | 0 | 0 | 6 | 0 | 0 | P | I | 0 |  | 37E0890N2980002 | 54.227 | 0:44 | -97:41:26.96 | 0:44 | -097:41:26.9608 | 2001 | 4000000 | 627967.468 | 265441.7502 |  | <Collection> | <Collection>
46690018 | 302 | 1981 | 19848 | 37N2970E0710003 |  |  | 37 | 4 | 73 | 0 | 1700 | N2970 | _ | N2970 |  | CREEK | 30' I-BEAM SPAN | 1 | .3N 11.E .3S OF DOVER | 69.2 | 0 | 4 | 1 | 1 | 5 | 328.05 | 23.6 | D | 2 | 2 | 0 | 9 | 86 | 2010 | 4 | 0 | 1 | 23.6 | N | 327.75 | 327.75 | 6 | 2 | -1 | 24 | M | 3 | 2 | 30 | 24.1 | P | 0 | 0 | 0 | 0 | 3 | 7 | 5 | 5 | 7 | N | 5 | 5 | N | 1 | 8 | 8 | 2 | 27 | 2 | 21.1 | 2 | 15 | 2 | 12 | 138 | 2030 | 3.2187 | 0 | 60606 | NR | N | N | 9999 | 9999 | 9999 | N |  | 19848 | 0 | 0 | 0 | 0 | 0 | 0 | 0 | 6 | 0 | 0 | P | I | 0 |  | 37N2970E0710003 | 54.4584 | 0:59 | -97:42:41.72 | 0:59 | -097:42:41.7174 | 2001 | 4000000 | 626007.1101 | 293558.2923 |  | <Collection> | <Collection>
46690019 | 302 | 1981 | 19883 | 37N2850E0670004 |  |  | 37 | 4 | 73 | 0 | 400 | N2850 | _ | N2850 |  | LITTLE TURKEY CREEK | 31' I-BEAM SPAN | 1 | 4.5S 1.5W .4SOF HENNESSEY | 73.8 | 0 | 4 | 1 | 1 | 5 | 328.05 | 23.4 | D | 2 | 2 | 0 | 9 | 50 | 2010 | 0 | 0 | 1 | 23.4 | N | 327.75 | 327.75 | 1 | 2 | -1 | 20 | M | 3 | 2 | 31 | 24 | A | 0 | 0 | 0 | 0 | 2 | 6 | 5 | 5 | 5 | N | 5 | 5 | N | 5 | 7 | 8 | 1 | 41 | 1 | 24 | 1 | 26 | 1 | 15 | 80 | 2030 | 3.2187 | 0 | NR | NR | N | N | 9999 | 9999 | 9999 | N |  | 19883 | 0 | 0 | 0 | 0 | 0 | 0 | 0 | 8 | 0 | 0 | P | I | 0 |  | 37N2850E0670004 | 54.1345 | 0:02 | -97:55:33.64 | 0:02 | -097:55:33.6383 | 2001 | 4000000 | 606667.2298 | 299747.7597 |  | <Collection> | <Collection>
46690020 | 302 | 1981 | 19897 | 37E0870N2880001 |  |  | 37 | 4 | 73 | 0 | 100 | E0870 | _ | E0870 |  | CREEK | 30' I-BEAM SPAN | 1 | 2N 6.1E OF OKARCHE | 78 | 0 | 4 | 1 | 1 | 5 | 328.05 | 23.5 | D | 2 | 2 | 0 | 9 | 50 | 2010 | 1 | 0 | 1 | 23.5 | N | 327.75 | 327.75 | 1 | 2 | -1 | 32 | M | 3 | 2 | 30 | 24.1 | A | 0 | 0 | 0 | 0 | 3 | 6 | 5 | 5 | 7 | N | 5 | 5 | N | 5 | 8 | 8 | 1 | 54 | 1 | 32 | 1 | 34 | 1 | 20 | 80 | 2030 | 3.2187 | 0 | NR | NR | N | N | 9999 | 9999 | 9999 | N |  | 19897 | 0 | 0 | 0 | 0 | 0 | 0 | 0 | 8 | 0 | 0 | P | I | 0 |  | 37E0870N2880001 | 53.3677 | 0:45 | -97:52:10.28 | 0:45 | -097:52:10.2762 | 2001 | 4000000 | 611798.4749 | 268637.3886 |  | <Collection> | <Collection>
46690021 | 302 | 1981 | 19948 | 37E0780N2890002 |  |  | 37 | 4 | 73 | 0 | 200 | E0780 | _ | E0780 |  | TRAIL CREEK | 60' I-BEAM SPAN, SK70RF | 1 | 1.7N 4.7E OF SH33/US81 | 70.8 | 0 | 4 | 1 | 1 | 5 | 328.05 | 23.5 | D | 2 | 2 | 0 | 9 | 25 | 2010 | 4 | 20 | 1 | 23.5 | N | 327.75 | 327.75 | 1 | 2 | -1 | 19 | M | 3 | 2 | 60 | 24.2 | A | 0 | 0 | 0 | 0 | 3 | 6 | 5 | 5 | 6 | N | 5 | 5 | N | 5 | 6 | 8 | 1 | 37 | 1 | 22 | 1 | 30 | 1 | 18 | 40 | 2030 | 3.2187 | 0 | NR | NR | N | N | 9999 | 9999 | 9999 | N |  | 19948 | 0 | 0 | 0 | 0 | 0 | 0 | 0 | 8 | 0 | 0 | P | I | 0 |  | 37E0780N2890002 | 60.1953 | 0:53 | -97:50:56.33 | 0:53 | -097:50:56.3257 | 2001 | 4000000 | 613633.8186 | 283128.0644 |  | <Collection> | <Collection>
46690022 | 302 | 1982 | 20082 | 37E0870N2730007 |  |  | 37 | 4 | 73 | 0 | 700 | E0870 | _ | E0870 |  | DEAD INDIAN CREEK | 30' I-BEAM SPAN | 1 | 8W 2N .3W OF OKARCHE | 83.8 | 0 | 4 | 1 | 1 | 5 | 328.05 | 23.5 | D | 2 | 2 | 0 | 9 | 25 | 2010 | 4 | 0 | 1 | 23.5 | N | 0 | 0 | 1 | 2 | -1 | 22 | M | 3 | 2 | 30 | 24.2 | R | 0 | 0 | 0 | 0 | 2 | 5 | 5 | 5 | 5 | N | 5 | 5 | N | 5 | 7 | 8 | 1 | 58 | 1 | 35.1 | 1 | 37 | 1 | 22 | 40 | 2030 | 3.2187 | 0 | 131313 | NR | N | N | 9999 | 9999 | 9999 | N |  | 20082 | 0 | 0 | 0 | 0 | 0 | 0 | 0 | 1 | 0 | 0 | P | I | 0 |  | 37E0870N2730007 | 56.144 | 0:45 | -98:07:44.16 | 0:45 | -098:07:44.1550 | 2001 | 4000000 | 588341.1263 | 268556.224 |  | <Collection> | <Collection>
46690298 | 302 | 1970 | 17623 | 37N2800E0800003 |  |  | 37 | 4 | 73 | 0 | 300 | N2800 | _ | N2800 |  | KINGFISHER CREEK | 22' I-BEAM SPAN | 1 | 4.5W .3S OF KINGFISHER | 32 | 1 | 4 | 1 | 1 | 5 | 328.05 | 20 | D | 2 | 2 | 0 | 9 | 24 | 2010 | 0 | 0 | 1 | 20 | N | 0 | 0 | 1 | 2 | -1 | 18 | M | 3 | 2 | 22 | 20 | K | 0 | 0 | 0 | 0 | 5 | 0 | 0 | 0 | 3 | N | 0 | 5 | N | 0 | 3 | 5 | 2 | 0 | 2 | 0 | 2 | 0 | 2 | 0 | 38 | 2030 | 0 | 0 | CLOSED | NR | N | N | 9999 | 9999 | 9999 | N |  | 17623 | 0 | 0 | 0 | 0 | 0 | 0 | 0 | 0 | 0 | 0 | P | I | 0 |  | 37N2800E0800003 | 0 | 0:51 | -98:00:45.91 | 0:51 | -098:00:45.9147 | 2001 | 4000000 | 598848.2033 | 279462.3438 |  | <Collection> | <Collection>
46690302 | 302 | 1970 | 17733 | 37E0670N2800001 |  |  | 37 | 4 | 73 | 0 | 100 | E0670 | _ | E0670 |  | PREACHER CREEK | 39' I-BEAM SPAN | 1 | 4.5S 6.4W OF HENNESEY | 62.8 | 2 | 4 | 1 | 1 | 5 | 328.05 | 17.5 | D | 2 | 2 | 0 | 9 | 24 | 2010 | 0 | 0 | 1 | 17.5 | N | 327.75 | 327.75 | 1 | 2 | -1 | 20 | M | 3 | 2 | 39 | 18.1 | R | 0 | 0 | 0 | 0 | 2 | 6 | 5 | 5 | 6 | N | 5 | 3 | N | 5 | 6 | 8 | 1 | 37 | 1 | 22 | 1 | 26 | 1 | 15 | 38 | 2030 | 3.2187 | 0 | 121212 | NR | Y | N | 9999 | 9999 | 9999 | N |  | 17733 | 0 | 0 | 0 | 0 | 0 | 0 | 0 | 8 | 0 | 0 | P | I | 0 |  | 37E0670N2800001 | 39.6352 | 0:03 | -98:00:48.84 | 0:03 | -098:00:48.8361 | 2001 | 4000000 | 598777.5892 | 300669.6364 |  | <Collection> | <Collection>
46690304 | 302 | 1953 | 13109 | 4718 0178 X | 4718 0000 | 1.78 | 47 | 6 | 93 | 18 | 1780 | 8 | S.H. 8 | S.H. 8 |  | DEEP CREEK | 2-50',60',2-50' I-BM | 1 | 2.0 MI N BLAINE C/L | 71 | 0 | 3 | 1 | 1 | 5 | 328.05 | 26 | B | 1 | 1 | 0 | 7 | 1600 | 2010 | 2 | 45 | 5 | 29 | N | 0 | 0 | 1 | 2 | 0 | 31.1 | M | 3 | 2 | 262.7 | 31.1 | A | 1 | 1 | 1 | 1 | 1 | 8 | 6 | 5 | 6 | N | 5 | 5 | N | 5 | 6 | 8 | 1 | 59.7 | 1 | 35.8 | 1 | 47.7 | 1 | 28.7 | 2560 | 2030 | 55 | 3 | NR | nr | N | n | n | n | n | n |  | 13109 | 0 | 0 | 0 | 0 | 0 | 8 | 1 | 1 | 0 | 0 | P | I | 1 |  | 4718 0178 X | 66.9715 | 0:11 | -98:19:02.28 | 0:11 | -098:19:02.2824 | 2001 | 4000000 | 571462.9513 | 317019.7549 |  | <Collection> | <Collection>
46689879 | 302 | 2000 | 26243 | 37E0780N2810002 |  |  | 37 | 4 | 73 | 0 | 300 | E0780 | _ | E0780 |  | LAKE ELMER | 40' I-BEAM SPAN | 1 | 1.7N 3.3W OF KINGFISHER | 85 | 0 | 4 | 1 | 1 | 5 | 328.05 | 27.5 | D | 2 | 2 | 0 | 9 | 100 | 2010 | 0 | 0 | 1 | 27.5 | N | 327.75 | 327.75 | 1 | 2 | 1 | 22 | M | 3 | 2 | 40.1 | 28.1 | A | 0 | 0 | 0 | 0 | 2 | 5 | 5 | 5 | 7 | N | 5 | 6 | N | 5 | 7 | 8 | 1 | 80 | 1 | 47.9 | 1 | 57 | 1 | 34 | 160 | 2030 | 3.2187 | 3 | NR | NR | N | N | 9999 | 9999 | 9999 | N |  | 26243 | 0 | 0 | 0 | 0 | 0 | 0 | 0 | 1 | 0 | 0 | P | I | 0 |  | 37E0780N2810002 | 64.6142 | 0:53 | -97:59:23.83 | 0:53 | -097:59:23.8348 | 2001 | 4000000 | 600907.0349 | 283086.8826 |  | <Collection> | <Collection>
46689880 | 302 | 1998 | 26244 | 37E0820N2710005 |  |  | 37 | 4 | 73 | 0 | 700 | E0800 | _ | E0820 |  | CREEK | 25' I-BEAM SPAN | 1 | 1.5E 3S .5E OF OMEGA | 54.5 | 0 | 4 | 1 | 1 | 5 | 328.05 | 20 | D | 2 | 2 | 0 | 9 | 24 | 2010 | 0 | 0 | 1 | 20 | N | 0 | 0 | 6 | 2 | -1 | 20 | M | 3 | 2 | 24.9 | 20 | P | 0 | 0 | 0 | 0 | 2 | 5 | 5 | 5 | 7 | N | 4 | 5 | N | 0 | 6 | 8 | 2 | 18 | 2 | 14 | 2 | 10 | 2 | 7.1 | 38 | 2030 | 3.2187 | 0 | 101010 | NR | N | N | 9999 | 9999 | 9999 | N |  | 26244 | 0 | 0 | 0 | 0 | 0 | 0 | 0 | 6 | 0 | 0 | P | I | 0 |  | 37E0820N2710005 | 51.6054 | 0:50 | -98:09:42.21 | 0:50 | -098:09:42.2143 | 2001 | 4000000 | 585388.9887 | 276591.3827 |  | <Collection> | <Collection>
46689882 | 302 | 1999 | 26252 | 37N2800E0880006 |  |  | 37 | 4 | 73 | 0 | 600 | N2800 | _ | N2800 |  | CREEK | 30' I-BEAM SPAN | 1 | 2W .4N OF OKARCHE | 85.3 | 0 | 4 | 1 | 1 | 5 | 328.05 | 24 | D | 2 | 2 | 0 | 9 | 50 | 2010 | 0 | 0 | 1 | 24 | N | 0 | 0 | 1 | 2 | -1 | 20 | M | 3 | 2 | 29.9 | 24.6 | A | 0 | 0 | 0 | 0 | 2 | 7 | 5 | 5 | 7 | N | 5 | 6 | N | 5 | 8 | 8 | 1 | 57 | 1 | 34 | 1 | 36 | 1 | 21.1 | 80 | 2030 | 3.2187 | 0 | NR | NR | N | N | 9999 | 9999 | 9999 | N |  | 26252 | 0 | 0 | 0 | 0 | 0 | 0 | 0 | 1 | 0 | 0 | P | I | 0 |  | 37N2800E0880006 | 56.3934 | 0:44 | -98:00:45.57 | 0:44 | -098:00:45.5744 | 2001 | 4000000 | 598855.0617 | 265982.1543 |  | <Collection> | <Collection>
46689886 | 302 | 2004 | 27653 | 37N2750E0810005 |  |  | 37 | 4 | 73 | 0 | 500 | N2750 | _ | N2750 |  | CREEK | 45' I-BEAM SPAN | 1 | 9.5W 1.5S OF KINGFISHER | 91 | 0 | 4 | 1 | 1 | 5 | 328.05 | 23.2 | D | 2 | 2 | 0 | 9 | 24 | 2010 | 0 | 0 | 1 | 23.2 | N | 0 | 0 | 1 | 2 | -1 | 20 | M | 3 | 2 | 45 | 23.8 | A | 0 | 0 | 0 | 0 | 2 | 7 | 6 | 7 | 7 | N | 6 | 5 | N | 5 | 5 | 3 | 1 | 60 | 1 | 36 | 1 | 40 | 1 | 26 | 38 | 2030 | 3.2187 | 0 | NR | NR | N | N | 9999 | 9999 | 9999 | N |  | 27653 | 0 | 0 | 0 | 0 | 0 | 0 | 0 | 1 | 0 | 0 | P | I | 0 |  | 37N2750E0810005 | 66.6748 | 0:50 | -98:06:02.87 | 0:50 | -098:06:02.8675 | 2001 | 4000000 | 590894.471 | 277525.5006 |  | <Collection> | <Collection>
46690023 | 302 | 1982 | 20110 | 37N2770E0710006 |  |  | 37 | 4 | 73 | 0 | 600 | N2770 | _ | N2770 |  | CREEK | 40' I-BEAM SPAN | 1 | 3E .4 N OF LOYAL | 78 | 0 | 4 | 1 | 1 | 5 | 328.05 | 23.5 | D | 2 | 2 | 0 | 9 | 35 | 2010 | 4 | 0 | 1 | 23.5 | N | 0 | 0 | 1 | 2 | -1 | 24 | M | 3 | 2 | 40 | 24 | A | 0 | 0 | 0 | 0 | 2 | 5 | 5 | 5 | 6 | N | 5 | 5 | N | 5 | 8 | 8 | 1 | 47 | 1 | 28 | 1 | 33 | 1 | 20 | 56 | 2030 | 3.2187 | 0 | NR | NR | N | N | 9999 | 9999 | 9999 | N |  | 20110 | 0 | 0 | 0 | 0 | 0 | 0 | 0 | 1 | 0 | 0 | P | I | 0 |  | 37N2770E0710006 | 55.3285 | 0:59 | -98:04:05.32 | 0:59 | -098:04:05.3221 | 2001 | 4000000 | 593855.0404 | 293305.3409 |  | <Collection> | <Collection>
46690024 | 302 | 1982 | 20135 | 37E0660N2970001 |  |  | 37 | 4 | 73 | 0 | 5100 | E0660 | _ | E0660 |  | COTTONWOOD CREEK | 40' I-BEAM SPAN | 1 | 3.5S 10.6E OF HENNESSEY | 76.2 | 0 | 4 | 1 | 1 | 5 | 328.05 | 24.3 | D | 2 | 2 | 0 | 7 | 52 | 2010 | 0 | 0 | 1 | 24 | N | 327.75 | 327.75 | 1 | 2 | -1 | 23 | M | 3 | 2 | 40 | 24.9 | A | 0 | 0 | 0 | 0 | 2 | 7 | 5 | 5 | 7 | N | 5 | 6 | N | 5 | 7 | 8 | 1 | 42 | 1 | 25 | 1 | 29 | 1 | 17 | 83 | 2030 | 3.2187 | 0 | NR | NR | N | N | 9999 | 9999 | 9999 | N |  | 20135 | 0 | 0 | 0 | 0 | 0 | 0 | 0 | 8 | 0 | 0 | P | I | 0 |  | 37E0660N2970001 | 42.43 | 0:03 | -97:42:29.99 | 0:03 | -097:42:29.9889 | 2001 | 4000000 | 626275.1785 | 302298.1713 |  | <Collection> | <Collection>
46690025 | 302 | 1982 | 20198 | 37N2750E0730003 |  |  | 37 | 4 | 73 | 0 | 300 | N2750 | _ | N2750 |  | COOPER CREEK | 61' I-BEAM SPAN | 1 | 1E 1.3S OF LOYAL | 74 | 0 | 4 | 1 | 1 | 5 | 328.05 | 23.5 | D | 2 | 2 | 0 | 9 | 25 | 2010 | 4 | 0 | 1 | 23.5 | N | 0 | 0 | 1 | 2 | -1 | 27 | M | 3 | 2 | 61 | 24 | A | 0 | 0 | 0 | 0 | 2 | 6 | 6 | 5 | 6 | N | 5 | 5 | N | 5 | 6 | 8 | 1 | 47 | 1 | 28 | 1 | 34 | 1 | 22 | 40 | 2030 | 3.2187 | 0 | NR | NR | N | N | 9999 | 9999 | 9999 | N |  | 20198 | 0 | 0 | 0 | 0 | 0 | 0 | 0 | 1 | 0 | 0 | P | I | 0 |  | 37N2750E0730003 | 60.4638 | 0:57 | -98:06:12.04 | 0:57 | -098:06:12.0447 | 2001 | 4000000 | 590677.6798 | 290274.3879 |  | <Collection> | <Collection>
46690026 | 302 | 1982 | 20199 | 37N2780E0840000 |  |  | 37 | 4 | 73 | 0 | 5000 | N2780 | _ | N2780 |  | DEAD INDIAN CREEK | 60' I-BEAM SPAN, SK60RF | 1 | 4W 5N OF OKARCHE | 70.8 | 0 | 4 | 1 | 1 | 5 | 328.05 | 24 | D | 2 | 2 | 0 | 7 | 96 | 2010 | 4 | 30 | 1 | 24 | N | 0 | 0 | 1 | 2 | -1 | 22 | M | 3 | 2 | 60.1 | 24.5 | A | 0 | 0 | 0 | 0 | 2 | 7 | 5 | 5 | 6 | N | 5 | 6 | N | 5 | 5 | 8 | 1 | 37 | 1 | 22 | 1 | 30 | 1 | 18 | 154 | 2030 | 3.2187 | 3 | NR | NR | N | N | 9999 | 9999 | 9999 | N |  | 20199 | 0 | 0 | 0 | 0 | 0 | 0 | 0 | 6 | 0 | 0 | P | I | 0 |  | 37N2780E0840000 | 60.1263 | 0:48 | -98:02:53.76 | 0:48 | -098:02:53.7561 | 2001 | 4000000 | 595637.7463 | 273336.2025 |  | <Collection> | <Collection>
46690027 | 302 | 1982 | 20265 | 37E0840N2850009 |  |  | 37 | 4 | 73 | 0 | 900 | E0840 | _ | E0840 |  | UNCLE JOHN CREEK | 20', 60', 20' I-BEAM SPANS | 1 | 4.3S 1.4E OF SH33/US81 | 80 | 0 | 4 | 1 | 1 | 5 | 328.05 | 26.5 | D | 2 | 2 | 0 | 9 | 100 | 2010 | 2 | 0 | 3 | 26.5 | N | 327.75 | 327.75 | 1 | 2 | -1 | 28 | M | 3 | 2 | 100 | 28.4 | A | 0 | 0 | 0 | 0 | 2 | 6 | 5 | 6 | 6 | N | 5 | 6 | N | 5 | 5 | 8 | 1 | 49.1 | 1 | 29 | 1 | 27 | 1 | 16 | 160 | 2030 | 9.6561 | 0 | NR | NR | N | N | 9999 | 9999 | 9999 | N |  | 20265 | 0 | 0 | 0 | 0 | 0 | 0 | 0 | 1 | 0 | 0 | P | I | 0 |  | 37E0840N2850009 | 61.72 | 0:48 | -97:54:20.48 | 0:48 | -097:54:20.4753 | 2001 | 4000000 | 608523.4916 | 273450.131 |  | <Collection> | <Collection>
46690028 | 302 | 1983 | 20333 | 37N2800E0710006 |  |  | 37 | 4 | 73 | 0 | 600 | N2800 | _ | N2800 |  | CREEK | 25' I-BEAM SPAN, SK53RF | 1 | 6E .4N OF LOYAL | 70 | 1 | 4 | 1 | 1 | 5 | 328.05 | 24 | D | 2 | 2 | 0 | 9 | 25 | 2010 | 0 | 37 | 1 | 24 | N | 0 | 0 | 1 | 2 | -1 | 20 | M | 3 | 2 | 24.8 | 24.7 | A | 0 | 0 | 0 | 0 | 2 | 7 | 5 | 4 | 6 | N | 4 | 6 | N | 5 | 6 | 8 | 1 | 110.1 | 1 | 63.1 | 1 | 60 | 1 | 36 | 40 | 2030 | 3.2187 | 0 | NR | NR | N | N | 9999 | 9999 | 9999 | N |  | 20333 | 0 | 0 | 0 | 0 | 0 | 0 | 0 | 1 | 0 | 0 | P | I | 0 |  | 37N2800E0710006 | 52.9911 | 0:59 | -98:00:52.5 | 0:59 | -098:00:52.5007 | 2001 | 4000000 | 598684.959 | 293283.2446 |  | <Collection> | <Collection>
46690030 | 302 | 1984 | 20639 | 37N2860E0770002 |  |  | 37 | 4 | 73 | 0 | 2800 | N2860 | _ | N2860 |  | KINGFISHER CREEK | 54', 80', 54' PLATE GIRDER SPANS | 1 | 1.5E 2.5N OF US81/SH33 | 62.7 | 1 | 4 | 1 | 1 | 5 | 328.05 | 26.3 | D | 2 | 2 | 0 | 7 | 150 | 2010 | 4 | 0 | 3 | 26.3 | N | 327.75 | 327.75 | 1 | 2 | -1 | 22 | M | 3 | 2 | 188 | 29 | A | 1 | 0 | 0 | 1 | 2 | 6 | 5 | 4 | 4 | N | 4 | 5 | N | 5 | 5 | 8 | 1 | 46 | 1 | 27 | 1 | 34 | 1 | 20 | 240 | 2030 | 4.828 | 3 | NR | NR | N | N | 9999 | 9999 | 9999 | N |  | 20639 | 0 | 0 | 0 | 0 | 0 | 0 | 0 | 1 | 0 | 0 | P | I | 0 |  | 37N2860E0770002 | 71.3377 | 0:54 | -97:54:20.8 | 0:54 | -097:54:20.7998 | 2001 | 4000000 | 608505.3423 | 284080.6753 |  | <Collection> | <Collection>
46690031 | 302 | 1984 | 20640 | 37N2880E0860009 |  |  | 37 | 4 | 73 | 0 | 900 | N2880 | _ | N2880 |  | CREEK | 31' I-BEAM SPAN | 1 | 6E 2.1N OF OKARCHE | 80.1 | 0 | 4 | 1 | 1 | 5 | 328.05 | 23.6 | D | 2 | 2 | 0 | 7 | 60 | 2010 | 0 | 0 | 1 | 23.6 | N | 327.75 | 327.75 | 1 | 2 | -1 | 20 | M | 3 | 2 | 31 | 24.2 | A | 0 | 0 | 0 | 0 | 2 | 5 | 5 | 5 | 6 | N | 5 | 5 | N | 5 | 8 | 8 | 1 | 50 | 1 | 30 | 1 | 31 | 1 | 19 | 96 | 2030 | 3.2187 | 0 | NR | NR | N | N | 9999 | 9999 | 9999 | N |  | 20640 | 0 | 0 | 0 | 0 | 0 | 0 | 0 | 8 | 0 | 0 | P | I | 0 |  | 37N2880E0860009 | 50.5054 | 0:45 | -97:52:11.56 | 0:45 | -097:52:11.5610 | 2001 | 4000000 | 611766.1501 | 268739.0726 |  | <Collection> | <Collection>
46689888 | 302 | 2004 | 27712 | 37E0630N2950001 |  |  | 37 | 4 | 73 | 0 | 100 | E0630 | _ | E0630 |  | SPRING CREEK | 42' I-BEAM SPAN | 1 | .5S 8.6E OF HENNESSEY | 96 | 0 | 4 | 1 | 1 | 5 | 328.05 | 23.4 | D | 2 | 2 | 0 | 9 | 24 | 2010 | 0 | 0 | 1 | 23.4 | N | 327.75 | 327.75 | 1 | 2 | -1 | 21 | M | 3 | 2 | 42 | 24 | A | 0 | 0 | 0 | 0 | 2 | 8 | 6 | 7 | 7 | N | 6 | 5 | N | 5 | 8 | 8 | 1 | 71 | 1 | 36 | 1 | 40 | 1 | 31 | 38 | 2030 | 3.2187 | 0 | NR | NR | N | N | 9999 | 9999 | 9999 | N |  | 27712 | 0 | 0 | 0 | 0 | 0 | 0 | 0 | 1 | 0 | 0 | P | I | 0 |  | 37E0630N2950001 | 62.5721 | 0:06 | -97:44:37.04 | 0:06 | -097:44:37.0399 | 2001 | 4000000 | 623083.5767 | 307082.4813 |  | <Collection> | <Collection>
46689890 | 302 | 2004 | 27778 | 37N2900E0870001 |  |  | 37 | 4 | 73 | 0 | 100 | N2900 | _ | N2900 |  | CLEAR CREEK | 30' I-BEAM SPAN | 1 | 8E 1.9N OF OKARCHE | 97 | 0 | 4 | 1 | 1 | 5 | 328.05 | 24 | D | 2 | 2 | 0 | 9 | 25 | 2010 | 0 | 0 | 1 | 24 | N | 327.75 | 327.75 | 1 | 2 | -1 | 21 | M | 3 | 2 | 30 | 24 | A | 0 | 0 | 0 | 0 | 2 | 8 | 8 | 8 | 8 | N | 8 | 6 | N | 5 | 8 | 8 | 1 | 86.8 | 1 | 137.7 | 1 | 52.1 | 1 | 82.6 | 40 | 2030 | 3.2187 | 0 | NR | NR | N | N | 9999 | 9999 | 9999 | N |  | 27778 | 0 | 0 | 0 | 0 | 0 | 0 | 0 | 1 | 0 | 0 | P | I | 0 |  | 37N2900E0870001 | 92.4624 | 0:45 | -97:50:02.45 | 0:45 | -097:50:02.4481 | 2001 | 4000000 | 615009.6814 | 268404.6813 |  | <Collection> | <Collection>
46689892 | 302 | 2006 | 28331 | 37N2940E0600006 |  |  | 37 | 4 | 73 | 0 | 600 | N2940 |  | N2940 |  | CREEK | 50' I-BEAM SPAN | 1 | 7.5E 1.4N OF US81/SH51 | 86 | 0 | 4 | 1 | 1 | 5 | 328.05 | 25.6 | D | 2 | 2 | 0 | 9 | 100 | 2010 | 0 | 0 | 1 | 25.6 | N | 327.75 | 327.75 | 1 | 2 | -1 | 22 | M | 3 | 2 | 50 | 26.2 | A | 0 | 0 | 0 | 0 | 3 | 7 | 5 | 6 | 6 | N | 5 | 6 | N | 5 | 8 | 8 | 1 | 87 | 1 | 52 | 1 | 67 | 1 | 40 | 160 | 2030 | 3.2187 | _ | NR | NR | N | N | 9999 | 9999 | 9999 | N |  | 28331 | 0 | 0 | 0 | 0 | 0 | 0 | 0 | 1 | 0 | 0 | P | I | 0 |  | -1 | 63.5363 | 0:08 | -97:45:52.72 | 0:08 | -097:45:52.7177 | 2001 | 4000000 | 621181.4391 | 311026.9829 |  | <Collection> | <Collection>
46689894 | 302 | 2008 | 29086 | 37E0850N2770002 |  |  | 37 | 4 | 73 | 0 | 200 | E0850 | E0850 | E0850 |  | CREEK | 35' I BEAM | 1 | 4W, 4N, .8W OF OKARCHE | 97 | 0 | 4 | 1 | 1 | 5 | 328.05 | 328.05 | D | 2 | 2 | 0 | 9 | 25 | 2010 | 5 | 0 | 1 | 26.2 | N | 0 | 0 | 1 | 2 | -1 | 22 | M | 3 | 2 | 35 | 26.2 | A | 0 | 0 | 0 | 0 | 1 | 8 | 8 | 8 | 8 | N | 8 | 6 | N | 5 | 8 | 7 | 1 | 80 | 1 | 47.9 | 1 | 54 | 1 | 32 | 40 | 2030 | 3.2187 | _ | NR | NR | N | N | 9999 | 9999 | 9999 | N |  | 29086 | 0 | 0 | 0 | 0 | 0 | 0 | 0 | 1 | 0 | 0 | P | I | 0 |  |  | 66.9908 | 0:47 | -98:03:48.65 | 0:47 | -098:03:48.6517 | 2001 | 4000000 | 594258.7632 | 271781.7793 |  | <Collection> | <Collection>
46689895 | 302 | 2008 | 29087 | 37N2700E0820009 |  |  | 37 | 4 | 73 | 0 | 900 | N2700 | N2700 | N2700 |  | CREEK | 38' I BEAM | 1 | .5E, 3.9S OF OMEGA | 97 | 0 | 4 | 1 | 1 | 5 | 328.05 | 25.6 | D | 2 | 2 | 0 | 9 | 50 | 2010 | 5 | 0 | 1 | 25.6 | N | 0 | 0 | 1 | 2 | -1 | 22 | M | 3 | 2 | 38 | 26.2 | A | 0 | 0 | 0 | 0 | 1 | 8 | 7 | 8 | 8 | N | 7 | 6 | N | 5 | 8 | 8 | 1 | 91 | 1 | 54 | 1 | 63.1 | 1 | 38 | 80 | 2030 | 3.2187 | _ | [9 empty] | 29087 | 0 | 0 | 0 | 0 | 0 | 0 | 0 | 1 | 0 | 0 | P | I | 0 |  |  | 70.0392 | 0:49 | -98:11:21.9 | 0:49 | -098:11:21.8975 | 2001 | 4000000 | 582884.2561 | 275074.4378 |  | <Collection> | <Collection> | bar: NR to n
46690032 | 302 | 1984 | 20682 | 37N2880E0860003 |  |  | 37 | 4 | 73 | 0 | 2700 | N2880 | _ | N2880 |  | CLEAR CREEK | 51' I-BEAM SPAN | 1 | 6E 2.7N OF OKARCHE | 61 | 1 | 4 | 1 | 1 | 5 | 328.05 | 23.5 | D | 2 | 2 | 0 | 7 | 60 | 2010 | 0 | 0 | 1 | 23.5 | N | 327.75 | 327.75 | 1 | 2 | -1 | 20 | M | 3 | 2 | 51 | 24.1 | A | 0 | 0 | 0 | 0 | 2 | 4 | 5 | 5 | 6 | N | 5 | 5 | N | 5 | 8 | 8 | 1 | 31 | 1 | 18 | 1 | 24 | 1 | 14 | 96 | 2030 | 3.2187 | 0 | NR | NR | N | N | 9999 | 9999 | 9999 | N |  | 20682 | 0 | 0 | 0 | 0 | 0 | 0 | 0 | 1 | 0 | 0 | P | I | 0 |  | 37N2880E0860003 | 49.887 | 0:46 | -97:52:11.47 | 0:46 | -097:52:11.4686 | 2001 | 4000000 | 611766.8869 | 269899.5573 |  | <Collection> | <Collection>
46690034 | 302 | 1984 | 20793 | 37N2770E0810006 |  |  | 37 | 4 | 73 | 0 | 600 | N2770 | _ | N2770 |  | KINGFISHER CREEK | 61', 40' I-BEAM SPANS | 1 | 6E 3.4N OF ALTONA | 85 | 0 | 4 | 1 | 1 | 5 | 328.05 | 23.8 | D | 2 | 2 | 0 | 9 | 50 | 2010 | 0 | 0 | 2 | 23.8 | N | 0 | 0 | 1 | 2 | -1 | 26 | M | 3 | 2 | 100.7 | 24.5 | A | 0 | 0 | 0 | 0 | 2 | 5 | 5 | 5 | 6 | N | 5 | 6 | N | 5 | 6 | 8 | 1 | 63.1 | 1 | 37 | 1 | 44 | 1 | 20 | 80 | 2030 | 6.4374 | 0 | NR | NR | N | N | 9999 | 9999 | 9999 | N |  | 20793 | 0 | 0 | 0 | 0 | 0 | 0 | 0 | 1 | 0 | 0 | P | I | 0 |  | 37N2770E0810006 | 64.4058 | 0:50 | -98:03:57.59 | 0:50 | -098:03:57.5937 | 2001 | 4000000 | 594038.0077 | 277324.9443 |  | <Collection> | <Collection>
46690036 | 302 | 1985 | 20925 | 37E0750N2950005 |  |  | 37 | 4 | 73 | 0 | 500 | E0750 | _ | E0750 |  | CREEK | 30' I-BEAM SPAN, SK53LF | 1 | 4.7N 11E OF KINGFISHER | 83 | 0 | 4 | 1 | 1 | 5 | 328.05 | 23.6 | D | 2 | 2 | 0 | 9 | 50 | 2010 | 4 | 37 | 1 | 23.6 | N | 327.75 | 327.75 | 1 | 2 | -1 | 22 | M | 3 | 2 | 30 | 24.2 | A | 0 | 0 | 0 | 0 | 4 | 6 | 5 | 5 | 6 | N | 5 | 5 | N | 5 | 6 | 8 | 1 | 53 | 1 | 32 | 1 | 33 | 1 | 20 | 80 | 2030 | 3.22 | 0 | NR | NR | N | N | 9999 | 9999 | 9999 | N |  | 20925 | 0 | 0 | 0 | 0 | 0 | 0 | 0 | 8 | 0 | 0 | P | I | 0 |  | 37E0750N2950005 | 38.7834 | 0:56 | -97:44:20.52 | 0:56 | -097:44:20.5187 | 2001 | 4000000 | 623547.7207 | 287727.7029 |  | <Collection> | <Collection>
46690037 | 302 | 1987 | 21369 | 37N2710E0810003 |  |  | 37 | 4 | 73 | 0 | 300 | N2710 | _ | N2710 |  | CREEK | 25' I-BEAM SPAN | 1 | 1.5E 2.3S OF OMEGA | 85 | 0 | 4 | 1 | 1 | 5 | 328.05 | 23.9 | D | 2 | 2 | 0 | 9 | 24 | 2010 | 4 | 0 | 1 | 23.9 | N | 0 | 0 | 1 | 2 | -1 | 18 | M | 3 | 2 | 25 | 25.5 | A | 0 | 0 | 0 | 0 | 2 | 7 | 6 | 5 | 5 | N | 5 | 6 | N | 5 | 5 | 8 | 1 | 71 | 1 | 36 | 1 | 39 | 1 | 23 | 38 | 2030 | 3.2187 | 0 | NR | NR | N | N | 9999 | 9999 | 9999 | N |  | 21369 | 0 | 0 | 0 | 0 | 0 | 0 | 0 | 1 | 0 | 0 | P | I | 0 |  | 37N2710E0810003 | 57.9085 | 0:50 | -98:10:18.45 | 0:50 | -098:10:18.4491 | 2001 | 4000000 | 584481.3195 | 277649.2501 |  | <Collection> | <Collection>
46690038 | 302 | 1987 | 21527 | 37N2880E0760004 |  |  | 37 | 4 | 73 | 0 | 400 | N2880 | _ | N2880 |  | TRAIL CREEK | 60' I-BEAM SPAN | 1 | 3.3N 3.5E OF SH33/US81 | 83 | 0 | 4 | 1 | 1 | 5 | 328.05 | 23.7 | D | 2 | 2 | 0 | 9 | 50 | 2010 | 5 | 0 | 1 | 23.7 | N | 327.75 | 327.75 | 1 | 2 | -1 | 22 | M | 3 | 2 | 60 | 25.5 | A | 0 | 0 | 0 | 0 | 2 | 5 | 7 | 5 | 6 | N | 5 | 5 | N | 5 | 5 | 8 | 1 | 83 | 1 | 49.1 | 1 | 66 | 1 | 39 | 80 | 2030 | 3.2187 | 0 | NR | NR | N | N | 9999 | 9999 | 9999 | N |  | 21527 | 0 | 0 | 0 | 0 | 0 | 0 | 0 | 1 | 0 | 0 | P | I | 0 |  | 37N2880E0760004 | 68.938 | 0:54 | -97:52:18.07 | 0:54 | -097:52:18.0652 | 2001 | 4000000 | 611580.9484 | 285512.4713 |  | <Collection> | <Collection>
46690039 | 302 | 1987 | 21547 | 37E0820N2750001 |  |  | 37 | 4 | 73 | 0 | 100 | E0820 | _ | E0820 |  | CREEK | 59' I-BEAM SPAN | 1 | 3N 4.1E OF ALTONA | 97 | 0 | 4 | 1 | 1 | 5 | 328.05 | 23.8 | D | 2 | 2 | 0 | 9 | 50 | 2010 | 5 | 0 | 1 | 23.8 | N | 0 | 0 | 1 | 2 | -1 | 20 | M | 3 | 2 | 59 | 25.6 | A | 0 | 0 | 0 | 0 | 2 | 7 | 7 | 6 | 6 | N | 6 | 6 | N | 5 | 6 | 8 | 1 | 91 | 1 | 55 | 1 | 73 | 1 | 44 | 80 | 2030 | 3.22 | 0 | NR | NR | N | N | 9999 | 9999 | 9999 | N |  | 21547 | 0 | 0 | 0 | 0 | 0 | 0 | 0 | 1 | 0 | 0 | P | I | 0 |  | 37E0820N2750001 | 55.3399 | 0:50 | -98:06:03.49 | 0:50 | -098:06:03.4912 | 2001 | 4000000 | 590877.9793 | 276588.9899 |  | <Collection> | <Collection>
46690040 | 302 | 1987 | 21557 | 37N2910E0590001 |  |  | 37 | 4 | 73 | 0 | 100 | N2910 | _ | N2910 |  | LYON CREEK | 60' I-BEAM SPAN | 1 | .5N4.5E2.9N OF HENNESSEY | 84.8 | 0 | 4 | 1 | 1 | 5 | 328.05 | 23 | D | 2 | 2 | 0 | 9 | 24 | 2010 | 0 | 0 | 1 | 23.6 | N | 327.75 | 327.75 | 1 | 2 | -1 | 24 | M | 3 | 2 | 60 | 24.2 | A | 0 | 0 | 0 | 0 | 2 | 7 | 6 | 6 | 7 | N | 6 | 5 | N | 5 | 6 | 8 | 1 | 41 | 1 | 24 | 1 | 32 | 1 | 19 | 38 | 2030 | 3.2187 | 0 | NR | NR | N | N | 9999 | 9999 | 9999 | N |  | 21557 | 0 | 0 | 0 | 0 | 0 | 0 | 0 | 8 | 0 | 0 | P | I | 0 |  | 37N2910E0590001 | 60.6321 | 0:09 | -97:49:05.3 | 0:09 | -097:49:05.2962 | 2001 | 4000000 | 616363.2612 | 313071.8556 |  | <Collection> | <Collection>
46690181 | 302 | 2012 | 28626 | 5567 0015 X | 5567 0000 | 0.15 | 55 | 4 | 109 | 67 | 150 | 77 | US77 RAMP TO I-44 WB | U.S. 77 SB- I-44WB |  | 63RD ST. TO SB I-235RAMP | 118'-155'-155'-118' STEEL PLATE GIRDER SPANS,29' CLR RDY W/ TYPE F RAILING | 1 | 7.6MI. N OF JCT. I-40 | 100 | 0 | 2 | 7 | 1 | 1 | 328.05 | 29 | _ | 1 | 1 | 1 | 14 | 5000 | 2010 | A | 0 | 4 | 29 | H | 10.4 | 4.01 | 1 | 1 | -1 | 29 | M | 3 | 2 | 545.99 | 32 | A | 1 | 1 | 1 | 1 | 1 | 9 | 9 | 9 | N | N | 9 | 9 | 6 | 5 | N | 8 | 3 | 81.5 | 3 | 62.9 | 3 | 81.5 | 3 | 62.9 | 8000 | 2030 | 0 | 3 | NR | NR | N | N | -1 | 1608 | 1608 | Y |  | 28626 | N | 0 | 0 | 0 | 0 | 0 | 1 | 1 | 0 | 0 | P | I | 1 |  | -1 | 74.7585 | 35:32 | -97:30:51 | -1 | 1 | 2001 | 4000000 | 644052.1363 | 244084.2667 |  | <Collection> | <Collection>
46690183 | 302 | 1978 | 19463 | 37E0650N2840005 |  |  | 37 | 4 | 73 | 0 | 1500 | E0650 | _ | E0650 |  | TURKEY CREEK | 40'-69'-30' I-BEAM SPANS, SK60LF | 1 | 2.5S 2W OF HENNESSEY | 71 | 0 | 4 | 1 | 1 | 5 | 328.05 | 23.8 | D | 2 | 2 | 0 | 7 | 203 | 2010 | 0 | 30 | 3 | 23.8 | N | 327.75 | 327.75 | 1 | 2 | -1 | 24 | M | 3 | 2 | 148 | 24.4 | A | 0 | 0 | 0 | 0 | 2 | 6 | 5 | 5 | 6 | N | 5 | 5 | N | 5 | 5 | 8 | 1 | 44 | 1 | 26 | 1 | 33 | 1 | 20 | 325 | 2030 | 3.2187 | 3 | NR | NR | N | N | 9999 | 9999 | 9999 | N |  | 19463 | 0 | 0 | 0 | 0 | 0 | 0 | 0 | 6 | 0 | 0 | P | I | 0 |  | 37E0650N2840005 | 41.4619 | 0:04 | -97:56:11.33 | 0:04 | -097:56:11.3332 | 2001 | 4000000 | 605721.07 | 303955.0454 |  | <Collection> | <Collection>
46690184 | 302 | 1980 | 19709 | 37N2860E0830009 |  |  | 37 | 4 | 73 | 0 | 900 | N2860 | _ | N2860 |  | CREEK | 41' I-BEAM SPAN | 1 | 4E 5.1N OF OKARCHE | 39 | 1 | 4 | 1 | 1 | 5 | 328.05 | 19.4 | D | 2 | 2 | 0 | 9 | 50 | 2010 | 0 | 0 | 1 | 19.4 | N | 0 | 0 | 1 | 2 | -1 | 20 | M | 3 | 2 | 41 | 20 | P | 0 | 0 | 0 | 0 | 2 | 6 | 5 | 2 | 5 | N | 2 | 4 | N | 0 | 7 | 6 | 1 | 14 | 1 | 8 | 1 | 10 | 1 | 6 | 80 | 2030 | 1.61 | 0 | 101010 | NR | N | N | 9999 | 9999 | 9999 | N |  | 19709 | 0 | 0 | 0 | 0 | 0 | 0 | 0 | 1 | 0 | 0 | P | I | 0 |  | 37N2860E0830009 | 47.3138 | 0:48 | -97:54:20.73 | 0:48 | -097:54:20.7336 | 2001 | 4000000 | 608517.1018 | 273611.869 |  | <Collection> | <Collection>
46690185 | 302 | 1983 | 20432 | 37N2750E0850007 |  |  | 37 | 4 | 73 | 0 | 700 | N2750 | _ | N2750 |  | DEAD INDIAN CREEK | 40' I-BEAM SPAN, SK60RF | 1 | 7W 3.3N OF OKARCHE | 85 | 0 | 4 | 1 | 1 | 5 | 328.05 | 23.5 | D | 2 | 2 | 0 | 9 | 75 | 2010 | 0 | 30 | 1 | 23.5 | N | 327.75 | 327.75 | 1 | 2 | -1 | 22 | M | 3 | 2 | 40.4 | 24 | A | 0 | 0 | 0 | 0 | 1 | 7 | 5 | 5 | 6 | N | 5 | 5 | N | 5 | 7 | 8 | 1 | 64 | 1 | 38 | 1 | 45 | 1 | 27 | 120 | 2030 | 3.2187 | 0 | NR | NR | N | N | 9999 | 9999 | 9999 | N |  | 20432 | 0 | 0 | 0 | 0 | 0 | 0 | 0 | 1 | 0 | 0 | P | I | 0 |  | 37N2750E0850007 | 46.5798 | 0:46 | -98:06:02.54 | 0:46 | -098:06:02.5350 | 2001 | 4000000 | 590895.677 | 270621.8576 |  | <Collection> | <Collection>
46690186 | 302 | 1983 | 20512 | 37N2800E0720002 |  |  | 37 | 4 | 73 | 0 | 200 | N2800 | _ | N2800 |  | COOPER CREEK | 50', 40' I-BEAM SPANS, SK60RF | 1 | 6E .3S OF LOYAL | 85 | 0 | 4 | 1 | 1 | 5 | 328.05 | 23 | D | 2 | 2 | 0 | 9 | 25 | 2010 | 4 | 30 | 2 | 23 | N | 0 | 0 | 1 | 2 | -1 | 24 | M | 3 | 2 | 90 | 23.7 | A | 0 | 0 | 0 | 0 | 2 | 6 | 5 | 5 | 6 | N | 5 | 5 | N | 5 | 6 | 8 | 1 | 86 | 1 | 52 | 1 | 65 | 1 | 39 | 40 | 2030 | 3.2187 | 0 | NR | NR | N | N | 9999 | 9999 | 9999 | N |  | 20512 | 0 | 0 | 0 | 0 | 0 | 0 | 0 | 1 | 0 | 0 | P | I | 0 |  | 37N2800E0720002 | 63.1528 | 0:58 | -98:00:52.38 | 0:58 | -098:00:52.3780 | 2001 | 4000000 | 598687.8092 | 292427.437 |  | <Collection> | <Collection>
46689896 | 302 | 2008 | 29088 | 37N2720E0830002 |  |  | 37 | 4 | 73 | 0 | 200 | N2720 | N272.0 | N2720 |  | CREEK | 40' 2'' I BEAM | 1 | 2.5E, 4.2S OF OMEGA | 97 | 0 | 4 | 1 | 1 | 5 | 328.05 | 25.6 | D | 2 | 2 | 0 | 9 | 50 | 2010 | 5 | 0 | 1 | 25.6 | N | 0 | 0 | 1 | 2 | -1 | 22 | M | 3 | 2 | 40 | 26.2 | A | 0 | 0 | 0 | 0 | 1 | 8 | 8 | 8 | 8 | N | 8 | 6 | N | 5 | 8 | 8 | 1 | 110.1 | 1 | 69 | 1 | 82 | 1 | 49.1 | 80 | 2030 | 3.2187 | 3 | NR | NR | N | N | 9999 | 9999 | 9999 | N |  | 29088 | 0 | 0 | 0 | 0 | 0 | 0 | 0 | 1 | 0 | 0 | P | I | 0 |  |  | 99.8711 | 0:49 | -98:09:14 | 0:49 | -098:09:14.0044 | 2001 | 4000000 | 586094.2897 | 274889.8276 |  | <Collection> | <Collection>
46689897 | 302 | 2008 | 29180 | 37E0850N2760005 |  |  | 37 | 4 | 73 | 0 | 500 | E0850 | E0850 | E0850 |  | WINTER CAMP CREEK | 30' I BEAM | 1 | 5W,4N,.5W OF OKARCHE | 86.2 | 0 | 4 | 1 | 1 | 5 | 328.05 | 22 | D | 2 | 2 | 0 | 9 | 25 | 2010 | 5 | 0 | 1 | 23.6 | N | 0 | 0 | 1 | 2 | -1 | 22 | M | 3 | 2 | 30 | 719.99 | A | 0 | 0 | 0 | 0 | 1 | 8 | 6 | 8 | 7 | N | 6 | 5 | N | 5 | 8 | 8 | 1 | 42 | 1 | 25 | 1 | 26 | 1 | 16 | 40 | 2030 | 3.2187 | _ | NR | NR | N | N | 9999 | 9999 | 9999 | N |  | 29180 | 0 | 0 | 0 | 0 | 0 | 0 | 0 | 1 | 0 | 0 | P | I | 0 |  |  | 83.7749 | 0:47 | -98:04:28.13 | 0:47 | -098:04:28.1267 | 2001 | 4000000 | 593267.4206 | 271782.4694 |  | <Collection> | <Collection>
46689898 | 302 | 2008 | 29181 | 37E0650N2870000 |  |  | 37 | 4 | 73 | 0 | 0 | E0650 | E0650 | E0650 |  | LITTLE TURKEY CREEK | 50' I BEAM | 1 | 3S, .5E OF SH 51 & US81 | 96 | 0 | 4 | 1 | 1 | 5 | 328.05 | 20 | D | 2 | 2 | 0 | 9 | 203 | 2010 | 5 | 0 | 1 | 26.2 | N | 0 | 0 | 1 | 2 | -1 | 20 | M | 3 | 2 | 50 | 26.9 | A | 0 | 0 | 0 | 0 | 9 | 9 | 9 | 8 | 8 | N | 8 | 5 | N | 5 | 8 | 8 | 1 | 80 | 1 | 47.9 | 1 | 61.9 | 1 | 37 | 325 | 2030 | 3.2187 | _ | NR | NR | N | N | 9999 | 9999 | 9999 | N |  | 29181 | 0 | 0 | 0 | 0 | 0 | 0 | 0 | 1 | 0 | 0 | P | I | 0 |  |  | 65.677 | 0:04 | -97:53:30.13 | 0:04 | -097:53:30.1314 | 2001 | 4000000 | 609754.1893 | 303933.911 |  | <Collection> | <Collection>
46689899 | 302 | 2010 | 29776 | 37E0870N2750001 |  |  | 37 | 4 | 73 | 0 | 100 | E0870 | E0870 | E0870 |  | CREEK | 28' I BEAM | 1 | 6W 2N .9W OF OKARCHE | 97 | 0 | 4 | 1 | 1 | 5 | 328.05 | 24 | D | 2 | 2 | 0 | 9 | 25 | 2010 | 5 | 15 | 1 | 26.1 | N | 0 | 0 | 1 | 2 | -1 | 24 | M | 3 | 2 | 28 | 26.8 | A | 0 | 0 | 0 | 0 | 2 | 8 | 8 | 8 | 8 | N | 8 | 6 | N | 5 | 8 | 8 | 1 | 97 | 1 | 58 | 1 | 60 | 1 | 36 | 40 | 2030 | 3.2187 | 0 | NR | NR | N | N | 9999 | 9999 | 9999 | N |  | 29776 | 0 | 0 | 0 | 0 | 0 | 0 | 0 | 1 | 0 | 0 | P | I | 0 |  |  | 96.4195 | 35:45 | -98:05:54 | -1 | 1 | 2001 | 4000000 | 591108.2339 | 268631.9257 |  | <Collection> | <Collection>
46689900 | 302 | 2010 | 29784 | 37E0850N2750007 |  |  | 37 | 4 | 73 | 0 | 700 | E0850 | E0850 | E0850 |  | WINTER CAMP CREEK | 29' -6 '' I BEAM SPAN | 1 | 6W 4N .3W OF OKARCHE | 97 | 0 | 4 | 1 | 1 | 5 | 328.05 | 24 | D | 2 | 2 | 0 | 9 | 25 | 2010 | 5 | 0 | 1 | 24 | N | 0 | 0 | 1 | 2 | -1 | 24 | M | 3 | 2 | 29.5 | 24 | A | 0 | 0 | 0 | 0 | 1 | 8 | 6 | 8 | 8 | N | 6 | 6 | N | 5 | 8 | 8 | 1 | 61.9 | 1 | 37 | 1 | 39 | 1 | 23 | 40 | 2030 | 3.2187 | 0 | NR | NR | N | N | 9999 | 9999 | 9999 | N |  | 29784 | 0 | 0 | 0 | 0 | 0 | 0 | 0 | 1 | 0 | 0 | P | I | 0 |  |  | 71.0172 | 35:47 | -98:05:18 | -1 | 1 | 2001 | 4000000 | 592015.2853 | 271774.1793 |  | <Collection> | <Collection>
46689901 | 302 | 2010 | 29868 | 37E0590N2930002 |  |  | 37 | 4 | 73 | 0 | 200 | E0590 | E0590 | E0590 |  | CREEK | 25' I BEAM | 1 | 5.5E,3N,1.2E OF JCT 51/81 | 97 | 0 | 4 | 1 | 1 | 5 | 328.05 | 24 | D | 2 | 2 | 0 | 9 | 24 | 2010 | 5 | 0 | 1 | 26.1 | N | 0 | 0 | 1 | 2 | -1 | 24 | M | 3 | 2 | 25 | 26.8 | A | 0 | 0 | 0 | 0 | 9 | 8 | 6 | 8 | 8 | N | 6 | 6 | N | 5 | 8 | 8 | 1 | 91 | 1 | 55 | 1 | 51 | 1 | 31 | 38 | 2030 | 3.2187 | 0 | NR | NR | N | N | 9999 | 9999 | 9999 | N |  | 29868 | 0 | 0 | 0 | 0 | 0 | 0 | 0 | 1 | 0 | 0 | P | I | 0 |  |  | 85.5303 | 36:10 | -97:46:51 | -1 | 1 | 2001 | 4000000 | 619719.0911 | 313457.4293 |  | <Collection> | <Collection>
46689902 | 302 | 2010 | 29904 | 37E0780N2710008 |  |  | 37 | 4 | 73 | 0 | 800 | E0780 | E0780 | E0780 |  | OTTER CREEK | 35' I-BM SPAN | 1 | .5E 1N 1.8E OF OMEGA | 97 | 0 | 4 | 1 | 1 | 5 | 328.05 | 24 | D | 2 | 2 | 0 | 9 | 25 | 2010 | 5 | 0 | 1 | 26.1 | N | 0 | 0 | 1 | 2 | -1 | 24 | M | 3 | 2 | 35 | 26.8 | A | 0 | 0 | 0 | 0 | 1 | 8 | 8 | 8 | 8 | N | 8 | 6 | N | 5 | 8 | 8 | 1 | 97 | 1 | 58 | 1 | 65 | 1 | 39 | 40 | 2030 | 3.2187 | 0 | NR | NR | N | N | 9999 | 9999 | 9999 | N |  | 29904 | 0 | 0 | 0 | 0 | 0 | 0 | 0 | 1 | 0 | 0 | P | I | 0 |  |  | 100 | 0:53 | -98:09:28.66 | -1 | 1 | 2001 | 4000000 | 585739.2831 | 283014.109 |  | <Collection> | <Collection>
46690043 | 302 | 1988 | 21818 | 37E0770N2710003 |  |  | 37 | 4 | 73 | 0 | 300 | E0770 | _ | E0770 |  | OTTER CREEK | 30' I-BEAM SPAN | 1 | 5.1S 2.7W OF LOYAL | 85 | 0 | 4 | 1 | 1 | 5 | 328.05 | 23.7 | D | 2 | 2 | 0 | 9 | 51 | 2010 | 5 | 0 | 1 | 23.7 | N | 0 | 0 | 1 | 2 | -1 | 23 | M | 3 | 2 | 30 | 25.5 | A | 0 | 0 | 0 | 0 | 2 | 7 | 7 | 5 | 7 | N | 5 | 5 | N | 5 | 8 | 8 | 1 | 75 | 1 | 45 | 1 | 47 | 1 | 28 | 82 | 2030 | 3.22 | 0 | NR | NR | N | N | 9999 | 9999 | 9999 | N |  | 21818 | 0 | 0 | 0 | 0 | 0 | 0 | 0 | 1 | 0 | 0 | P | I | 0 |  | 37E0770N2710003 | 56.232 | 0:54 | -98:10:01.77 | 0:54 | -098:10:01.7729 | 2001 | 4000000 | 584911.5992 | 284569.1673 |  | <Collection> | <Collection>
46690046 | 302 | 1988 | 22002 | 37E0610N2840006 |  |  | 37 | 4 | 73 | 0 | 600 | E0610 | _ | E0610 |  | TURKEY CREEK | 3-42' I-BEAM SPANS | 1 | .5W 1.5N 1.4W HENNESSEY | 97 | 0 | 4 | 1 | 1 | 5 | 328.05 | 24 | D | 2 | 2 | 0 | 9 | 25 | 2010 | 5 | 0 | 3 | 24 | N | 327.75 | 327.75 | 1 | 2 | -1 | 19 | M | 3 | 2 | 126 | 25.7 | A | 0 | 0 | 0 | 0 | 2 | 7 | 7 | 6 | 5 | N | 6 | 6 | N | 5 | 6 | 8 | 1 | 89 | 1 | 53 | 1 | 65 | 1 | 39 | 40 | 2030 | 3.2187 | 0 | NR | NR | N | N | 9999 | 9999 | 9999 | N |  | 22002 | 0 | 0 | 0 | 0 | 0 | 0 | 0 | 1 | 0 | 0 | P | I | 0 |  | 37E0610N2840006 | 62.9148 | 0:08 | -97:55:53.43 | 0:08 | -097:55:53.4260 | 2001 | 4000000 | 606164.5438 | 310376.7691 |  | <Collection> | <Collection>
46690049 | 302 | 1991 | 23084 | 37N2960E0740003 |  |  | 37 | 4 | 73 | 0 | 300 | N2960 | _ | N2960 |  | CREEK | 50' I-BEAM SPAN, SK60RF | 1 | 1.8S 10.4E 1.3S OF DOVER | 83.1 | 0 | 4 | 1 | 1 | 5 | 328.05 | 26.6 | D | 2 | 2 | 0 | 9 | 24 | 2010 | 0 | 30 | 1 | 26.6 | N | 327.75 | 327.75 | 1 | 2 | -1 | 28 | M | 3 | 2 | 50 | 28.3 | A | 0 | 0 | 0 | 0 | 3 | 6 | 5 | 5 | 6 | N | 5 | 6 | N | 5 | 7 | 8 | 1 | 51 | 1 | 31 | 1 | 39 | 1 | 23 | 38 | 2030 | 3.2187 | 0 | NR | NR | N | N | 9999 | 9999 | 9999 | N |  | 23084 | 0 | 0 | 0 | 0 | 0 | 0 | 0 | 8 | 0 | 0 | P | I | 0 |  | 37N2960E0740003 | 42.6964 | 0:56 | -97:43:46.66 | 0:56 | -097:43:46.6575 | 2001 | 4000000 | 624392.9177 | 288990.3674 |  | <Collection> | <Collection>
46690050 | 302 | 1990 | 23087 | 37N2960E0800001 |  |  | 37 | 4 | 73 | 0 | 100 | N2960 | _ | N2960 |  | FORMAN CREEK | 60' I-BEAM SPAN, SK60RF | 1 | 1E 2.1S OF WANDELL | 82.1 | 0 | 4 | 1 | 1 | 5 | 328.05 | 26 | D | 2 | 2 | 0 | 9 | 25 | 2010 | 0 | 30 | 1 | 26 | N | 327.75 | 327.75 | 1 | 2 | -1 | 27 | M | 3 | 2 | 60 | 26.6 | A | 0 | 0 | 0 | 0 | 2 | 5 | 5 | 5 | 6 | N | 5 | 6 | N | 5 | 7 | 8 | 1 | 53 | 1 | 31 | 1 | 40 | 1 | 25 | 40 | 2030 | 3.2187 | 0 | NR | NR | N | N | 9999 | 9999 | 9999 | N |  | 23087 | 0 | 0 | 0 | 0 | 0 | 0 | 0 | 1 | 0 | 0 | P | I | 0 |  | 37N2960E0800001 | 63.2224 | 0:51 | -97:43:39.92 | 0:51 | -097:43:39.9213 | 2001 | 4000000 | 624586.8223 | 279884.318 |  | <Collection> | <Collection>
46690052 | 302 | 1987 | 23097 | 37N2710E0630002 |  |  | 37 | 4 | 73 | 0 | 200 | N2710 | _ | N2710 |  | CREEK | 20' I-BEAM SPAN | 1 | 5W 1.2S OF LACEY | 96 | 0 | 4 | 1 | 1 | 5 | 328.05 | 23.9 | D | 2 | 2 | 0 | 9 | 24 | 2010 | 0 | 0 | 1 | 23.9 | N | 327.75 | 327.75 | 1 | 2 | -1 | 24 | M | 3 | 2 | 20 | 25.9 | A | 0 | 0 | 0 | 0 | 3 | 7 | 6 | 6 | 7 | N | 6 | 6 | N | 5 | 5 | 8 | 1 | 67 | 1 | 36 | 1 | 37 | 1 | 22 | 38 | 2030 | 3.2187 | 0 | NR | NR | N | N | 9999 | 9999 | 9999 | N |  | 23097 | 0 | 0 | 0 | 0 | 0 | 0 | 0 | 1 | 0 | 0 | P | I | 0 |  | 37N2710E0630002 | 64.5421 | 0:06 | -98:10:30.01 | 0:06 | -098:10:30.0119 | 2001 | 4000000 | 584243.0574 | 306987.3205 |  | <Collection> | <Collection>
46690054 | 302 | 1996 | 24230 | 37N2830E0790008 |  |  | 37 | 4 | 73 | 0 | 800 | N2830 | _ | N2830 |  | KINGFISHER CREEK | 60' I-BEAM SPAN | 1 | 1.5W .2N OF KINGFISHER | 62.1 | 0 | 4 | 1 | 1 | 5 | 328.05 | 23.6 | D | 2 | 2 | 0 | 9 | 75 | 2010 | 5 | 0 | 1 | 23.6 | N | 327.75 | 327.75 | 1 | 2 | -1 | 21 | M | 3 | 2 | 60 | 24 | A | 0 | 0 | 0 | 0 | 4 | 8 | 5 | 4 | 6 | N | 4 | 5 | N | 5 | 4 | 5 | 1 | 51 | 1 | 30 | 1 | 40 | 1 | 24 | 120 | 2030 | 3.2187 | 0 | NR | NR | N | N | 9999 | 9999 | 9999 | N |  | 24230 | 0 | 0 | 0 | 0 | 0 | 0 | 0 | 1 | 0 | 0 | P | I | 0 |  | 37N2830E0790008 | 55.9441 | 0:52 | -97:57:34.01 | 0:52 | -097:57:34.0117 | 2001 | 4000000 | 603662.2657 | 280217.3942 |  | <Collection> | <Collection>
46690055 | 302 | 1994 | 24342 | 37N2920E0790001 |  |  | 37 | 4 | 73 | 0 | 900 | N2920 | _ | N2920 |  | CREEK | 20' I-BEAM SPAN | 1 | 7.5E .9N OF SH33/US81 | 78.9 | 0 | 4 | 1 | 1 | 5 | 328.05 | 25.4 | D | 2 | 2 | 0 | 7 | 337 | 2010 | 0 | 0 | 1 | 25.4 | N | 327.75 | 327.75 | 6 | 2 | -1 | 23 | M | 3 | 2 | 20 | 26 | A | 0 | 0 | 0 | 0 | 2 | 6 | 5 | 5 | 7 | N | 5 | 5 | N | 5 | 8 | 8 | 2 | 47 | 2 | 36 | 2 | 26 | 2 | 20 | 539 | 2030 | 3.2187 | 0 | NR | NR | N | N | 9999 | 9999 | 9999 | N |  | 24342 | 0 | 0 | 0 | 0 | 0 | 0 | 0 | 6 | 0 | 0 | P | I | 0 |  | 37N2920E0790001 | 57.339 | 0:52 | -97:47:54.88 | 0:52 | -097:47:54.8829 | 2001 | 4000000 | 618187.5043 | 281479.1827 |  | <Collection> | <Collection>
46690057 | 302 | 1997 | 25149 | 37E0680N2840007 |  |  | 37 | 4 | 73 | 0 | 700 | E0680 | _ | E0680 |  | LITTLE TURKEY CREEK | 50' I-BEAM SPAN | 1 | 5.5S 1.8W OF HENNESSEY | 74.3 | 0 | 4 | 1 | 1 | 5 | 328.05 | 24 | D | 2 | 2 | 0 | 9 | 50 | 2010 | 0 | 0 | 1 | 24 | N | 327.75 | 327.75 | 1 | 2 | -1 | 23 | M | 3 | 2 | 50 | 25.1 | A | 1 | 0 | 0 | 0 | 2 | 7 | 5 | 5 | 6 | N | 5 | 6 | N | 5 | 6 | 8 | 1 | 39 | 1 | 23 | 1 | 30 | 1 | 18 | 80 | 2030 | 3.2187 | 0 | NR | NR | N | N | 9999 | 9999 | 9999 | N |  | 25149 | 0 | 0 | 0 | 0 | 0 | 0 | 0 | 1 | 0 | 0 | P | I | 0 |  | 37E0680N2840007 | 61.6283 | 0:02 | -97:55:47.65 | 0:02 | -097:55:47.6467 | 2001 | 4000000 | 606316.9625 | 299118.2274 |  | <Collection> | <Collection>
46690058 | 302 | 1997 | 25162 | 37E0600N2930004 |  |  | 37 | 4 | 73 | 0 | 400 | E0600 | _ | E0600 |  | LYON CREEK | 45' I-BEAM SPAN | 1 | 6.5E 2.N .4E OF US81/SH51 | 95 | 0 | 4 | 1 | 1 | 5 | 328.05 | 17.5 | D | 2 | 2 | 0 | 9 | 50 | 2010 | 5 | 0 | 1 | 23.5 | N | 327.75 | 327.75 | 1 | 2 | -1 | 20 | M | 3 | 2 | 44.9 | 24.1 | A | 0 | 0 | 0 | 0 | 2 | 7 | 6 | 7 | 6 | N | 6 | 5 | N | 5 | 5 | 8 | 1 | 110.1 | 1 | 97 | 1 | 99 | 1 | 72 | 80 | 2030 | 3.2187 | 0 | NR | NR | N | N | 9999 | 9999 | 9999 | N |  | 25162 | 0 | 0 | 0 | 0 | 0 | 0 | 0 | 1 | 0 | 0 | P | I | 0 |  | 37E0600N2930004 | 65.8415 | 0:09 | -97:46:32.34 | 0:09 | -097:46:32.3397 | 2001 | 4000000 | 620188.899 | 311921.4875 |  | <Collection> | <Collection>
46690660 | 302 | 1966 | 16784 | 70N1070E0300003 |  |  | 70 | 6 | 139 | 0 | 1980 | 7035 | FAS 7035 | FAS 7035 |  | HACKBERRY CREEK | 37',3-36',30',29'STEEL BM SPANS,45degRF | 1 | 5.2E 3.S OF HARDESTY | 54.5 | 0 | 4 | 1 | 1 | 5 | 328.05 | 22 | D | 2 | 2 | 0 | 7 | 100 | 2010 | 0 | 45 | 6 | 22 | N | 0 | 0 | 1 | 2 | -1 | 21 | M | 3 | 2 | 206.03 | 24.6 | P | 0 | 0 | 0 | 0 | 7 | 5 | 5 | 5 | 7 | N | 4 | 5 | N | 1 | 9 | 8 | 1 | 23 | 1 | 14 | 1 | 16 | 1 | 9 | 160 | 2030 | 9.6561 | 0 | 80808 | NR | N20 | N | 9999 | 9999 | 9999 | N |  | 16784 | 0 | 0 | 0 | 0 | 0 | 0 | 0 | 6 | 0 | 0 | P | I | 0 |  | 70N1070E0300003 | 54.8718 | 0:34 | -101:05:53.12 | 0:34 | -101:05:53.12 | 2001 | 4000000 | 322725.336 | 363341.0988 |  | <Collection> | <Collection>
46690664 | 302 | 1968 | 17117 | 70N0730E0140003 |  |  | 70 | 6 | 139 | 0 | 300 | N0730 | N0730 | N0730 |  | CREEK | 34' I-BEAM SPAN | 1 | 11.E 2.7N OF FOUR CORNERS | 34.9 | 1 | 4 | 1 | 1 | 5 | 328.05 | 20.3 | D | 2 | 2 | 0 | 9 | 100 | 2010 | 1 | 0 | 1 | 20.3 | N | 0 | 0 | 8 | 2 | -1 | 19 | M | 3 | 2 | 34.12 | 20.3 | E | 0 | 0 | 0 | 0 | 6 | 2 | 2 | 2 | 8 | N | 2 | 5 | N | 5 | 8 | 8 | 1 | 0 | 1 | 0 | 1 | 0 | 1 | 0 | 160 | 2030 | 3.2186 | 0 | NR | NR | N00 | N | 9999 | 9999 | 9999 | N |  | 17117 | 0 | 0 | 0 | 0 | 0 | 0 | 0 | 8 | 0 | 0 | P | I | 0 |  | 70N0730E0140003 | 17.1258 | 0:48 | -101:42:31.62 | 0:48 | -101:42:31.62 | 2001 | 4000000 | 269057.6043 | 390997.9521 |  | <Collection> | <Collection>
46690984 | 302 | 1968 | 17332 | 0905 1520 X | 0905 0000 | 15.2 | 9 | 4 | 17 | 5 | 15200 | 40 | I-40 UNDER | I-40 BUS. |  | I-40 UNDER | 40'-68'-68'-40' I-BM. SPANS SK. 55 DEG.15'27' W/ PARAPET RAILS | 2 | 15.2 MI. E. CADDO CO | 73.2 | 2 | 1 | 1 | 1 | 1 | 17 | 49 | A | 1 | 1 | 1 | 1 | 27400 | 2010 | 5 | 35 | 4 | 76 | H | 7.9 | 16.9 | 1 | 4 | -1 | 76 | M | 3 | 2 | 216.86 | 31 | A | 1 | 0 | 1 | 1 | 2 | 7 | 5 | 5 | N | N | 5 | 3 | 2 | 5 | N | 6 | 1 | 75.4 | 1 | 45.2 | 1 | 58.8 | 1 | 35.2 | 43840 | 2030 | 0 | 3 | NR | NR | N | N | 1610 | 1708 | 1704 | Y |  | 17332 | N | 0 | 0 | 0 | 0 | 2 | 0 | 6 | 0.061 | 0.061 | P | I | 1 |  | 0905 1520 X | 66.5752 | 0:32 | -98:02:38.05 | 0:32 | -098:02:38.05 | 2001 | 4000000 | 596018.9779 | 243590.1563 |  | <Collection> | <Collection>
46690990 | 302 | 1990 | 22431 | 06N2620E0630001 |  |  | 6 | 5 | 11 | 0 | 100 | N2620 | N26200 | N26200 |  | CREEK | 24' I-BEAM SPAN | 1 | 1.1S 1.W OF OKEENE | 88.5 | 0 | 4 | 1 | 1 | 5 | 328.05 | 23.41 | D | 2 | 2 | 0 | 9 | 100 | 2010 | 5 | 0 | 1 | 23.41 | N | 0 | 0 | 1 | 2 | -1 | 22 | M | 3 | 2 | 24 | 24 | A | 1 | 0 | 0 | 0 | 2 | 7 | 7 | 7 | 5 | N | 6 | 5 | N | 5 | 6 | 8 | 1 | 44 | 1 | 26 | 1 | 24 | 1 | 14 | 160 | 2030 | 6.4374 | 3 | NR | NR | N | N | -1 | -1 | -1 | N |  | 22431 | 0 | 0 | 0 | 0 | 0 | 0 | 0 | 8 | 0 | 0 | P | I | 0 |  | 06N2620E0630001 | 53.0923 | 0:06 | -98:20:05.76 | 0:06 | -098:20:05.7574 | 2001 | 4000000 | 569843.1774 | 306987.751 |  | <Collection> | <Collection>
46690505 | 302 | 1954 | 13223 | 4718 1505 X | 4718 0000 | 15.05 | 47 | 6 | 93 | 18 | 15050 | 8 | S.H. 8 | S.H. 8 |  | SAND CREEK | 5-40' I-BM. SPANS | 1 | 1.6 MI E JCT US 60 | 38.5 | 1 | 3 | 1 | 1 | 5 | 328.05 | 28 | B | 1 | 1 | 0 | 7 | 1600 | 2010 | 4 | 0 | 5 | 28 | N | 0 | 0 | 1 | 2 | 0 | 24.01 | M | 3 | 2 | 201.11 | 33 | A | 0 | 0 | 0 | 0 | 2 | 5 | 5 | 3 | 6 | N | 3 | 5 | N | 5 | 7 | 8 | 1 | 52 | 1 | 31.2 | 1 | 36.5 | 1 | 21.9 | 2560 | 2030 | 24 | 3 | NR | nr | N | n | n | n | n | n |  | 13223 | 0 | 0 | 0 | 0 | 0 | 8 | 8 | 1 | 0 | 0 | P | I | 1 |  | 4718 1505 X | 63.2678 | 0:17 | -98:27:06.72 | 0:17 | -098:27:06.7228 | 2001 | 4000000 | 559403.1749 | 326437.2235 |  | <Collection> | <Collection>
46690834 | 302 | 1975 | 18833 | 35E1802N3640007 |  |  | 35 | 3 | 69 | 0 | 700 | E1802 | EW1802 | E1802 |  | HOUGHTUBBY CREEK | 24' STEEL I BEAM SPAN | 1 | 1.2 S & 1.6 W OF BROMIDE | 31.9 | 1 | 4 | 1 | 1 | 5 | 328.05 | 18 | D | 2 | 2 | 0 | 9 | 100 | 2010 | 5 | 0 | 1 | 18 | N | 0 | 0 | 1 | 2 | -1 | 24 | M | 3 | 2 | 24.3 | 18 | P | 0 | 0 | 0 | 0 | 2 | 7 | 5 | 5 | 6 | N | 2 | 4 | N | 0 | 4 | 8 | 2 | 10 | 2 | 4 | 2 | 5 | 2 | 2 | 160 | 2030 | 6.4374 | 0 | 50505 | NR | N | N | N | N | N | N |  | 18833 | 0 | 0 | 0 | 0 | 0 | 0 | 0 | 8 | 0 | 0 | P | I | 0 |  | 35E1802N3640007 | 57.3092 | 0:24 | -96:31:07.16 | 0:24 | -096:31:07.16 | 2001 | 4000000 | 736186.4771 | 119708.5682 |  | <Collection> | <Collection>
46690841 | 302 | 1950 | 11669 | 11N4514E0750009 |  |  | 11 | 1 | 21 | 0 | 760 | 3353 | WATER STREET_ | FAU 3353 (WATER ST |  | TOWN BRANCH CREEK | 35' STEEL I-BM SPAN | 1 | 0.2 MI N OF US62 | 55.3 | 1 | 5 | 1 | 1 | 5 | 328.05 | 26 | N | 4 | 4 | 0 | 17 | 400 | 2010 | 2 | 30 | 1 | 26 | N | 327.75 | 327.75 | 1 | 2 | 0 | 26 | M | 3 | 2 | 37.07 | 32 | A | 1 | 0 | 0 | 0 | 3 | 6 | 6 | 4 | 6 | N | 4 | 5 | N | 5 | 6 | 6 | 2 | 38.7 | 2 | 24.8 | 2 | 25.8 | 2 | 16.9 | 640 | 2030 | 2 | 3 | [9 empty] | 11669 | 0 | 0 | 0 | 0 | 0 | 0 | 0 | 6 | 0.914 | 0.914 | P | I | 0 |  | 11N4514E0750009 | 82.6227 | 0:55 | -94:58:03.39 | 0:55 | -094:58:03.39 | 2001 | 4000000 | 873611.7719 | 290782.7315 |  | <Collection> | <Collection> | bar: NR to n
46690690 | 302 | 2000 | 26351 | 63E1390N3310003 |  |  | 63 | 3 | 125 | 0 | 300 | E1390 | EW1390 | E1390 |  | CREEK | 38' STEEL I BEAM SPAN | 1 | 1 S & 1.3 E OF EASON | 96 | 0 | 4 | 1 | 1 | 5 | 328.05 | 23.7 | D | 2 | 2 | 0 | 9 | 50 | 2010 | 5 | 0 | 1 | 23.7 | N | 0 | 0 | 1 | 2 | -1 | 20 | M | 3 | 2 | 37.8 | 24.3 | A | 0 | 0 | 0 | 0 | 2 | 8 | 6 | 6 | 5 | N | 6 | 5 | N | 5 | 6 | 8 | 1 | 74 | 1 | 44 | 1 | 50 | 1 | 30 | 80 | 2030 | 3.2187 | 2 | [9 empty] | 26351 | 0 | 0 | 0 | 0 | 0 | 0 | 0 | 8 | 0 | 0 | P | I | 0 |  | 63E1390N3310003 | 60.9144 | 0:00 | -97:06:03.71 | 0:00 | -097:06:03.71 | 2001 | 4000000 | 682047.6874 | 185263.805 |  | <Collection> | <Collection> | bar: NR to n
46690691 | 302 | 2000 | 26352 | 63E1400N3310003 |  |  | 63 | 3 | 125 | 0 | 300 | E1400 | EW1400 | E1400 |  | CREEK | 51' STEEL I BEAM SPAN Sk 15 RF | 1 | 2 S & 1.3 E OF EASON | 96 | 0 | 4 | 1 | 1 | 5 | 328.05 | 23.2 | D | 2 | 2 | 0 | 9 | 75 | 2010 | 5 | 15 | 1 | 23.2 | N | 0 | 0 | 1 | 2 | -1 | 24 | M | 3 | 2 | 51 | 23.8 | A | 0 | 0 | 0 | 0 | 2 | 7 | 6 | 6 | 5 | N | 6 | 5 | N | 5 | 7 | 8 | 1 | 83 | 1 | 50 | 1 | 64 | 1 | 38 | 120 | 2030 | 6.4374 | 0 | [9 empty] | 26352 | 0 | 0 | 0 | 0 | 0 | 0 | 0 | 1 | 0 | 0 | P | I | 0 |  | 63E1400N3310003 | 63.3837 | 0:59 | -97:06:05.28 | 0:59 | -097:06:05.28 | 2001 | 4000000 | 682022.5088 | 183651.5323 |  | <Collection> | <Collection> | bar: NR to n
46690692 | 302 | 2000 | 26396 | 63N3370E1190003 |  |  | 63 | 3 | 125 | 0 | 300 | N3370 | NS3370 | N3370 |  | SQUIRREL CREEK | 32' STEEL I BEAM SPAN | 1 | 2.3S & 1E OF BETHEL ACRES | 79 | 0 | 4 | 1 | 1 | 5 | 328.05 | 23.4 | D | 2 | 2 | 0 | 9 | 100 | 2010 | 5 | 0 | 1 | 23.4 | N | 0 | 0 | 1 | 2 | -1 | 26 | M | 3 | 2 | 31.5 | 24 | A | 0 | 0 | 0 | 0 | 2 | 6 | 7 | 5 | 5 | N | 5 | 5 | N | 5 | 5 | 8 | 1 | 69 | 1 | 41 | 1 | 44 | 1 | 26 | 160 | 2030 | 3.2187 | 3 | [9 empty] | 26396 | 0 | 0 | 0 | 0 | 0 | 0 | 0 | 8 | 0 | 0 | P | I | 0 |  | 63N3370E1190003 | 48.3336 | 0:17 | -97:00:03.98 | 0:17 | -097:00:03.98 | 2001 | 4000000 | 690849.1849 | 216926.0242 |  | <Collection> | <Collection> | bar: NR to n
46690693 | 302 | 2000 | 26397 | 63N3330E1350003 |  |  | 63 | 3 | 125 | 0 | 300 | N3330 | NS3330 | N3330 |  | AURORA CREEK | 49' STEEL I BEAM SPAN | 1 | .9N & 1.6W OF TROUSDALE | 96 | 0 | 4 | 1 | 1 | 5 | 328.05 | 23.5 | D | 2 | 2 | 0 | 9 | 100 | 2010 | 5 | 0 | 1 | 23.5 | N | 0 | 0 | 1 | 2 | -1 | 24 | M | 3 | 2 | 48.8 | 24 | A | 0 | 0 | 0 | 0 | 2 | 6 | 6 | 6 | 6 | N | 6 | 5 | N | 5 | 6 | 6 | 1 | 92 | 1 | 55 | 1 | 70 | 1 | 42 | 160 | 2030 | 6.4374 | 2 | [9 empty] | 26397 | 0 | 0 | 0 | 0 | 0 | 0 | 0 | 1 | 0 | 0 | P | I | 0 |  | 63N3330E1350003 | 75.9745 | 0:03 | -97:04:17.83 | 0:03 | -097:04:17.83 | 2001 | 4000000 | 684673.7132 | 191511.4858 |  | <Collection> | <Collection> | bar: NR to n
46690849 | 302 | 1959 | 14387 | 56E1086N3950006 |  |  | 56 | 1 | 111 | 0 | 650 | 1946 | TRUDGEON ST._ | FAU 1946 (TRUDGEON |  | COAL CREEK | 3-40' I-BM SPANS | 1 | 0.1 MI W JCT US75 | 58.8 | 0 | 5 | 1 | 1 | 5 | 328.05 | 28 | N | 4 | 4 | 0 | 16 | 1000 | 2010 | 5 | 0 | 3 | 28 | N | 0 | 0 | 1 | 2 | -1 | 23 | M | 3 | 2 | 121.06 | 28 | P | 0 | 0 | 0 | 0 | 3 | 7 | 6 | 6 | 7 | N | 4 | 5 | N | 2 | 7 | 7 | 1 | 24 | 1 | 14.4 | 1 | 16.8 | 1 | 10.1 | 1600 | 2030 | 0.96561 | 3 | 101010 | 25 | N | N | N | N | N | N |  | 14387 | 0 | 0 | 0 | 0 | 0 | 8 | 8 | 6 | 0.457 | 0.457 | P | I | 0 |  | 56E1086N3950006 | 82.2238 | 0:26 | -95:58:18.41 | 0:26 | -095:58:18.41 | 2001 | 4000000 | 784102.0215 | 235666.4734 |  | <Collection> | <Collection>
46690541 | 302 | 1950 | 11232 | 56N4070E0950000 |  |  | 56 | 1 | 111 | 0 | 0 | N4070 | N4070 | N4070 |  | CREEK | 30' I-beam W/ CONCRETE DECK | 1 | 3.0 W, 2.0 N US62-MSK C/L | 16.4 | 1 | 4 | 1 | 1 | 5 | 328.05 | 14.44 | D | 2 | 2 | 0 | 9 | 100 | 2010 | 5 | 0 | 1 | 14.76 | N | 0 | 0 | 1 | 1 | -1 | 18.04 | M | 3 | 2 | 28.87 | 14.76 | P | 0 | 0 | 0 | 0 | 4 | 3 | 3 | 4 | 5 | N | 2 | 6 | N | 0 | 6 | 3 | 1 | 14.4 | 1 | 8.6 | 1 | 8.8 | 1 | 5.2 | 160 | 2030 | 3 | 2 | 60606 | NR | M | N | -1 | -1 | -1 | N |  | 11232 | 0 | 0 | 0 | 0 | 0 | 0 | 0 | 1 | 0 | 0 | P | I | 0 |  | 56N4070E0950000 | 14.9307 | 0:38 | -95:45:58.64 | 0:38 | -095:45:58.64 | 2001 | 4000000 | 802257.4468 | 257989.3391 |  | <Collection> | <Collection>
46690857 | 302 | 1991 | 22689 | 49N4340E0350008 |  |  | 49 | 8 | 97 | 0 | 800 | N4340 | N4340 | N4340 |  | CREEK | 27' I-BM SPAN | 1 | 4.2 N OF US 69 G S. H. 2 | 77.7 | 0 | 4 | 1 | 1 | 5 | 328.05 | 21 | D | 2 | 2 | 0 | 9 | 100 | 2010 | 2 | 0 | 1 | 21 | N | 0 | 0 | 1 | 2 | -1 | 20 | M | 3 | 2 | 26.9 | 22 | A | 0 | 0 | 0 | 0 | 4 | 7 | 6 | 5 | 5 | N | 5 | 5 | N | 5 | 7 | 7 | 1 | 44.8 | 1 | 27 | 1 | 24.8 | 1 | 15 | 160 | 2030 | 5 | 1 | [9 empty] | 22689 | 0 | 0 | 0 | 0 | 0 | 0 | 0 | 2 | 0 | 0 | P | I | 0 |  | 49N4340E0350008 | 52.0196 | 0:30 | -95:16:27.19 | 0:30 | -095:16:27.1866 | 2001 | 4000000 | 844179.6855 | 354470.1247 |  | <Collection> | <Collection> | bar: NR to n
46690858 | 302 | 1991 | 22718 | 49E0420N4410005 |  |  | 49 | 8 | 97 | 0 | 500 | E0420 | IRR E0420 | IRR E0420 |  | CREEK | 30' I-BM SPAN | 1 | 8.0 MI SE OF 69 | 67.3 | 0 | 4 | 1 | 1 | 5 | 328.05 | 15 | D | 2 | 2 | 0 | 9 | 100 | 2010 | 4 | 0 | 1 | 15.8 | N | 0 | 0 | 1 | 1 | -1 | 14 | M | 3 | 2 | 33.14 | 16 | A | 0 | 0 | 0 | 0 | 2 | 6 | 5 | 6 | 7 | N | 5 | 8 | N | 5 | 5 | 6 | 1 | 42.9 | 1 | 25.7 | 1 | 26.9 | 1 | 16.1 | 160 | 2030 | 3 | 2 | NR | 25 | M | N | N | N | N | N |  | 22718 | 0 | 0 | 0 | 0 | 0 | 0 | 0 | 1 | 0 | 0 | P | I | 0 |  | 49E0420N4410005 | 42.6761 | 0:25 | -95:08:25.62 | 0:25 | -095:08:25.6236 | 2001 | 4000000 | 856446.4559 | 344870.3812 |  | <Collection> | <Collection>
46691051 | 302 | 1993 | 23564 | 35E1770N3628001 |  |  | 35 | 3 | 69 | 0 | 100 | E1770 | EW1770 | E1770 |  | CREEK | 25' STEEL I BEAM SPAN Sk 45 LF | 1 | 4.9 E OF CONNERVILLE | 20.6 | 1 | 4 | 1 | 1 | 5 | 328.05 | 18.8 | D | 2 | 2 | 0 | 9 | 125 | 2010 | 5 | 45 | 1 | 18.8 | N | 0 | 0 | 1 | 2 | -1 | 20 | M | 3 | 2 | 25.4 | 20.8 | P | 0 | 0 | 0 | 0 | 2 | 8 | 6 | 5 | 3 | N | 2 | 3 | N | 0 | 6 | 6 | 1 | 6 | 1 | 4 | 1 | 3 | 1 | 2 | 200 | 2030 | 19.3121 | 0 | 30303 | NR | N | N | N | N | N | N |  | 23564 | 0 | 0 | 0 | 0 | 0 | 0 | 0 | 8 | 0 | 0 | P | I | 0 |  | 35E1770N3628001 | 82.209 | 0:27 | -96:33:07.14 | 0:27 | -096:33:07.14 | 2001 | 4000000 | 733049.3181 | 124692.6272 |  | <Collection> | <Collection>
46691052 | 302 | 1969 | 23565 | 35E1880N3520005 |  |  | 35 | 3 | 69 | 0 | 500 | E1880 | EW1880 | E1880 |  | CREEK | 20' TIMBER & STEEL I BEAM SPAN | 1 | 3.3 N & 1.1 E OF RAVIA | 36.6 | 1 | 4 | 1 | 1 | 5 | 328.05 | 25.2 | D | 2 | 2 | 0 | 9 | 100 | 2010 | 5 | 0 | 1 | 25.2 | N | 0 | 0 | 1 | 2 | -1 | 24 | M | 3 | 2 | 20.5 | 25.2 | P | 0 | 0 | 0 | 0 | 2 | 6 | 5 | 5 | 4 | N | 2 | 6 | N | 0 | 3 | 8 | 1 | 7.1 | 1 | 4 | 1 | 4 | 1 | 2 | 160 | 2030 | 22.5308 | 2 | 40404 | NR | N | N | N | N | N | N |  | 23565 | 0 | 0 | 0 | 0 | 0 | 0 | 0 | 8 | 0 | 0 | P | I | 0 |  | 35E1880N3520005 | 48.0621 | 0:17 | -96:44:00.31 | 0:17 | -096:44:00.31 | 2001 | 4000000 | 716605.9082 | 106729.2725 |  | <Collection> | <Collection>
46691054 | 302 | 1993 | 23567 | 35N3680E1940007 |  |  | 35 | 3 | 69 | 0 | 700 | N3680 | NS3680 | N3680 |  | CREEK | 40' STEEL FLATBED TRAILER SPAN | 1 | .2 S & 2.3 W OF FOLSOM | 27.4 | 1 | 4 | 1 | 1 | 5 | 328.05 | 13 | D | 2 | 2 | 0 | 9 | 100 | 2010 | 2 | 0 | 1 | 13 | N | 0 | 0 | 5 | 1 | -1 | 18 | M | 3 | 2 | 40 | 14.5 | P | 0 | 0 | 0 | 0 | 3 | 6 | 6 | 5 | 4 | N | 2 | 5 | N | 0 | 4 | 3 | 1 | 16 | 1 | 10 | 1 | 9 | 1 | 5 | 160 | 2030 | 1 | 1 | 90909 | NR | N | N | N | N | N | N |  | 23567 | 0 | 0 | 0 | 0 | 0 | 0 | 0 | 8 | 0 | 0 | P | I | 0 |  | 35N3680E1940007 | 57.8138 | 0:11 | -96:27:40.6 | 0:11 | -096:27:40.60 | 2001 | 4000000 | 741826.8788 | 96228.059 |  | <Collection> | <Collection>
46691055 | 302 | 1994 | 23691 | 35E1860N3570001 |  |  | 35 | 3 | 69 | 0 | 100 | E1860 | EW1860 | E1860 |  | BUZZARD CREEK | 3-20' STEEL I BEAM SPANS | 1 | 2.2 S & 4.1 E OF REAGAN | 41.8 | 1 | 4 | 1 | 1 | 5 | 328.05 | 26.2 | D | 2 | 2 | 0 | 9 | 100 | 2010 | 5 | 0 | 3 | 26.2 | N | 0 | 0 | 1 | 2 | -1 | 24 | M | 3 | 2 | 60 | 28.2 | P | 0 | 0 | 0 | 0 | 2 | 7 | 6 | 5 | 3 | N | 2 | 6 | N | 0 | 5 | 8 | 1 | 12 | 1 | 7.1 | 1 | 7.1 | 1 | 4 | 160 | 2030 | 6.4374 | 1 | 50505 | NR | N | N | N | N | N | N |  | 23691 | 0 | 0 | 0 | 0 | 0 | 0 | 0 | 1 | 0 | 0 | P | I | 0 |  | 35E1860N3570001 | 77.6822 | 0:19 | -96:39:06.06 | 0:19 | -096:39:06.06 | 2001 | 4000000 | 724086.621 | 110043.7363 |  | <Collection> | <Collection>
46691057 | 302 | 1996 | 24246 | 35E1940N3660007 |  |  | 35 | 3 | 69 | 0 | 5500 | 3516C | EW1940 | 3516C |  | CREEK | 38' STEEL I BEAM SPAN Sk 30 LF | 1 | 3.1 E OF EMET | 83.7 | 0 | 4 | 1 | 1 | 5 | 328.05 | 26.2 | D | 2 | 2 | 0 | 7 | 200 | 2010 | 5 | 30 | 1 | 26.2 | N | 0 | 0 | 1 | 2 | -1 | 26 | M | 3 | 2 | 38 | 26.8 | A | 0 | 0 | 0 | 0 | 2 | 8 | 6 | 5 | 5 | N | 5 | 5 | N | 5 | 5 | 8 | 1 | 71 | 1 | 43 | 1 | 49.1 | 1 | 29 | 320 | 2030 | 28.9682 | 1 | [9 empty] | 24246 | 0 | 0 | 0 | 0 | 0 | 0 | 0 | 8 | 0 | 0 | P | I | 0 |  | 35E1940N3660007 | 51.0265 | 0:12 | -96:29:01.52 | 0:12 | -096:29:01.52 | 2001 | 4000000 | 739737.2127 | 97371.9992 |  | <Collection> | <Collection> | bar: NR to n
46690542 | 302 | 1950 | 12216 | 56E0810N3950000 |  |  | 56 | 1 | 111 | 0 | 5000 | 5620 | HECTORVILLE RD. | HECTORVILLE RD |  | CREEK | (2) 24' I-beam | 1 | 2.1 E US75 | 16.9 | 1 | 4 | 1 | 1 | 5 | 328.05 | 20.34 | D | 2 | 2 | 0 | 7 | 350 | 2010 | 5 | 0 | 2 | 20.34 | N | 0 | 0 | 1 | 2 | -1 | 21.98 | M | 3 | 2 | 53.1 | 22.64 | P | 0 | 0 | 0 | 0 | 3 | 3 | 3 | 3 | 5 | N | 3 | 4 | N | 1 | 7 | 7 | 1 | 27 | 1 | 16 | 1 | 15 | 1 | 9 | 560 | 2030 | 6 | 2 | 151515 | NR | N | N | -1 | -1 | -1 | N |  | 12216 | 0 | 0 | 0 | 0 | 0 | 0 | 0 | 6 | 0 | 0 | P | I | 0 |  | 56E0810N3950000 | 29.474 | 0:51 | -95:58:48.05 | 0:51 | -095:58:48.05 | 2001 | 4000000 | 782447.2863 | 280174.5255 |  | <Collection> | <Collection>
46690544 | 302 | 1963 | 15717 | 56N4000E0800006 |  |  | 56 | 1 | 111 | 0 | 8400 | 5656C | _BIXBY RD. | BIXBY RD. 5656C |  | SNAKE CREEK | 30' - 40' - 30' I-beam | 1 | 8.4 NW SH16 | 43.4 | 0 | 4 | 1 | 1 | 5 | 328.05 | 24 | D | 2 | 2 | 0 | 7 | 800 | 2010 | 5 | 0 | 3 | 24 | N | 0 | 0 | 1 | 2 | -1 | 22 | M | 3 | 2 | 101.05 | 27 | P | 0 | 0 | 0 | 0 | 4 | 7 | 6 | 5 | 5 | N | 4 | 4 | N | 2 | 5 | 5 | 1 | 26.2 | 1 | 15.8 | 1 | 16.3 | 1 | 9.8 | 1280 | 2030 | 5 | 3 | 161616 | 50 | N | N | -1 | -1 | -1 | N |  | 15717 | 0 | 0 | 0 | 0 | 0 | 0 | 0 | 1 | 0.457 | 0.457 | P | I | 0 |  | 56N4000E0800006 | 90.1641 | 0:51 | -95:53:26.23 | 0:51 | -095:53:26.23 | 2001 | 4000000 | 790511.1846 | 280773.0609 |  | <Collection> | <Collection>
46690545 | 302 | 1965 | 16516 | 51N4330E0970002 |  |  | 51 | 1 | 101 | 0 | 200 | N4330 | N4330 | N4330 |  | CREEK | 2-75' STEEL BEAM SPANS W/CONCRETE DECK | 1 | 1.2 N 2.3 E OF KEEFETON | 54.5 | 1 | 4 | 1 | 1 | 5 | 328.05 | 23.95 | D | 2 | 2 | 0 | 9 | 100 | 2010 | 5 | 0 | 2 | 23.95 | N | 0 | 0 | 1 | 2 | -1 | 20.01 | M | 3 | 2 | 151.9 | 26.9 | P | 0 | 0 | 1 | 0 | 6 | 7 | 6 | 7 | 7 | N | 2 | 6 | N | 1 | 8 | 7 | 1 | 15 | 1 | 8.7 | 1 | 14.9 | 1 | 7.1 | 160 | 2030 | 5 | 1 | 141414 | NA | N | N | 15 | -1 | -1 | N |  | 16516 | 0 | 0 | 0 | 0 | 0 | 0 | 0 | 1 | 0 | 0 | P | I | 0 |  | 51N4330E0970002 | 83.1509 | 0:36 | -95:18:15.32 | 0:36 | -095:18:15.32 | 2001 | 4000000 | 844186.2792 | 255271.9879 |  | <Collection> | <Collection>
46690546 | 302 | 1965 | 16594 | 51N4350E0970008 |  |  | 51 | 1 | 101 | 0 | 5800 | 5128C | 5128C | 5128C |  | CREEK | 3-67' STEEL I-BM SPANS W/CONCRETE DECK | 1 | 5.8 MI SE OF US 64 | 38.4 | 1 | 4 | 1 | 1 | 5 | 328.05 | 23.95 | D | 2 | 2 | 0 | 7 | 200 | 2010 | 4 | 0 | 3 | 23.95 | N | 0 | 0 | 1 | 2 | -1 | 23.95 | M | 3 | 2 | 201.11 | 26.9 | P | 0 | 0 | 1 | 0 | 3 | 5 | 5 | 5 | 7 | N | 2 | 5 | N | 1 | 7 | 7 | 1 | 14 | 1 | 8 | 1 | 14 | 1 | 6 | 320 | 2030 | 5 | 3 | 141414 | N | N | N | 13 | -1 | -1 | N |  | 16594 | 0 | 0 | 0 | 0 | 0 | 0 | 0 | 6 | 0 | 0 | P | I | 0 |  | 51N4350E0970008 | 79.7689 | 0:36 | -95:16:00.79 | 0:36 | -095:16:00.79 | 2001 | 4000000 | 847584.1321 | 254869.8044 |  | <Collection> | <Collection>
46691022 | 302 | 1950 | 26547 | 06N2610E0760007 |  |  | 6 | 5 | 11 | 0 | 0 | N2610 | N2610 | N2610 |  | CREEK | 20' I-BEAM & TIMBER SPAN, TEMP. 96" STEEL PIPE | 1 | 4.2 E OF HITCHCOCK | 32.9 | 1 | 4 | 1 | 1 | 5 | 328.05 | 20 | D | 2 | 2 | 0 | 9 | 50 | 2010 | 4 | 0 | 1 | 20 | N | 0 | 0 | 8 | 2 | -1 | 20 | M | 3 | 2 | 20 | 20 | E | 0 | 0 | 0 | 0 | 2 | 0 | 0 | 0 | 8 | N | 0 | 5 | N | 5 | 4 | 8 | 1 | 0 | 1 | 0 | 1 | 0 | 1 | 0 | 80 | 2030 | 8.0467 | 3 | NR | NR | N | N | -1 | -1 | -1 | N |  | 26547 | 0 | 0 | 0 | 0 | 0 | 0 | 0 | 9 | 0 | 0 | P | I | 0 |  | 06N2610E0760007 | 28.2766 | 35:54 | -98:21:08 | -1 | 1 | 2001 | 4000000 | 568208.7399 | 285108.8305 |  | <Collection> | <Collection>
46691023 | 302 | 2010 | 30147 | 63N3440E1300000 |  |  | 63 | 3 | 125 | 0 | 0 | N3440 | NS3440 | N3440 |  | SAND CREEK | 59' STEEL I BEAM SPAN Sk 30 LF | 1 | 6.1 W OF MAUD | 87.1 | 0 | 4 | 1 | 1 | 5 | 328.05 | 26.6 |  | 2 | 2 | 0 | 9 | 100 | 2010 | 5 | 30 | 1 | 26.6 | N | 0 | 0 | 1 | 2 | -1 | 24 | M | 3 | 2 | 58.8 | 27.1 | A | 0 | 0 | 0 | 0 | 2 | 7 | 7 | 7 | 6 | N | 6 | 6 | N | 5 | 6 | 8 | 1 | 42 | 1 | 25 | 1 | 34 | 1 | 20 | 160 | 2030 | 4.828 | 2 | [9 empty] | 30147 | 0 | 0 | 0 | 0 | 0 | 0 | 0 | 1 | 0 | 0 | P | I | 0 |  |  | 71.0871 | 0:08 | -96:52:46.18 | -1 | 1 | 2001 | 4000000 | 702101.3766 | 200056.9432 |  | <Collection> | <Collection> | bar: NR to n
46691024 | 302 | 2010 | 30148 | 63E1310N3490003 |  |  | 63 | 3 | 125 | 0 | 300 | E1310 | EW1310 | E1310 |  | CREEK | 48' STEEL I BEAM SPAN | 1 | 1 S & .8 W OF MAUD | 86 | 0 | 4 | 1 | 1 | 5 | 328.05 | 26.4 |  | 2 | 2 | 0 | 9 | 100 | 2010 | 5 | 0 | 1 | 26.4 | N | 0 | 0 | 1 | 2 | -1 | 24 | M | 3 | 2 | 48 | 27 | A | 0 | 0 | 0 | 0 | 2 | 7 | 5 | 7 | 6 | N | 5 | 6 | N | 5 | 6 | 8 | 1 | 64 | 1 | 38 | 1 | 44 | 1 | 26 | 160 | 2030 | 3.2187 | 2 | [9 empty] | 30148 | 0 | 0 | 0 | 0 | 0 | 0 | 0 | 1 | 0 | 0 | P | I | 0 |  |  | 59.6823 | 0:07 | -96:47:11.91 | -1 | 1 | 2001 | 4000000 | 710583.1148 | 198408.7033 |  | <Collection> | <Collection> | bar: NR to n
46691025 | 302 | 2010 | 30149 | 63E1300N3450001 |  |  | 63 | 3 | 125 | 0 | 100 | E1300 | EW1300 | E1300 |  | CREEK | 59' STEEL I BEAM SPAN | 1 | 5 W OF MAUD | 79 | 0 | 4 | 1 | 1 | 5 | 328.05 | 26.7 |  | 2 | 2 | 0 | 7 | 280 | 2010 | 5 | 0 | 1 | 26.7 | N | 0 | 0 | 1 | 2 | -1 | 24 | M | 3 | 2 | 59 | 27.1 | A | 0 | 0 | 0 | 0 | 2 | 7 | 5 | 6 | 6 | N | 5 | 5 | N | 5 | 6 | 8 | 1 | 51 | 1 | 31 | 1 | 41 | 1 | 25 | 448 | 2030 | 6.4374 | 1 | [9 empty] | 30149 | 0 | 0 | 0 | 0 | 0 | 0 | 0 | 1 | 0 | 0 | P | I | 0 |  |  | 66.161 | 0:08 | -96:51:36.64 | -1 | 1 | 2001 | 4000000 | 703863.094 | 199928.7229 |  | <Collection> | <Collection> | bar: NR to n
46690552 | 302 | 1980 | 19763 | 56N3900E0960005 |  |  | 56 | 1 | 111 | 0 | 500 | N3900 | N3900 | N3900 |  | SALT CREEK | 83' I-beam | 1 | DS PARK & SH56 | 39.8 | 1 | 4 | 1 | 1 | 5 | 328.05 | 25.92 | D | 2 | 2 | 0 | 9 | 200 | 2010 | 5 | 0 | 1 | 26.25 | N | 0 | 0 | 1 | 2 | -1 | 20.01 | M | 3 | 2 | 83 | 27.89 | P | 1 | 0 | 0 | 0 | 3 | 7 | 6 | 4 | 5 | N | 2 | 5 | N | 0 | 7 | 7 | 1 | 18.3 | 1 | 11 | 1 | 12.3 | 1 | 7.4 | 320 | 2030 | 5 | 2 | 101010 | NR | N | N | -1 | -1 | -1 | N |  | 19763 | 0 | 0 | 0 | 0 | 0 | 0 | 0 | 1 | 0 | 0 | P | I | 0 |  | 56N3900E0960005 | 64.2315 | 0:37 | -96:03:38.57 | 0:37 | -096:03:38.57 | 2001 | 4000000 | 775651.6568 | 254869.7794 |  | <Collection> | <Collection>
46690556 | 302 | 2011 | 30200 | 56N4010E0950004 |  |  | 56 | 1 | 111 | 0 | 400 | N4010 | N4010 | N4010 |  | CREEK | 47' I-BMS SPN W/CONC.DK | 1 | 1.7N US 62, 1W SH 52 | 90.9 | 0 | 4 | 1 | 1 | 5 | 328.05 | 24 |  | 2 | 2 | 0 | 9 | 100 | 2010 | 5 | 30 | 1 | 24 | N | 0 | 0 | 1 | 2 | -1 | 20 | M | 3 | 2 | 47.7 | 25.95 | A | 1 | 0 | 0 | 0 | 2 | 8 | 8 | 8 | 6 | N | 6 | 6 | N | 5 | 5 | 6 | 1 | 47 | 1 | 28 | 1 | 35.1 | 1 | 21.1 | 160 | 2030 | 4.989 | 3 | NR | N | N | _ | -1 | -1 | -1 | N |  | 30200 | 0 | 0 | 0 | 0 | 0 | 0 | 0 | 0 | 0 | 0 | P | I | 0 |  |  | 100 | 35:38 | -95:52:22 | -1 | 1 | 2001 | 4000000 | 792631.7068 | 257074.7412 |  | <Collection> | <Collection>
46691043 | 302 | 1986 | 21185 | 35E1865N3695002 |  |  | 35 | 3 | 69 | 0 | 200 | E1865 | EW1865 | E1865 |  | CREEK | 27' STEEL FLAT BED TRAILER SPAN Sk 30 RF | 1 | 2.5 N & .3 W OF COLEMAN | 38.9 | 1 | 4 | 1 | 1 | 5 | 328.05 | 20.6 | D | 2 | 2 | 0 | 9 | 100 | 2010 | 5 | 30 | 1 | 20.6 | N | 0 | 0 | 1 | 2 | -1 | 22 | M | 3 | 2 | 27 | 20.6 | P | 0 | 0 | 0 | 0 | 2 | 5 | 4 | 6 | 5 | N | 4 | 5 | N | 0 | 4 | 6 | 1 | 20 | 1 | 13 | 1 | 12 | 1 | 7.1 | 160 | 2030 | 3.2187 | 0 | 121212 | NR | N | N | N | N | N | N |  | 21185 | 0 | 0 | 0 | 0 | 0 | 0 | 0 | 8 | 0 | 0 | P | I | 0 |  | 35E1865N3695002 | 64.9061 | 0:18 | -96:25:48.69 | 0:18 | -096:25:48.69 | 2001 | 4000000 | 744486.3913 | 109247.0456 |  | <Collection> | <Collection>
46691047 | 302 | 1989 | 22147 | 35E1840N3520008 |  |  | 35 | 3 | 69 | 0 | 800 | E1840 | EW1840 | E1840 |  | CREEK | 23' STEEL I BEAM SPAN Sk 10 RF | 1 | .1 S & .2 W OF REAGAN | 84 | 0 | 4 | 1 | 1 | 5 | 328.05 | 23.6 | D | 2 | 2 | 0 | 9 | 100 | 2010 | 5 | 10 | 1 | 23.6 | N | 0 | 0 | 1 | 2 | -1 | 24 | M | 3 | 2 | 23 | 23.6 | A | 0 | 0 | 0 | 0 | 2 | 7 | 5 | 6 | 5 | N | 5 | 5 | N | 5 | 5 | 8 | 1 | 98 | 1 | 79 | 1 | 73 | 1 | 43 | 160 | 2030 | 3.2187 | 2 | [9 empty] | 22147 | 0 | 0 | 0 | 0 | 0 | 0 | 0 | 8 | 0 | 0 | P | I | 0 |  | 35E1840N3520008 | 51.9149 | 0:21 | -96:43:40.82 | 0:21 | -096:43:40.82 | 2001 | 4000000 | 717021.5209 | 113179.3066 |  | <Collection> | <Collection> | bar: NR to n
46690728 | 302 | 1958 | 14114 | 4316 0666 X | 4316 0000 | 6.66 | 43 | 7 | 85 | 16 | 6660 | 76 | S.H. 76 | S.H. 76 |  | SIMON CREEK | (3) 40' I-BEAM SPANS | 1 | 6.8 MI N JCT SH32 | 96.2 | 0 | 3 | 1 | 1 | 5 | 328.05 | 28 | B | 1 | 1 | 0 | 7 | 470 | 2010 | 4 | 0 | 3 | 30 | N | 0 | 0 | 1 | 2 | -1 | 28 | M | 3 | 2 | 121.33 | 32.17 | A | 1 | 1 | 1 | 1 | 2 | 8 | 6 | 7 | 6 | N | 6 | 6 | N | 5 | 8 | 8 | 1 | 52.4 | 1 | 31.4 | 1 | 37 | 1 | 22.2 | 752 | 2030 | 53.1084 | 3 | [9 empty] | 14114 | 0 | 0 | 0 | 0 | 0 | 3 | 1 | 1 | 0.335 | 0.335 | P | I | 1 |  | 4316 0666 X | 89.3882 | 0:02 | -97:25:18.77 | 0:02 | -097:25:18.77 | 2001 | 4000000 | 653387.296 | 78284.1375 |  | <Collection> | <Collection> | bar: NR to n
46690887 | 302 | 2000 | 26400 | 63E1350N3340003 |  |  | 63 | 3 | 125 | 0 | 300 | E1350 | EW1350 | E1350 |  | CREEK | 42' STEEL I BEAM SPAN Sk 10 LF | 1 | 1.2N & .3W OF TROUSDALE | 86 | 0 | 4 | 1 | 1 | 5 | 328.05 | 23.8 | D | 2 | 2 | 0 | 9 | 75 | 2010 | 5 | 10 | 1 | 23.8 | N | 0 | 0 | 1 | 2 | -1 | 20 | M | 3 | 2 | 42.2 | 24.6 | A | 0 | 0 | 0 | 0 | 2 | 7 | 6 | 5 | 5 | N | 5 | 6 | N | 5 | 6 | 8 | 1 | 69 | 1 | 41 | 1 | 50 | 1 | 30 | 120 | 2030 | 6.4374 | 1 | [9 empty] | 26400 | 0 | 0 | 0 | 0 | 0 | 0 | 0 | 1 | 0 | 0 | P | I | 0 |  | 63E1350N3340003 | 55.594 | 0:03 | -97:03:01.82 | 0:03 | -097:03:01.82 | 2001 | 4000000 | 686597.3795 | 191728.3746 |  | <Collection> | <Collection> | bar: NR to n
46690891 | 302 | 2001 | 27070 | 63N3380E1180003 |  |  | 63 | 3 | 125 | 0 | 300 | N3380 | NS3380 | N3380 |  | SQUIRREL CREEK | 70' STEEL I BEAM SPAN Sk 15 RF | 1 | 1.3S&2E OF BETHEL ACRES | 92.9 | 0 | 4 | 1 | 1 | 5 | 328.05 | 28 | D | 2 | 2 | 0 | 9 | 100 | 2010 | 5 | 15 | 1 | 28 | N | 0 | 0 | 1 | 2 | -1 | 26 | M | 3 | 2 | 69.6 | 28.5 | A | 0 | 0 | 0 | 0 | 2 | 7 | 6 | 6 | 5 | N | 6 | 7 | N | 5 | 4 | 8 | 1 | 53 | 1 | 32 | 1 | 41 | 1 | 24 | 160 | 2030 | 3.2187 | 3 | [9 empty] | 27070 | 0 | 0 | 0 | 0 | 0 | 0 | 0 | 6 | 0 | 0 | P | I | 0 |  | 63N3380E1180003 | 61.9144 | 0:18 | -96:58:59.93 | 0:18 | -096:58:59.93 | 2001 | 4000000 | 692450.4337 | 218587.3678 |  | <Collection> | <Collection> | bar: NR to n
46690892 | 302 | 2002 | 27071 | 63N3350E1160005 |  |  | 63 | 3 | 125 | 0 | 500 | N3350 | NS3350 | N3350 |  | CREEK | 35' STEEL I BEAM SPAN | 1 | .5N&1W OF BETHEL ACRES | 86 | 0 | 4 | 1 | 1 | 5 | 328.05 | 27.5 | D | 2 | 2 | 0 | 9 | 100 | 2010 | 5 | 0 | 1 | 27.5 | N | 0 | 0 | 1 | 2 | -1 | 26 | M | 3 | 2 | 34.5 | 28 | A | 0 | 0 | 0 | 0 | 2 | 7 | 5 | 5 | 5 | N | 5 | 6 | N | 5 | 6 | 8 | 1 | 98 | 1 | 65 | 1 | 72 | 1 | 43 | 160 | 2030 | 3.2187 | 2 | [9 empty] | 27071 | 0 | 0 | 0 | 0 | 0 | 0 | 0 | 1 | 0 | 0 | P | I | 0 |  | 63N3350E1160005 | 50.0446 | 0:20 | -97:02:11.08 | 0:20 | -097:02:11.08 | 2001 | 4000000 | 687594.2364 | 221427.0889 |  | <Collection> | <Collection> | bar: NR to n
46690893 | 302 | 2001 | 27072 | 63N3340E1360009 |  |  | 63 | 3 | 125 | 0 | 900 | N3340 | NS3340 | N3340 |  | CREEK | 30' STEEL I BEAM SPAN | 1 | .7 S & .6 W OF TROUSDALE | 85.3 | 0 | 4 | 1 | 1 | 5 | 328.05 | 26.4 | D | 2 | 2 | 0 | 9 | 50 | 2010 | 5 | 0 | 1 | 26.4 | N | 0 | 0 | 1 | 2 | -1 | 22 | M | 3 | 2 | 29.5 | 27 | A | 0 | 0 | 0 | 0 | 2 | 7 | 5 | 5 | 5 | N | 5 | 6 | N | 5 | 6 | 8 | 1 | 56 | 1 | 34 | 1 | 35.1 | 1 | 21.1 | 80 | 2030 | 3.2187 | 0 | [9 empty] | 27072 | 0 | 0 | 0 | 0 | 0 | 0 | 0 | 8 | 0 | 0 | P | I | 0 |  | 63N3340E1360009 | 54.1539 | 0:02 | -97:03:14.12 | 0:02 | -097:03:14.12 | 2001 | 4000000 | 686315.8873 | 188577.3278 |  | <Collection> | <Collection> | bar: NR to n
46691061 | 302 | 1993 | 24550 | 35E1750N3470009 |  |  | 35 | 3 | 69 | 0 | 900 | E1750 | EW1750 | E1750 |  | PENNINGTON CREEK | 60' FLATBED RR CAR | 1 | 5 N & .9 E OF MILL CREEK | 45.4 | 0 | 4 | 1 | 1 | 5 | 328.05 | 13 | D | 2 | 2 | 0 | 9 | 24 | 2010 | 5 | 0 | 1 | 13 | N | 0 | 0 | 5 | 1 | -1 | 18 | M | 3 | 2 | 59.7 | 13.5 | P | 0 | 0 | 0 | 0 | 2 | 5 | 5 | 5 | 5 | N | 4 | 5 | N | 1 | 6 | 8 | 2 | 25 | 2 | 16 | 2 | 14 | 2 | 9 | 38 | 2030 | 199 | 0 | 141414 | NR | N | N | N | N | N | N |  | 24550 | 0 | 0 | 0 | 0 | 0 | 0 | 0 | 9 | 0 | 0 | P | I | 0 |  | 35E1750N3470009 | 41.8199 | 0:29 | -96:48:41.26 | 0:29 | -096:48:41.26 | 2001 | 4000000 | 709170.3569 | 127577.7451 |  | <Collection> | <Collection>
46691066 | 302 | 2009 | 29585 | 58D0173N4680001 |  |  | 58 | 8 | 115 | 0 | 100 | D0173 | D0173 | IRR E0170 |  | BRUSH CREEK | 38'-9" STEEL I-BEAM | 1 | E0173N4670003 | 96.4 | 0 | 4 | 1 | 1 | 5 | 328.05 | 24 | D | 2 | 2 | 0 | 9 | 100 | 2010 | 0 | 0 | 1 | 24 | N | 0 | 0 | 1 | 2 | -1 | 20 | M | 3 | 2 | 38.75 | 26 | A | 0 | 0 | 0 | 0 | 2 | 9 | 9 | 8 | 8 | N | 7 | 6 | N | 5 | 8 | 6 | 1 | 57 | 1 | 34.2 | 1 | 40.5 | 1 | 24.3 | 160 | 2030 | 6.4374 | _ | NR | -1 | -1 | _ | -1 | -1 | -1 | _ |  | 29585 | 0 | 0 | 0 | 0 | 0 | 8 | 0 | 1 | 0.305 | 0.305 | P | I | 0 |  |  | 71.0827 | 36:46 | -94:38:18 | -1 | 1 | 2001 | 4000000 | 900095.3458 | 386523.3145 |  | <Collection> | <Collection>
46691067 | 302 | 2009 | 29586 | 58N4530E0230003 |  |  | 58 | 8 | 115 | 0 | 300 | N4530 | N4530 | N4530 |  | CREEK | 40' STEEL I-BEAM | 1 | 2E, 1S OF AFTON | 90.5 | 0 | 4 | 1 | 1 | 5 | 328.05 | 24 | D | 2 | 2 | 0 | 9 | 250 | 2010 | 0 | 0 | 1 | 24 | N | 0 | 0 | 1 | 2 | -1 | 24 | M | 3 | 2 | 40 | 26 | A | 0 | 0 | 0 | 0 | 9 | 8 | 7 | 8 | 7 | N | 7 | 5 | N | 5 | 5 | 8 | 1 | 78.4 | 1 | 47 | 1 | 55.7 | 1 | 33.4 | 400 | 2030 | 0 | _ | NR | -1 | -1 | _ | -1 | -1 | -1 | _ |  | 29586 | 0 | 0 | 0 | 0 | 0 | 8 | 8 | 1 | 0 | 0 | P | I | 0 |  |  | 82.7511 | 36:41 | -94:55:36 | -1 | 1 | 2001 | 4000000 | 874674.1352 | 375704.1061 |  | <Collection> | <Collection>
46690734 | 302 | 1949 | 11031 | 56E0960N3990009 |  |  | 56 | 1 | 111 | 0 | 1900 | 5620C | _E0960 | OLD MORRIS RD. |  | CUSSETTA CREEK | 33' I-beam sk 20° | 1 | 1.9 NE US62 | 27.2 | 1 | 4 | 1 | 1 | 5 | 328.05 | 24.28 | D | 2 | 2 | 0 | 7 | 500 | 2010 | 5 | 20 | 1 | 24.28 | N | 0 | 0 | 1 | 2 | -1 | 21.98 | M | 3 | 2 | 33.14 | 26.9 | P | 0 | 0 | 1 | 1 | 4 | 5 | 5 | 3 | 5 | N | 3 | 4 | N | 2 | 7 | 5 | 1 | 27.4 | 1 | 16.4 | 1 | 17.7 | 1 | 10.7 | 800 | 2030 | 5 | 3 | 161616 | 45 | N | N | -1 | -1 | -1 | N |  | 11031 | 0 | 0 | 0 | 0 | 0 | 0 | 0 | 6 | 0.4 | 0.4 | P | I | 0 |  | 56E0960N3990009 | 59.5875 | 0:37 | -95:53:31.61 | 0:37 | -095:53:31.61 | 2001 | 4000000 | 790899.7373 | 256155.9701 |  | <Collection> | <Collection>
46690735 | 302 | 1950 | 11218 | 56N3880E0810003 |  |  | 56 | 1 | 111 | 0 | 2700 | N3880 | N38800 | N38800 |  | CREEK | 23' I-beam sk 25° | 1 | 5.E 1.3S OF CREEK C/L | 38.9 | 1 | 4 | 1 | 1 | 5 | 328.05 | 20.67 | D | 2 | 2 | 0 | 9 | 100 | 2010 | 5 | 25 | 1 | 20.67 | N | 0 | 0 | 1 | 2 | -1 | 18.04 | M | 3 | 2 | 25.92 | 25.59 | P | 0 | 0 | 0 | 0 | 3 | 5 | 5 | 3 | 6 | N | 3 | 5 | N | 3 | 7 | 6 | 1 | 32 | 1 | 19.2 | 1 | 18.6 | 1 | 11.1 | 160 | 2030 | 6 | 3 | 171717 | NR | N | N | -1 | -1 | -1 | N |  | 11218 | 0 | 0 | 0 | 0 | 0 | 0 | 0 | 1 | 0 | 0 | P | I | 0 |  | 56N3880E0810003 | 55.2305 | 0:50 | -96:06:14.36 | 0:50 | -096:06:14.36 | 2001 | 4000000 | 771265.7616 | 279189.2128 |  | <Collection> | <Collection>
46690738 | 302 | 1976 | 19203 | 56E1051N3960003 |  |  | 56 | 1 | 111 | 0 | 11890 | 5628 | FAS 5628 | BNSF R.R. |  | CONIFER RD. UNDER | R/R OVERPASS 40'-26'-15' I-BMS | 2 | 0.1 W US75 | -2 | 0 | 4 | 1 | 2 | 1 | 9.5 | 25.92 | H | 27 | 27 | 0 | 9 | 100 | 2010 | 8 | 0 | 3 | 25.92 | H | 1.64 | 327.75 | N | 2 | -1 | 25.92 | M | 3 | 2 | 82.02 | 9 | ! | 0 | 0 | 0 | 0 | 3 | N | N | N | N | N | N | N | N | 0 | N | _ | ! | -1.1 | ! | -1.1 | ! | 0 | ! | -1.1 | 160 | 2030 | 5 | _ | NR | 25 | N | Y | 902 | 905 | 905 | Y |  | 19203 | N | 0 | 0 | 0 | 0 | N | N | N | 0 | 0 | P | I | 0 |  | 56E1051N3960003 | -1 | 0:30 | -95:57:24.77 | 0:30 | -095:57:24.7679 | 2001 | 4000000 | 785336.6753 | 241399.95 |  | <Collection> | <Collection>
46690897 | 302 | 2003 | 27456 | 63E1370N3340001 |  |  | 63 | 3 | 125 | 0 | 100 | E1370 | EW1370 | E1370 |  | CREEK | 31' STEEL I BEAM SPAN Sk 15 RF | 1 | .8S & .5W OF TROUSDALE | 85 | 0 | 4 | 1 | 1 | 5 | 328.05 | 24 | D | 2 | 2 | 0 | 9 | 100 | 2010 | 5 | 15 | 1 | 24 | N | 0 | 0 | 1 | 2 | -1 | 22 | M | 3 | 2 | 30.7 | 24.7 | A | 0 | 0 | 0 | 0 | 2 | 7 | 5 | 6 | 5 | N | 5 | 6 | N | 5 | 5 | 8 | 1 | 69 | 1 | 41 | 1 | 44 | 1 | 26 | 160 | 2030 | 3.2187 | 1 | [9 empty] | 27456 | 0 | 0 | 0 | 0 | 0 | 0 | 0 | 1 | 0 | 0 | P | I | 0 |  | 63E1370N3340001 | 62.7485 | 0:02 | -97:03:08.05 | 0:02 | -097:03:08.05 | 2001 | 4000000 | 686470.1798 | 188529.219 |  | <Collection> | <Collection> | bar: NR to n
46690898 | 302 | 2002 | 27457 | 63N3300E1160001 |  |  | 63 | 3 | 125 | 0 | 100 | N3300 | NS3300 | N3300 |  | CREEK | 44' STEEL I BEAM SPAN Sk 30 RF | 1 | 4.9 N & .5 W OF PINK | 96 | 0 | 4 | 1 | 1 | 5 | 328.05 | 27 | D | 2 | 2 | 0 | 9 | 100 | 2010 | 5 | 30 | 1 | 27 | N | 0 | 0 | 1 | 2 | -1 | 26 | M | 3 | 2 | 44.3 | 27.5 | A | 0 | 0 | 0 | 0 | 1 | 7 | 6 | 6 | 5 | N | 6 | 6 | N | 5 | 5 | 8 | 1 | 60 | 1 | 36 | 1 | 45 | 1 | 27 | 160 | 2030 | 3.2187 | 1 | [9 empty] | 27457 | 0 | 0 | 0 | 0 | 0 | 0 | 0 | 6 | 0 | 0 | P | I | 0 |  | 63N3300E1160001 | 62.2102 | 0:20 | -97:07:28.85 | 0:20 | -097:07:28.85 | 2001 | 4000000 | 679564.2729 | 222040.3466 |  | <Collection> | <Collection> | bar: NR to n
46690899 | 302 | 2000 | 27458 | 63N3380E1170003 |  |  | 63 | 3 | 125 | 0 | 300 | N3380 | NS3380 | N3380 |  | LOST CREEK | 44' STEEL I BEAM SPAN | 1 | .3S&2E OF BETHEL ACRES | 85 | 0 | 4 | 1 | 1 | 5 | 328.05 | 27 | D | 2 | 2 | 0 | 9 | 100 | 2010 | 5 | 0 | 1 | 27 | N | 0 | 0 | 1 | 2 | -1 | 26 | M | 3 | 2 | 44.3 | 27.6 | A | 0 | 0 | 0 | 0 | 1 | 7 | 5 | 6 | 5 | N | 5 | 6 | N | 5 | 5 | 8 | 1 | 65 | 1 | 39 | 1 | 47.9 | 1 | 29 | 160 | 2030 | 3.2187 | 1 | [9 empty] | 27458 | 0 | 0 | 0 | 0 | 0 | 0 | 0 | 6 | 0 | 0 | P | I | 0 |  | 63N3380E1170003 | 60.3868 | 0:19 | -96:58:58.96 | 0:19 | -096:58:58.96 | 2001 | 4000000 | 692457.5526 | 220286.53 |  | <Collection> | <Collection> | bar: NR to n
46690900 | 302 | 2000 | 27459 | 63N3350E1140002 |  |  | 63 | 3 | 125 | 0 | 200 | N3350 | NS3350 | N3350 |  | CREEK | 60' STEEL I BEAM SPAN | 1 | 2.2 S & .5 E OF DALE | 97 | 0 | 4 | 1 | 1 | 5 | 328.05 | 28 | D | 2 | 2 | 0 | 9 | 100 | 2010 | 5 | 0 | 1 | 28 | N | 0 | 0 | 1 | 2 | -1 | 26 | M | 3 | 2 | 59.8 | 28.5 | A | 0 | 0 | 0 | 0 | 2 | 7 | 6 | 6 | 7 | N | 6 | 7 | N | 5 | 6 | 8 | 1 | 74 | 1 | 44 | 1 | 59 | 1 | 35.1 | 160 | 2030 | 3.2187 | 3 | [9 empty] | 27459 | 0 | 0 | 0 | 0 | 0 | 0 | 0 | 1 | 0 | 0 | P | I | 0 |  | 63N3350E1140002 | 63.1835 | 0:22 | -97:02:11.89 | 0:22 | -097:02:11.89 | 2001 | 4000000 | 687538.3111 | 225076.311 |  | <Collection> | <Collection> | bar: NR to n
46690901 | 302 | 2002 | 27460 | 63N3330E1180002 |  |  | 63 | 3 | 125 | 0 | 200 | N3330 | NS3330 | N3330 |  | CREEK | 26' STEEL I BEAM SPAN | 1 | 1.2S&3W OF BETHEL ACRES | 96 | 0 | 4 | 1 | 1 | 5 | 328.05 | 27.5 | D | 2 | 2 | 0 | 9 | 100 | 2010 | 5 | 0 | 1 | 27.5 | N | 0 | 0 | 1 | 2 | -1 | 26 | M | 3 | 2 | 25.6 | 28 | A | 0 | 0 | 0 | 0 | 1 | 7 | 6 | 6 | 5 | N | 6 | 6 | N | 5 | 5 | 8 | 1 | 61 | 1 | 36 | 1 | 34 | 1 | 20 | 160 | 2030 | 3.2187 | 3 | [9 empty] | 27460 | 0 | 0 | 0 | 0 | 0 | 0 | 0 | 6 | 0 | 0 | P | I | 0 |  | 63N3330E1180002 | 66.5598 | 0:18 | -97:04:17.99 | 0:18 | -097:04:17.99 | 2001 | 4000000 | 684415.9384 | 218593.945 |  | <Collection> | <Collection> | bar: NR to n
46690902 | 302 | 2002 | 27461 | 63E1190N3370001 |  |  | 63 | 3 | 125 | 0 | 100 | E1190 | EW1190 | E1190 |  | SQUIRREL CREEK | 44' STEEL I BEAM SPAN Sk 30 LF | 1 | 2S&1.1E OF BETHEL ACRES | 94.7 | 0 | 4 | 1 | 1 | 5 | 328.05 | 27.2 | D | 2 | 2 | 0 | 9 | 100 | 2010 | 5 | 30 | 1 | 27.2 | N | 0 | 0 | 1 | 2 | -1 | 26 | M | 3 | 2 | 43.9 | 27.7 | A | 0 | 0 | 0 | 0 | 2 | 7 | 6 | 6 | 5 | N | 6 | 6 | N | 5 | 5 | 8 | 1 | 56 | 1 | 33 | 1 | 41 | 1 | 24 | 160 | 2030 | 3.2187 | 3 | [9 empty] | 27461 | 0 | 0 | 0 | 0 | 0 | 0 | 0 | 8 | 0 | 0 | P | I | 0 |  | 63E1190N3370001 | 69.0687 | 0:17 | -96:59:59.16 | 0:17 | -096:59:59.16 | 2001 | 4000000 | 690965.481 | 217470.4104 |  | <Collection> | <Collection> | bar: NR to n
46690903 | 302 | 2001 | 27462 | 63E1220N3380007 |  |  | 63 | 3 | 125 | 0 | 700 | E1220 | EW1220 | E1220 |  | CREEK | 35' STEEL I BEAM SPAN | 1 | .9 S & 1.8 W OF TECUMSEH | 96 | 0 | 4 | 1 | 1 | 5 | 328.05 | 28 | D | 2 | 2 | 0 | 9 | 100 | 2010 | 5 | 0 | 1 | 28 | N | 0 | 0 | 1 | 2 | -1 | 24 | M | 3 | 2 | 34.5 | 28.5 | A | 0 | 0 | 0 | 0 | 2 | 6 | 6 | 6 | 5 | N | 6 | 7 | N | 5 | 5 | 8 | 1 | 71 | 1 | 42 | 1 | 47 | 1 | 28 | 160 | 2030 | 6.4374 | 3 | [9 empty] | 27462 | 0 | 0 | 0 | 0 | 0 | 0 | 0 | 8 | 0 | 0 | P | I | 0 |  | 63E1220N3380007 | 61.8082 | 0:15 | -96:58:11.64 | 0:15 | -096:58:11.64 | 2001 | 4000000 | 693731.5845 | 212690.6958 |  | <Collection> | <Collection> | bar: NR to n
46691037 | 302 | 1983 | 20485 | 35N3460E1810001 |  |  | 35 | 3 | 69 | 0 | 13300 | N3460 | NS3460 | N3460 |  | MILL CREEK | 62' STEEL I BEAM SPAN | 1 | 1.1 S & 1 W OF MILLCREEK | 72.1 | 0 | 4 | 1 | 1 | 5 | 328.05 | 18 | D | 2 | 2 | 0 | 7 | 100 | 2010 | 5 | 0 | 1 | 18 | N | 0 | 0 | 1 | 2 | -1 | 24 | M | 3 | 2 | 61.8 | 18.5 | A | 0 | 0 | 0 | 0 | 2 | 6 | 5 | 7 | 5 | N | 5 | 4 | N | 5 | 6 | 8 | 1 | 61.9 | 1 | 37 | 1 | 49.1 | 1 | 29 | 160 | 2030 | 199 | 0 | [9 empty] | 20485 | 0 | 0 | 0 | 0 | 0 | 0 | 0 | 1 | 0 | 0 | P | I | 0 |  | 35N3460E1810001 | 53.1745 | 0:23 | -96:50:44.74 | 0:23 | -096:50:44.74 | 2001 | 4000000 | 706134.6784 | 117689.9673 |  | <Collection> | <Collection> | bar: NR to n
46690584 | 302 | 1950 | 12430 | 7618 0326 X | 7618 0000 | 3.26 | 76 | 6 | 151 | 18 | 3260 | 11 | S.H. 11 | S.H. 11 |  | CREEK | 3-40' I-BM. SPANS | 1 | 3.3 MI E JCT US-281 | 61.5 | 0 | 3 | 1 | 1 | 5 | 328.05 | 28 | B | 1 | 1 | 0 | 7 | 860 | 2010 | 2 | 0 | 3 | 28 | N | 0 | 0 | 1 | 2 | -1 | 22 | M | 3 | 2 | 121.06 | 31 | A | 0 | 0 | 0 | 0 | 7 | 5 | 5 | 7 | 7 | N | 5 | 5 | N | 5 | 7 | 8 | 1 | 39.1 | 1 | 23.5 | 1 | 27.4 | 1 | 16.5 | 1376 | 2030 | 45 | 3 | NR | nr | N | N | n | n | n | N |  | 12430 | 0 | 0 | 0 | 0 | 0 | 8 | 8 | 6 | 0 | 0 | P | I | 1 |  | 7618 0326 X | 58.3743 | 0:54 | -98:35:21.27 | 0:54 | -098:35:21.27 | 2001 | 4000000 | 547472.6914 | 395716.593 |  | <Collection> | <Collection>
46690590 | 302 | 1953 | 13043 | 7620 1046 X | 7620 0000 | 10.46 | 76 | 6 | 151 | 20 | 10460 | 14 | S.H. 14 | S.H. 14 |  | EAGLE CHIEF CREEK | 3-40' I-BM. SPANS | 1 | 4.4 MI S JCT US-64 | 75.6 | 1 | 3 | 1 | 1 | 5 | 328.05 | 26 | B | 1 | 1 | 0 | 7 | 460 | 2010 | 2 | 0 | 3 | 26 | N | 0 | 0 | 1 | 2 | 0 | 24 | M | 3 | 2 | 121.06 | 28.5 | A | 0 | 0 | 0 | 0 | 1 | 4 | 6 | 5 | 6 | N | 5 | 5 | N | 5 | 7 | 8 | 1 | 79.8 | 1 | 47.9 | 1 | 56 | 1 | 33.6 | 736 | 2030 | 63 | 3 | NR | nr | N | N | n | n | n | N |  | 13043 | 0 | 0 | 0 | 0 | 0 | 8 | 8 | 6 | 0 | 0 | P | I | 1 |  | 7620 1046 X | 67.7467 | 0:44 | -98:52:53.68 | 0:44 | -098:52:53.68 | 2001 | 4000000 | 521249.9472 | 377544.4983 |  | <Collection> | <Collection>
46690591 | 302 | 1953 | 13045 | 7620 1186 X | 7620 0000 | 11.86 | 76 | 6 | 151 | 20 | 11860 | 14 | S.H. 14 | S.H. 14 |  | EAGLE CHIEF CREEK | 3-40' I-BM. SPANS | 1 | 3 MI S JCT US-64 | 86.9 | 1 | 3 | 1 | 1 | 5 | 328.05 | 26 | B | 1 | 1 | 0 | 7 | 460 | 2010 | 2 | 0 | 3 | 26 | N | 0 | 0 | 1 | 2 | -1 | 26 | M | 3 | 2 | 121.06 | 28 | A | 0 | 0 | 0 | 0 | 1 | 4 | 6 | 6 | 7 | N | 6 | 5 | N | 5 | 7 | 8 | 1 | 79.8 | 1 | 47.9 | 1 | 56 | 1 | 33.6 | 736 | 2030 | 63 | 3 | NR | nr | N | N | n | n | n | N |  | 13045 | 0 | 0 | 0 | 0 | 0 | 8 | 8 | 6 | 0 | 0 | P | I | 1 |  | 7620 1186 X | 68.1495 | 0:45 | -98:52:53.37 | 0:45 | -098:52:53.37 | 2001 | 4000000 | 521277.6889 | 379799.8614 |  | <Collection> | <Collection>
46690592 | 302 | 1953 | 13088 | 7620 0983 X | 7620 0000 | 9.83 | 76 | 6 | 151 | 20 | 9830 | 14 | S.H. 14 | S.H. 14 |  | EAGLE CHIEF CREEK | 4-40' I-BM. SPANS | 1 | 5.0 MI S JCT US-64 | 75.6 | 1 | 3 | 1 | 1 | 5 | 328.05 | 26 | B | 1 | 1 | 0 | 7 | 460 | 2010 | 2 | 0 | 4 | 26 | N | 0 | 0 | 1 | 2 | 0 | 24 | M | 3 | 2 | 161.09 | 28.5 | A | 0 | 0 | 0 | 0 | 2 | 4 | 6 | 5 | 6 | N | 5 | 5 | N | 5 | 7 | 8 | 1 | 79.8 | 1 | 47.9 | 1 | 33.6 | 1 | 56 | 736 | 2030 | 63 | 3 | NR | nr | N | N | n | n | n | N |  | 13088 | 0 | 0 | 0 | 0 | 0 | 8 | 8 | 6 | 0 | 0 | P | I | 1 |  | 7620 0983 X | 64.1707 | 0:43 | -98:52:53.76 | 0:43 | -098:52:53.76 | 2001 | 4000000 | 521238.994 | 376534.0586 |  | <Collection> | <Collection>
46690593 | 302 | 1955 | 13493 | 7616 1152 X | 7616 0000 | 11.52 | 76 | 6 | 151 | 16 | 11520 | 281 | U.S. 281 | U.S. 281 |  | SPRING CREEK | 3-30' I-BM. SPANS | 1 | 2.5 MI S KANSAS LINE | 70.9 | 0 | 2 | 1 | 1 | 5 | 328.05 | 26 | C | 1 | 1 | 0 | 6 | 1300 | 2010 | 2 | 0 | 3 | 26 | N | 0 | 0 | 1 | 2 | -1 | 23 | M | 3 | 2 | 90.88 | 29 | A | 0 | 0 | 0 | 0 | 6 | 8 | 8 | 6 | 6 | N | 6 | 4 | N | 5 | 7 | 8 | 1 | 44.4 | 1 | 26.6 | 1 | 27.7 | 1 | 16.6 | 2080 | 2030 | 61 | 3 | NR | nr | N | N | n | n | n | N |  | 13493 | 0 | 0 | 0 | 0 | 0 | 8 | 8 | 6 | 0 | 0 | P | I | 1 |  | 7616 1152 X | 99.0689 | 0:58 | -98:39:11.16 | 0:58 | -098:39:11.16 | 2001 | 4000000 | 541826.9533 | 402844.2589 |  | <Collection> | <Collection>
46690594 | 302 | 1956 | 13690 | 7610 0053 X | 7610 0000 | 0.53 | 76 | 6 | 151 | 10 | 530 | 281 | U.S. 281 | U.S. 281 |  | CIMARRON RIVER | 25-50' I-BM. SPANS W | 1 | 0.9 MI N MAJOR C/L | 20.7 | 1 | 2 | 1 | 1 | 5 | 328.05 | 28 | C | 1 | 1 | 0 | 6 | 1500 | 2010 | 4 | 0 | 25 | 28 | N | 0 | 0 | 1 | 2 | 0 | 40 | M | 3 | 2 | 1250.97 | 33 | A | 0 | 0 | 0 | 0 | 7 | 3 | 4 | 3 | 6 | N | 3 | 5 | N | 5 | 7 | 8 | 1 | 53.9 | 1 | 32.3 | 1 | 41.7 | 1 | 25 | 2400 | 2030 | 108 | 3 | NR | nr | N | n | n | n | n | n |  | 13690 | 0 | 0 | 0 | 0 | 0 | 8 | 8 | 6 | 0 | 0 | P | I | 1 |  | 7610 0053 X | 41.6642 | 0:31 | -98:52:48.02 | 0:31 | -098:52:48.02 | 2001 | 4000000 | 521174.411 | 353220.841 |  | <Collection> | <Collection>
46690911 | 302 | 1953 | 13040 | 0540 0892 X | 0540 0000 | 8.92 | 5 | 5 | 9 | 40 | 8920 | 6 | S.H. 6 | S.H. 6 |  | LONG CREEK | 3-40' STEEL I-BEAM SPANS | 1 | 8.9 MI E JCT S.H. 152 | 84.4 | 0 | 3 | 1 | 1 | 5 | 328.05 | 30 | B | 1 | 1 | 0 | 7 | 2600 | 2010 | 4 | 0 | 3 | 30 | N | 0 | 0 | 1 | 2 | -1 | 30 | M | 3 | 2 | 121.06 | 32 | A | 1 | 1 | 1 | 1 | 2 | 8 | 6 | 7 | 7 | N | 6 | 4 | N | 5 | 7 | 7 | 1 | 49.2 | 1 | 29.4 | 1 | 34.8 | 1 | 20.8 | 4160 | 2030 | 39 | 3 | NR | 65 | N | _ | -1 | -1 | -1 | _ |  | 13040 | 0 | 0 | 0 | 0 | 0 | 0 | 1 | 1 | 0 | 0 | P | I | 1 |  | 0540 0892 X | 47.6818 | 0:24 | -99:41:14.96 | 0:24 | -099:41:14.96 | 2001 | 4000000 | 446759.1763 | 231347.3327 |  | <Collection> | <Collection>
46690439 | 302 | 1987 | 21495 | 44N3060E1240007 |  |  | 44 | 3 | 87 | 0 | 700 | N3060 | N3060 | S PENNSYLVANIA AVE |  | CREEK | 38' I-beam | 1 | 2.7 S, 3.0 E NEWCASTLE | 94 | 0 | 5 | 1 | 1 | 5 | 328.05 | 18.5 | O | 4 | 4 | 0 | 9 | 100 | 2010 | 5 | 0 | 1 | 18.5 | N | 0 | 0 | 1 | 2 | -1 | 20 | M | 3 | 2 | 40 | 20 | A | 0 | 0 | 0 | 0 | 3 | 7 | 6 | 6 | 6 | N | 6 | 4 | N | 5 | 5 | 8 | 1 | 58 | 1 | 38 | 1 | 40 | 1 | 24 | 160 | 2030 | 6.2764 | 0 | NR | 45 | N | N | -1 | -1 | -1 | N |  | 21495 | 0 | 0 | 0 | 0 | 0 | 0 | 0 | 1 | 0.229 | 0.229 | P | I | 0 |  | 44N3060E1240007 | 88.2816 | 0:12 | -97:32:49.12 | 0:12 | -097:32:49.12 | 2001 | 4000000 | 641241.6171 | 208070.5486 |  | <Collection> | <Collection>
46690443 | 302 | 1990 | 23079 | 38E1450N2300006 |  |  | 38 | 5 | 75 | 0 | 600 | E1450 | E1450 | E1450 |  | CREEK | 30' I-BEAM SPAN (INVERSET DESIGN BRIDGE) | 1 | 11. S .6 W OF GOTEBO | 97 | 0 | 4 | 1 | 1 | 5 | 328.05 | 26 | D | 2 | 2 | 0 | 9 | 100 | 2010 | 5 | 0 | 1 | 26 | N | 0 | 0 | 1 | 2 | -1 | 22 | M | 3 | 2 | 30 | 26 | A | 0 | 0 | 0 | 0 | 2 | 7 | 7 | 7 | 6 | N | 7 | 6 | N | 5 | 6 | 8 | 1 | 61 | 1 | 36 | 1 | 33 | 1 | 20 | 160 | 2030 | 6.4374 | 3 | NR | NR | N | N | -1 | -1 | -1 | N |  | 23079 | 0 | 0 | 0 | 0 | 0 | 0 | 0 | 8 | 0 | 0 | P | I | 0 |  | 38E1450N2300006 | 97.3054 | 0:55 | -98:52:25.97 | 0:55 | -098:52:25.968 | 2001 | 4000000 | 520157.4386 | 175652.7108 |  | <Collection> | <Collection>
46690596 | 302 | 1963 | 15788 | 7616 1351 X | 7616 0000 | 13.51 | 76 | 6 | 151 | 16 | 13510 | 281 | U.S. 281 | U.S. 281 |  | DRIFTWOOD CREEK | 50'-60'-50' I-BM. SPANS SK60 DEG. WITH 2-18' SAFETY CURBS | 1 | 13.5 MI N JCT US-64 | 80 | 0 | 2 | 1 | 1 | 5 | 328.05 | 28 | C | 1 | 1 | 0 | 6 | 990 | 2010 | 5 | 30 | 3 | 28 | N | 0 | 0 | 1 | 2 | -1 | 38 | M | 3 | 2 | 162.07 | 31 | A | 0 | 0 | 0 | 0 | 7 | 6 | 7 | 6 | 6 | N | 6 | 5 | N | 5 | 8 | 8 | 1 | 79.3 | 1 | 47.6 | 1 | 62.8 | 1 | 37.7 | 1584 | 2030 | 61 | 3 | NR | nr | N | N | n | n | n | N |  | 15788 | 0 | 0 | 0 | 0 | 0 | 8 | 8 | 6 | 0 | 0 | P | I | 1 |  | 7616 1351 X | 81.6708 | 0:59 | -98:39:10.75 | 0:59 | -098:39:10.75 | 2001 | 4000000 | 541858.0646 | 406025.1692 |  | <Collection> | <Collection>
46690757 | 302 | 1990 | 22559 | 14E1310N3160002 |  |  | 14 | 3 | 27 | 0 | 200 | E1310 | CEMETERY RD | CEMETERY RD. |  | WEST BRANCH BOONE CREEK | 55' I-beam sk 60° | 1 | 0.2 E 48TH AVE SE | 87 | 0 | 4 | 1 | 1 | 5 | 328.05 | 26 | D | 2 | 2 | 0 | 9 | 100 | 2010 | 4 | 60 | 1 | 26 | N | 0 | 0 | 1 | 2 | -1 | 26 | M | 3 | 2 | 55.12 | 28 | A | 1 | 0 | 0 | 0 | 2 | 7 | 5 | 7 | 5 | N | 5 | 6 | N | 5 | 6 | 7 | 1 | 60 | 1 | 36 | 1 | 33 | 1 | 20 | 160 | 2030 | 5 | - | NR | NR | N | N | -1 | -1 | -1 | N |  | 22559 | 0 | 0 | 0 | 0 | 0 | 0 | 0 | 6 | 0 | 0 | P | I | 0 |  | 14E1310N3160002 | 95.8052 | 35:07 | -97:22:04.63 | 0:07 | -097:22:04.63 | 2001 | 4000000 | 657603.8383 | 198034.3901 |  | <Collection> | <Collection>
46690760 | 302 | 1991 | 22710 | 14E1330N3260009 |  |  | 14 | 3 | 27 | 0 | 800 | E1330 | SLAUGHTERVILLE RD | SLAUGHTERVILLE RD |  | CREEK | 27' I-beam sk 45° | 1 | 0.1 W 180TH AVE SE | 66.7 | 0 | 4 | 1 | 1 | 5 | 328.05 | 33 | D | 2 | 2 | 0 | 9 | 100 | 2010 | 1 | 45 | 1 | 33 | N | 0 | 0 | 9 | 2 | -1 | 24 | M | 3 | 2 | 26.9 | 33 | P | 0 | 0 | 0 | 0 | 1 | 6 | 5 | 5 | 7 | N | 5 | 9 | N | 2 | 7 | 8 | 1 | 31 | 1 | 19 | 1 | 18 | 1 | 10 | 160 | 2030 | 5 | - | 181818 | NR | N | N | -1 | -1 | -1 | N |  | 22710 | 0 | 0 | 0 | 0 | 0 | 0 | 0 | 6 | 0 | 0 | P | I | 0 |  | 14E1330N3260009 | 66.8516 | 0:05 | -97:10:41.38 | 0:05 | -097:10:41.38 | 2001 | 4000000 | 674928.193 | 194864.0651 |  | <Collection> | <Collection>
46690923 | 302 | 2011 | 30168 | 20E1010N2220003 |  |  | 20 | 5 | 39 | 0 | 300 | E1010 | IRR E1010 | IRR E1010 |  | BARNITZ CREEK | 58' I- BEAM SPAN | 1 | 3N 3.6W OF CLINTON | 98 | 0 | 4 | 1 | 1 | 5 | 328.05 | 26.58 | D | 2 | 2 | 0 | 9 | 100 | 2010 | 5 | 0 | 1 | 26.58 | N | 0 | 0 | 1 | 2 | -1 | 24 | M | 3 | 2 | 58 | 27 | A | 1 | 0 | 0 | 0 | 1 | 8 | 8 | 8 | 7 | N | 8 | 6 | N | 5 | 7 | 8 | 1 | 81 | 1 | 49.1 | 1 | 65 | 1 | 39 | 160 | 2030 | 6.4374 | 3 | NR | NR | N | N | -1 | -1 | -1 | N |  | 30168 | 0 | 0 | 0 | 0 | 0 | 0 | 0 | 0 | 0 | 0 | P | I | 0 |  |  | 100 | 0:34 | -99:01:23.04 | -1 | 1 | 2001 | 4000000 | 507265.715 | 247304.7558 |  | <Collection> | <Collection>
46690449 | 302 | 2000 | 26209 | 38N2400E1390001 |  |  | 38 | 5 | 75 | 0 | 100 | N2400 | IRR N2400 | IRR N2400 |  | MONUMENT CREEK | 90' I-BEAM SPAN | 1 | 2. E 7.4 S OF MT VIEW | 100 | 0 | 4 | 1 | 1 | 5 | 328.05 | 25.5 | D | 2 | 2 | 0 | 9 | 100 | 2010 | 5 | 0 | 1 | 25.5 | N | 0 | 0 | 1 | 2 | -1 | 24 | M | 3 | 2 | 90 | 26.75 | A | 1 | 1 | 1 | 1 | 2 | 7 | 7 | 7 | 8 | N | 7 | 6 | N | 5 | 6 | 8 | 1 | 91 | 1 | 55 | 1 | 64 | 1 | 38 | 160 | 2030 | 6.4374 | 3 | NR | NR | NO | N | -1 | -1 | -1 | N |  | 26209 | 0 | 0 | 0 | 0 | 0 | 0 | 0 | 0 | 0 | 0 | P | I | 0 |  | 38N2400E1390001 | 100 | 0:00 | -98:42:30.17 | 0:00 | -098:42:30.170 | 2001 | 4000000 | 535346.8954 | 185152.0402 |  | <Collection> | <Collection>
46690450 | 302 | 2000 | 26246 | 38E1380N2230006 |  |  | 38 | 5 | 75 | 0 | 3600 | E1380 | E1380 | E1380 |  | CREEK | 50' I-BEAM SPAN | 1 | .6S 5.4E OF HOBART | 100 | 0 | 4 | 1 | 1 | 5 | 328.05 | 32 | D | 2 | 2 | 0 | 7 | 100 | 2010 | 5 | 0 | 1 | 32 | N | 0 | 0 | 1 | 2 | -1 | 24 | M | 3 | 2 | 50 | 34 | A | 1 | 1 | 1 | 1 | 1 | 7 | 7 | 7 | 8 | N | 7 | 8 | N | 5 | 7 | 8 | 1 | 110.1 | 1 | 60 | 1 | 78 | 1 | 46 | 160 | 2030 | 6.4374 | 3 | NR | NR | N | N | -1 | -1 | -1 | N |  | 26246 | 0 | 0 | 0 | 0 | 0 | 0 | 0 | 0 | 0 | 0 | P | I | 0 |  | 38E1380N2230006 | 100 | 0:01 | -98:59:49.73 | 0:01 | -098:59:49.731 | 2001 | 4000000 | 509009.0872 | 187045.2639 |  | <Collection> | <Collection>
46690451 | 302 | 2000 | 26247 | 38E1380N2210003 |  |  | 38 | 5 | 75 | 0 | 1300 | E1380 | E1380 | E1380 |  | CREEK | 30' I-BEAM SPAN | 1 | .6S 3.1E OF HOBART | 100 | 0 | 4 | 1 | 1 | 5 | 328.05 | 30 | D | 2 | 2 | 0 | 7 | 100 | 2010 | 5 | 0 | 1 | 30 | N | 0 | 0 | 1 | 2 | -1 | 24 | M | 3 | 2 | 30 | 33 | A | 1 | 1 | 1 | 1 | 2 | 7 | 7 | 7 | 8 | N | 7 | 7 | N | 5 | 7 | 8 | 1 | 110.1 | 1 | 78 | 1 | 81 | 1 | 49.1 | 160 | 2030 | 6.4374 | 3 | NR | NR | N | N | -1 | -1 | -1 | N |  | 26247 | 0 | 0 | 0 | 0 | 0 | 0 | 0 | 0 | 0 | 0 | P | I | 0 |  | 38E1380N2210003 | 100 | 0:01 | -99:02:13.73 | 0:01 | -099:02:13.732 | 2001 | 4000000 | 505359.2908 | 187094.4787 |  | <Collection> | <Collection>
46690454 | 302 | 2002 | 26702 | 38E1350N2420005 |  |  | 38 | 5 | 75 | 0 | 0 | E1350 | IRR E1350 | IRR E1350 |  | STINKING CREEK | 30'-60'-30' I-BEAM SPANS | 1 | 2.5S 3.5E JCT.SH9 / SH115 | 100 | 0 | 4 | 1 | 1 | 5 | 328.05 | 26 | D | 2 | 2 | 0 | 7 | 50 | 2010 | 5 | 0 | 3 | 26 | N | 0 | 0 | 1 | 2 | -1 | 24 | M | 3 | 2 | 120 | 28 | A | 1 | 1 | 1 | 1 | 2 | 7 | 7 | 7 | 7 | N | 7 | 6 | N | 5 | 7 | 8 | 1 | 64 | 1 | 38 | 1 | 40 | 1 | 24 | 80 | 2030 | 14.4841 | 3 | NR | NR | N | N | -1 | -1 | -1 | N |  | 26702 | 0 | 0 | 0 | 0 | 0 | 0 | 0 | 0 | 0 | 0 | P | I | 0 |  | 38E1350N2420005 | 100 | 0:04 | -98:39:51.92 | 0:04 | -098:39:51.915 | 2001 | 4000000 | 539402.0582 | 191559.2849 |  | <Collection> | <Collection>
46690764 | 302 | 1995 | 24962 | 14E1382N3180002 |  |  | 14 | 3 | 27 | 0 | 200 | E1382 | E BOOMER ST | E. BOOMER ST. |  | CREEK | (2) 16' steel beam covered bridge | 1 | 0.2 E S MAIN ST | 82.1 | 0 | 5 | 1 | 1 | 5 | 328.05 | 29 | D | 4 | 2 | 0 | 19 | 100 | 2010 | 2 | 0 | 2 | 29 | N | 0 | 0 | 5 | 2 | -1 | 26 | M | 3 | 2 | 33.14 | 30.58 | A | 1 | 0 | 0 | 0 | 2 | 6 | 5 | 6 | 8 | N | 5 | 7 | N | 5 | 8 | 7 | 2 | 47.9 | 2 | 29 | 2 | 27 | 2 | 16.4 | 160 | 2030 | 5 | 3 | NR | NR | N | N | 1307 | 1311 | 1311 | N |  | 24962 | 0 | 0 | 0 | 0 | 0 | 0 | 0 | 6 | 0 | 0 | P | I | 0 |  | 14E1382N3180002 | 70.9891 | 0:01 | -97:20:01.52 | 0:01 | -097:20:01.52 | 2001 | 4000000 | 660798.108 | 186503.1708 |  | <Collection> | <Collection>
46690765 | 302 | 1996 | 24963 | 14E1420N3240001 |  |  | 14 | 3 | 27 | 0 | 100 | E1420 | EDGE OF THE EARTH RD | EDGE OF THE EARTH |  | CORBETT CREEK | 56' I-beam | 1 | 0.1 E 144TH AVE SE | 94.1 | 0 | 4 | 1 | 1 | 5 | 328.05 | 27 | D | 2 | 2 | 0 | 9 | 100 | 2010 | 4 | 0 | 1 | 27 | N | 0 | 0 | 1 | 2 | -1 | 18 | M | 3 | 2 | 56.1 | 28 | A | 0 | 0 | 0 | 0 | 2 | 7 | 6 | 6 | 7 | N | 6 | 6 | N | 5 | 7 | 8 | 1 | 51.6 | 1 | 31 | 1 | 41 | 1 | 24.9 | 160 | 2030 | 5 | - | NR | NR | N | N | -1 | -1 | -1 | N |  | 24963 | 0 | 0 | 0 | 0 | 0 | 0 | 0 | 6 | 0 | 0 | P | I | 0 |  | 14E1420N3240001 | 65.6769 | 0:57 | -97:13:42.73 | 0:57 | -097:13:42.73 | 2001 | 4000000 | 670448.0311 | 180373.8792 |  | <Collection> | <Collection>
46690769 | 302 | 2002 | 26914 | 14E1280N3200002 |  |  | 14 | 3 | 27 | 0 | 200 | E1280 | E POST OAK RD | E POST OAK RD |  | CREEK | 32' STEEL GIRDER | 1 | 0.2 MI E 96TH AVE SE | 46.2 | 1 | 5 | 1 | 1 | 5 | 328.05 | 29.5 | O | 4 | 4 | 0 | 7 | 220 | 2010 | 5 | 0 | 1 | 27.7 | N | 0 | 0 | 9 | 2 | -1 | 23 | M | 3 | 2 | 32 | 29.53 | P | 0 | 0 | 0 | 0 | 2 | 7 | 5 | 7 | 7 | N | 2 | 5 | N | 0 | 8 | 7 | 1 | 15 | 1 | 9 | 1 | 9 | 1 | 6 | 440 | 2030 | 1 | 1 | 90909 | 50 | N | N | -1 | -1 | -1 | N |  | 26914 | 0 | 0 | 0 | 0 | 0 | 0 | 0 | 6 | 0 | 0 | P | I | 0 |  | 14E1280N3200002 | 76.2531 | 0:10 | -97:17:39 | 0:10 | -097:17:39.00 | 2001 | 4000000 | 664294.1859 | 202895.132 |  | <Collection> | <Collection>
46690770 | 302 | 1948 | 27494 | 14E1350N3220009 |  |  | 14 | 3 | 27 | 0 | 900 | E1350 | DUFFY RD | DUFFY RD. |  | BUCKHEAD CREEK | 50' steel beam | 1 | 0.1 W 132ND AVE SE | 96 | 0 | 4 | 1 | 1 | 5 | 328.05 | 19 | D | 2 | 2 | 0 | 9 | 24 | 2010 | 4 | 0 | 1 | 18.1 | N | 0 | 0 | 8 | 1 | -1 | 18 | M | 3 | 2 | 49.8 | 18.1 | A | 1 | 0 | 0 | 0 | 3 | 7 | 8 | 7 | 6 | N | 7 | 4 | N | 5 | 7 | 6 | 1 | 67.6 | 1 | 40.5 | 1 | 52.4 | 1 | 31.4 | 38 | 2030 | 24.1 | _ | NR | NR | Y01 | N | -1 | -1 | -1 | N |  | 27494 | 0 | 0 | 0 | 0 | 0 | 0 | 0 | 7 | 0 | 0 | P | I | 0 |  | 14E1350N3220009 | 86.4687 | 0:04 | -97:15:00.44 | 0:04 | -097:15:00.44 | 2001 | 4000000 | 668391.6446 | 191626.2055 |  | <Collection> | <Collection>
46690455 | 302 | 2003 | 26837 | 38N2410E1440003 |  |  | 38 | 5 | 75 | 0 | 0 | N2410 | IRR N2410 | IRR N2410 |  | CREEK | 63' I-BEAM SPAN, SK. 30 DEG. L.F. | 1 | 10E 2.7N OF COOPERTON | 100 | 0 | 4 | 1 | 1 | 5 | 328.05 | 26.75 | D | 2 | 2 | 0 | 9 | 50 | 2010 | 5 | 30 | 1 | 26.75 | N | 0 | 0 | 1 | 2 | -1 | 24 | M | 3 | 2 | 63 | 28 | A | 1 | 1 | 1 | 1 | 2 | 7 | 7 | 7 | 7 | N | 7 | 6 | N | 5 | 6 | 8 | 1 | 75.9 | 1 | 45 | 1 | 60 | 1 | 36 | 80 | 2030 | 6.4374 | 3 | NR | NR | NO | N | -1 | -1 | -1 | N |  | 26837 | 0 | 0 | 0 | 0 | 0 | 0 | 0 | 0 | 0 | 0 | P | I | 0 |  | 38N2410E1440003 | 98.3555 | 0:55 | -98:41:25.85 | 0:55 | -098:41:25.846 | 2001 | 4000000 | 536918.3056 | 176634.1953 |  | <Collection> | <Collection>
46690456 | 302 | 1997 | 26838 | 38N2430E1450002 |  |  | 38 | 5 | 75 | 0 | 0 | N2430 | N2430 | N2430 |  | CREEK | 65' I-BEAM SPAN (INVERSET DESIGN BRIDGE) | 1 | 3E .2S JCT SH 19/115 | 100 | 0 | 4 | 1 | 1 | 5 | 328.05 | 24 | D | 2 | 2 | 0 | 9 | 100 | 2010 | 5 | 0 | 1 | 24 | N | 0 | 0 | 1 | 2 | -1 | 22 | M | 3 | 2 | 67 | 26 | A | 1 | 1 | 1 | 1 | 2 | 7 | 7 | 7 | 7 | N | 7 | 6 | N | 5 | 7 | 8 | 1 | 49.1 | 1 | 36 | 1 | 27 | 1 | 20 | 160 | 2030 | 6.4374 | 3 | NR | NR | NO | N | -1 | -1 | -1 | N |  | 26838 | 0 | 0 | 0 | 0 | 0 | 0 | 0 | 8 | 0 | 0 | P | I | 0 |  | 38N2430E1450002 | 71.3 | 0:55 | -98:39:18.64 | 0:55 | -098:39:18.639 | 2001 | 4000000 | 540136.7699 | 175160.507 |  | <Collection> | <Collection>
46690457 | 302 | 1994 | 26839 | 38E1340N2380000 |  |  | 38 | 5 | 75 | 0 | 0 | E1340 | E1340 | E1340 |  | CREEK | 65' I-BEAM SPAN (INVERSET DESIGN BRIDGE) | 1 | 2S OF MT. VIEW | 73 | 1 | 4 | 1 | 1 | 5 | 328.05 | 26 | D | 2 | 2 | 0 | 9 | 50 | 2010 | 5 | 0 | 1 | 26 | N | 0 | 0 | 1 | 2 | -1 | 24 | M | 3 | 2 | 65 | 28 | A | 1 | 1 | 1 | 1 | 2 | 7 | 7 | 4 | 7 | N | 4 | 6 | N | 5 | 6 | 8 | 1 | 56 | 1 | 39 | 1 | 31 | 1 | 21.1 | 80 | 2030 | 6.4374 | 3 | NR | NR | N | N | -1 | -1 | -1 | N |  | 26839 | 0 | 0 | 0 | 0 | 0 | 0 | 0 | 0 | 0 | 0 | P | I | 0 |  | 38E1340N2380000 | 74.5067 | 0:04 | -98:44:38.67 | 0:04 | -098:44:38.670 | 2001 | 4000000 | 532149.4712 | 193203.4349 |  | <Collection> | <Collection>
46690458 | 302 | 1995 | 26840 | 38E1410N2340004 |  |  | 38 | 5 | 75 | 0 | 0 | E1410 | E1410 | E1410 |  | CREEK | 60' I-BEAM SPAN, (INVERSET DESIGN BRIDGE) | 1 | 5N 3.4E JCT SH 19/54 | 73 | 1 | 4 | 1 | 1 | 5 | 328.05 | 27 | D | 2 | 2 | 0 | 9 | 100 | 2010 | 5 | 0 | 1 | 27 | N | 0 | 0 | 1 | 2 | -1 | 24 | M | 3 | 2 | 60 | 28.5 | A | 1 | 1 | 1 | 1 | 2 | 7 | 7 | 4 | 6 | N | 4 | 6 | N | 5 | 7 | 8 | 1 | 56 | 1 | 36 | 1 | 31 | 1 | 20 | 160 | 2030 | 6.4374 | 3 | NR | NR | N | N | -1 | -1 | -1 | N |  | 26840 | 0 | 0 | 0 | 0 | 0 | 0 | 0 | 8 | 0 | 0 | P | I | 0 |  | 38E1410N2340004 | 84.3466 | 0:58 | -98:48:24.62 | 0:58 | -098:48:24.624 | 2001 | 4000000 | 526334.9412 | 182027.6038 |  | <Collection> | <Collection>
46690460 | 302 | 1997 | 26842 | 38N2230E1380003 |  |  | 38 | 5 | 75 | 0 | 0 | N2230 | N2230 | N2230 |  | CREEK | 31' I-BEAM SPAN, (CENTER BEAM R/R CAR) | 1 | 3E 4.3S JCT SH 9/183 | 89.7 | 0 | 4 | 1 | 1 | 5 | 328.05 | 24 | D | 2 | 2 | 0 | 9 | 100 | 2010 | 5 | 0 | 1 | 24 | N | 0 | 0 | 1 | 2 | -1 | 22 | M | 3 | 2 | 31 | 24.5 | A | 0 | 0 | 0 | 0 | 3 | 7 | 7 | 7 | 6 | N | 6 | 6 | N | 5 | 6 | 8 | 1 | 45 | 1 | 27 | 1 | 28 | 1 | 17 | 160 | 2030 | 6.4374 | 3 | NR | NR | NO | N | -1 | -1 | -1 | N |  | 26842 | 0 | 0 | 0 | 0 | 0 | 0 | 0 | 0 | 0 | 0 | P | I | 0 |  | 38N2230E1380003 | 67.9802 | 0:01 | -99:00:27.76 | 0:01 | -099:00:27.764 | 2001 | 4000000 | 508039.6411 | 186513.9803 |  | <Collection> | <Collection>
46690775 | 302 | 2004 | 29012 | 14E1350N3270009 |  |  | 14 | 3 | 27 | 0 | 900 | E1350 | DUFFY RD | DUFFY RD. |  | POND CREEK | 27' I-beam | 1 | 0.1 W 192ND AVE SE | 62.5 | 0 | 4 | 1 | 1 | 5 | 328.05 | 14 | D | 2 | 2 | 0 | 9 | 100 | 2010 | 4 | 0 | 1 | 14 | N | 0 | 0 | 8 | 1 | -1 | 16 | M | 3 | 2 | 26.8 | 16 | P | 0 | 0 | 0 | 0 | 2 | 6 | 6 | 5 | 6 | N | 5 | 6 | N | 3 | 7 | 7 | 2 | 34 | 2 | 26 | 2 | 19 | 2 | 14.4 | 160 | 2030 | 5 | - | 90909 | NR | M | N | -1 | -1 | -1 | N |  | 29012 | 0 | 0 | 0 | 0 | 0 | 0 | 0 | 7 | 0 | 0 | P | I | 0 |  | 14E1350N3270009 | 68.9072 | 0:03 | -97:09:42.79 | 0:03 | -097:09:42.79 | 2001 | 4000000 | 676439.1335 | 191664.4969 |  | <Collection> | <Collection>
46690942 | 302 | 1995 | 24114 | 14E1381N3180002 |  |  | 14 | 3 | 27 | 0 | 200 | E1381 | E ALMOND ST | E. ALMOND ST. |  | CREEK | (2) 16' I-beam | 1 | 0.2 E S MAIN ST | 82.1 | 0 | 5 | 1 | 1 | 5 | 328.05 | 26.5 | D | 4 | 2 | 0 | 19 | 100 | 2010 | 2 | 0 | 2 | 26.5 | N | 0 | 0 | 5 | 2 | -1 | 26 | M | 3 | 2 | 33.14 | 27 | A | 1 | 0 | 0 | 0 | 1 | 7 | 5 | 6 | 8 | N | 5 | 6 | N | 5 | 7 | 7 | 1 | 47.9 | 1 | 29 | 1 | 27 | 1 | 16.2 | 160 | 2030 | 5 | 3 | NR | NR | N | N | -1 | -1 | -1 | N |  | 24114 | 0 | 0 | 0 | 0 | 0 | 0 | 0 | 6 | 0 | 0 | P | I | 0 |  | 14E1381N3180002 | 58.6094 | 0:01 | -97:20:01.11 | 0:01 | -097:20:01.11 | 2001 | 4000000 | 660807.7302 | 186619.3699 |  | <Collection> | <Collection>
46690943 | 302 | 1995 | 24115 | 14E1383N3180002 |  |  | 14 | 3 | 27 | 0 | 200 | E1383 | E CATALPA ST | E. CATALPA ST. |  | CREEK | (2) 16' I-beam sk 15° | 1 | 0.2 E S MAIN ST | 80.9 | 0 | 5 | 1 | 1 | 5 | 328.05 | 27 | D | 4 | 2 | 0 | 19 | 100 | 2010 | 2 | 15 | 2 | 27.5 | N | 0 | 0 | 5 | 2 | -1 | 26 | M | 3 | 2 | 33.14 | 27.5 | A | 1 | 0 | 0 | 0 | 2 | 6 | 5 | 6 | 8 | N | 5 | 6 | N | 5 | 6 | 8 | 1 | 47 | 1 | 28 | 1 | 26 | 1 | 15.7 | 160 | 2030 | 5 | 3 | NR | NR | N | N | -1 | -1 | -1 | N |  | 24115 | 0 | 0 | 0 | 0 | 0 | 0 | 0 | 6 | 0 | 0 | P | I | 0 |  | 14E1383N3180002 | 60.762 | 0:01 | -97:20:02.93 | 0:01 | -097:20:02.93 | 2001 | 4000000 | 660763.1976 | 186388.3547 |  | <Collection> | <Collection>
46690467 | 302 | 1960 | 14755 | 37N2950E0760009 |  |  | 37 | 4 | 73 | 0 | 900 | N2950 | _ | E2950 |  | CREEK | 30' I-BEAM SPAN | 1 | 2.9N 10.5E OF SH33/US81 | 66.4 | 0 | 4 | 1 | 1 | 5 | 328.05 | 18 | D | 2 | 2 | 0 | 9 | 50 | 2010 | 2 | 0 | 1 | 18 | N | 327.75 | 327.75 | 1 | 2 | -1 | 17 | M | 3 | 2 | 30 | 18 | P | 0 | 0 | 0 | 0 | 3 | 8 | 5 | 6 | 8 | N | 5 | 4 | N | 4 | 6 | 8 | 1 | 34 | 1 | 20 | 1 | 21.1 | 1 | 13 | 80 | 2030 | 3.2187 | 0 | 212121 | NR | N | N | 9999 | 9999 | 9999 | N |  | 14755 | 0 | 0 | 0 | 0 | 0 | 0 | 0 | 1 | 0 | 0 | P | I | 0 |  | 37N2950E0760009 | 41.5039 | 0:54 | -97:44:49.09 | 0:54 | -097:44:49.0937 | 2001 | 4000000 | 622839.5686 | 284618.8795 |  | <Collection> | <Collection>
46690468 | 302 | 1960 | 14833 | 37E0780N2960001 |  |  | 37 | 4 | 73 | 0 | 100 | E0780 | _ | E0780 |  | WALNUT CREEK | 39' I-BEAM SPAN | 1 | 2.8W 6.N OF CASHION | 28.7 | 1 | 4 | 1 | 1 | 5 | 328.05 | 20 | D | 2 | 2 | 0 | 9 | 24 | 2010 | 1 | 0 | 1 | 20 | N | 327.75 | 327.75 | 8 | 2 | -1 | 24 | M | 3 | 2 | 39 | 20 | E | 0 | 0 | 0 | 0 | 2 | 2 | 2 | 2 | 7 | N | 2 | 5 | N | 5 | 6 | 8 | 2 | 0 | 2 | 0 | 2 | 0 | 2 | 0 | 38 | 2030 | 199 | 0 | NR | NR | N | N | 9999 | 9999 | 9999 | N |  | 14833 | 0 | 0 | 0 | 0 | 0 | 0 | 0 | 8 | 0 | 0 | P | I | 0 |  | 37E0780N2960001 | 0 | 0:53 | -97:43:35.7 | 0:53 | -097:43:35.6992 | 2001 | 4000000 | 624683.7952 | 283133.53 |  | <Collection> | <Collection>
46690469 | 302 | 1960 | 14881 | 37N2860E0660006 |  |  | 37 | 4 | 73 | 0 | 600 | N2860 | _ | N2860 |  | LITTLE TURKEY CREEK | 41' I-BEAM SPAN | 1 | 3.5S .5W .6S OF HENNESSEY | 30 | 1 | 4 | 1 | 1 | 5 | 328.05 | 19.5 | D | 2 | 2 | 0 | 9 | 50 | 2010 | 0 | 0 | 1 | 19.2 | N | 327.75 | 327.75 | 6 | 2 | -1 | 22 | M | 3 | 2 | 41 | 20 | P | 0 | 0 | 0 | 0 | 3 | 5 | 5 | 4 | 5 | N | 2 | 4 | N | 0 | 5 | 4 | 1 | 15 | 1 | 9 | 1 | 11 | 1 | 6 | 80 | 2030 | 1.61 | 0 | 111111 | NR | N | N | 9999 | 9999 | 9999 | N |  | 14881 | 0 | 0 | 0 | 0 | 0 | 0 | 0 | 6 | 0 | 0 | P | I | 0 |  | 37N2860E0660006 | 36.6541 | 0:03 | -97:54:29 | 0:03 | -097:54:28.9957 | 2001 | 4000000 | 608283.6403 | 301402.5267 |  | <Collection> | <Collection>
46690626 | 302 | 1960 | 15107 | 26E1280N2890002 |  |  | 26 | 7 | 51 | 0 | 6150 | 2608C | EW1280 | 2608C |  | BITTER CREEK | 40'-60'-40' STEEL I BEAM SPANS Sk 45 LF | 1 | 2.1 MI E AMBER | 48 | 0 | 4 | 1 | 1 | 5 | 328.05 | 22 | D | 2 | 2 | 0 | 7 | 537 | 2010 | 2 | 45 | 3 | 22 | N | 0 | 0 | 1 | 2 | -1 | 28 | M | 3 | 2 | 141.8 | 23.6 | P | 0 | 0 | 0 | 0 | 3 | 6 | 6 | 5 | 6 | N | 4 | 4 | N | 3 | 7 | 6 | 1 | 29 | 1 | 17 | 1 | 20.1 | 1 | 12 | 859 | 2030 | 3.2186 | 3 | 202020 | 45 | N | N | -1 | -1 | -1 | N |  | 15107 | 0 | 0 | 0 | 0 | 0 | 0 | 0 | 1 | 0 | 0 | P | I | 0 |  | 26E1280N2890002 | 73.0686 | 0:10 | -97:50:36.34 | 0:10 | -097:50:36.34 | 2001 | 4000000 | 614262.2513 | 202661.824 |  | <Collection> | <Collection>
46690627 | 302 | 1986 | 21147 | 26N2760E1410001 |  |  | 26 | 7 | 51 | 0 | 5900 | 2648C | 2648C | 2648C |  | LAKE BURTSCHI | 28' I-BM SPAN | 1 | 2.4N US277 & 7W OF US81 | 50.2 | 1 | 4 | 1 | 1 | 5 | 328.05 | 28 | D | 2 | 2 | 0 | 7 | 550 | 2010 | 0 | 0 | 1 | 28 | N | 0 | 0 | 1 | 2 | -1 | 33.8 | M | 3 | 2 | 28.3 | 28 | P | 0 | 0 | 0 | 0 | 2 | 7 | 6 | 6 | 7 | N | 2 | 5 | N | 0 | 8 | 8 | 1 | 18 | 1 | 10 | 1 | 10 | 1 | 6 | 880 | 2030 | 3.0578 | 2 | 101010 | 35 | N | N | -1 | -1 | -1 | N |  | 21147 | 0 | 0 | 0 | 0 | 0 | 0 | 0 | 6 | 0 | 0 | P | I | 0 |  | 26N2760E1410001 | 79.4056 | 0:58 | -98:04:31.12 | 0:58 | -098:04:31.12 | 2001 | 4000000 | 593123.7998 | 181507.6558 |  | <Collection> | <Collection>
46690632 | 302 | 1985 | 20911 | 44N3020E1200007 |  |  | 44 | 3 | 87 | 0 | 700 | N3020 | N3020 | N COUNTRY CLUB RD |  | POND CREEK | 34' I-beam | 1 | 1.0 W, 1.3 N NEWCASTLE | 76.5 | 0 | 5 | 1 | 1 | 5 | 328.05 | 28.3 | O | 4 | 4 | 0 | 9 | 100 | 2010 | 2 | 0 | 1 | 28.3 | N | 0 | 0 | 1 | 2 | -1 | 20 | M | 3 | 2 | 34.5 | 28.9 | A | 0 | 0 | 0 | 0 | 2 | 5 | 6 | 5 | 7 | N | 5 | 7 | N | 5 | 7 | 8 | 1 | 44 | 1 | 26 | 1 | 29 | 1 | 17 | 160 | 2030 | 6.4374 | 1 | NR | 45 | N | N | -1 | -1 | -1 | N |  | 20911 | 0 | 0 | 0 | 0 | 0 | 8 | 8 | 1 | 0.091 | 0.091 | P | I | 0 |  | 44N3020E1200007 | 88.3294 | 0:16 | -97:37:03.93 | 0:16 | -097:37:03.93 | 2001 | 4000000 | 634772.5216 | 214669.5665 |  | <Collection> | <Collection>
46690633 | 302 | 1985 | 20963 | 44E1220N3040001 |  |  | 44 | 3 | 87 | 0 | 100 | E1220 | E1220 | NE 1ST ST |  | CREEK | 40' I-beam | 1 | 1.1 E NEWCASTLE | 97 | 0 | 5 | 1 | 1 | 5 | 328.05 | 25.9 | O | 4 | 4 | 0 | 9 | 100 | 2010 | 4 | 0 | 1 | 25.9 | N | 0 | 0 | 1 | 2 | -1 | 20 | M | 3 | 2 | 40.7 | 27.5 | A | 0 | 0 | 0 | 0 | 2 | 7 | 7 | 7 | 6 | N | 7 | 6 | N | 5 | 8 | 8 | 1 | 62.1 | 1 | 36 | 1 | 40 | 1 | 26 | 160 | 2030 | 0 | 1 | NR | 35 | N | N | -1 | -1 | -1 | N |  | 20963 | 0 | 0 | 0 | 0 | 0 | 8 | 8 | 1 | 0.244 | 0.244 | P | I | 0 |  | 44E1220N3040001 | 96.9362 | 0:15 | -97:34:54.45 | 0:15 | -097:34:54.45 | 2001 | 4000000 | 638053.9538 | 212401.2513 |  | <Collection> | <Collection>
46690957 | 302 | 1966 | 16740 | 0905 2227NX | 0905 N0000 | 22.27 | 9 | 4 | 17 | 5 | 22270 | 40 | I-40 WB | I-40 WB | N | SIX MILE CREEK | 3-40' I-BM. SPANS | 1 | 22.3 MI. E. CADDO CO | 96.8 | 0 | 1 | 1 | 1 | 5 | 328.05 | 37 | A | 1 | 1 | 1 | 1 | 18800 | 2010 | 5 | 0 | 3 | 37 | N | 0 | 0 | 1 | 2 | -1 | 38 | M | 3 | 2 | 120.08 | 40.4 | A | 1 | 1 | 1 | 1 | 2 | 7 | 6 | 6 | 7 | N | 6 | 5 | N | 5 | 8 | 8 | 1 | 75.3 | 1 | 45.2 | 1 | 52.8 | 1 | 31.7 | 30080 | 2030 | 0.2 | 3 | NR | 70 | N | N | 9999 | 9999 | 9999 | N |  | 16740 | 0 | 0 | 0 | 0 | 0 | 0 | 9 | 4 | 0 | 0 | P | I | 1 |  | 0905 2227NX | 82.7752 | 0:30 | -97:55:30.81 | 0:30 | -097:55:30.81 | 2001 | 4000000 | 606782.7587 | 240495.7499 |  | <Collection> | <Collection>
46690958 | 302 | 1966 | 16741 | 0905 2227SX | 0905 0000 | 22.27 | 9 | 4 | 17 | 5 | 22270 | 40 | I-40 EB | I-40 EB | S | SIX MILE CREEK | 3-40' I-BM. SPANS | 1 | 22.3 MI. E. CADDO CO | 85.8 | 0 | 1 | 1 | 1 | 5 | 328.05 | 37 | A | 1 | 1 | 1 | 1 | 18800 | 2010 | 5 | 0 | 3 | 37 | N | 0 | 0 | 1 | 2 | -1 | 38 | M | 3 | 2 | 120.08 | 40.4 | A | 1 | 1 | 1 | 1 | 2 | 6 | 5 | 6 | 6 | N | 5 | 5 | N | 5 | 8 | 8 | 1 | 75.3 | 1 | 45.2 | 1 | 52.8 | 1 | 31.7 | 30080 | 2030 | 0.2 | 3 | NR | 70 | N | N | 9999 | 9999 | 9999 | N |  | 16741 | 0 | 0 | 0 | 0 | 0 | 0 | 9 | 4 | 0 | 0 | P | I | 1 |  | 0905 2227SX | 83.3591 | 0:30 | -97:55:30.81 | 0:30 | -097:55:30.81 | 2001 | 4000000 | 606782.7832 | 240463.3593 |  | <Collection> | <Collection>
46690959 | 302 | 1966 | 16750 | 0905 2086SX | 0905 0000 | 20.86 | 9 | 4 | 17 | 5 | 20860 | 40 | I-40 EB | I-40 EB | S | UP R.R. UNDER | 45'-60'-45' CONT. I-BM. SPANS | 1 | 20.8 MI. E. CADDO CO | 93.8 | 0 | 1 | 1 | 1 | 2 | 328.05 | 37 | A | 1 | 1 | 1 | 11 | 15550 | 2010 | 5 | 0 | 3 | 37 | R | 25.6 | 0 | 1 | 2 | -1 | 38 | M | 3 | 2 | 151.9 | 40.4 | A | 1 | 1 | 1 | 1 | 2 | 7 | 7 | 6 | N | N | 6 | 5 | 9 | 5 | N | 8 | 1 | 51.4 | 1 | 30.9 | 1 | 33.1 | 1 | 20 | 24880 | 2030 | 0.2 | 3 | NR | 70 | N | N | 2301 | 2309 | 2309 | N |  | 16750 | N | 0 | 0 | 0 | 0 | 0 | 9 | 4 | 0 | 0 | P | I | 1 |  | 0905 2086SX | 86.8392 | 0:30 | -97:57:01.19 | 0:30 | -097:57:01.19 | 2001 | 4000000 | 604505.4401 | 240456.3833 |  | <Collection> | <Collection>
46691584 | 302 | 2002 | 27039 | 60E0590N3500001 |  |  | 60 | 4 | 119 | 0 | 100 | E0590 | _E 0590 | AIRPORT RD.(E0590) |  | CREEK | 30' I-BEAM SPAN | 1 | AIRPORT RD\TMOONS .1E | 97 | 0 | 4 | 1 | 1 | 5 | 328.05 | 25.4 | D | 2 | 2 | 0 | 9 | 25 | 2010 | 4 | 0 | 1 | 25.4 | N | 0 | 0 | 1 | 2 | -1 | 19.7 | M | 3 | 2 | 30.4 | 26 | A | 0 | 0 | 0 | 0 | 2 | 7 | 6 | 6 | 6 | N | 6 | 6 | N | 5 | 6 | 8 | 1 | 62.1 | 1 | 37.1 | 1 | 39.2 | 1 | 23.5 | 40 | 2030 | 12.8748 | 3 | NR | NR | N | N | 9999 | 9999 | 9999 | N |  | 27039 | 0 | 0 | 0 | 0 | 0 | 0 | 0 | 1 | 0 | 0 | P | I | 0 |  | 60E0590N3500001 | 65.8058 | 0:10 | -96:45:57.94 | 0:10 | -096:45:57.94 | 2001 | 4000000 | 711014.7332 | 314174.374 |  | <Collection> | <Collection>
46691123 | 302 | 1961 | 15333 | 0905 0623NX | 0905 N0000 | 6.23 | 9 | 4 | 17 | 5 | 6230 | 40 | I-40 | I-40 | N | MAYBERRY RD & CREEK UND | 30'-45'-45'-35' I-BM. SPANS | 1 | 6.3 MI. E. CADDO CL | 85.9 | 0 | 1 | 1 | 1 | 6 | 328.05 | 38 | A | 1 | 1 | 1 | 1 | 13050 | 2010 | 5 | 0 | 4 | 38 | H | 8 | 7.5 | 1 | 2 | -1 | 38 | M | 3 | 2 | 156.33 | 41 | A | 1 | 0 | 1 | 1 | 2 | 6 | 5 | 6 | 7 | N | 5 | 6 | 5 | 5 | 7 | 8 | 1 | 73.9 | 1 | 44.3 | 1 | 50.4 | 1 | 30.3 | 20880 | 2030 | 0.19312 | 3 | NR | 70 | N | N | 1410 | 1508 | 1505 | Y |  | 15333 | 0 | 0 | 0 | 0 | 0 | 2 | 0 | 6 | 0 | 0 | P | I | 1 |  | 0905 0623NX | 63.3912 | 0:32 | -98:12:08.77 | 0:32 | -098:12:08.77 | 2001 | 4000000 | 581643.6555 | 243642.1862 |  | <Collection> | <Collection>
46691285 | 302 | 1946 | 10395 | 35E1943N3620005 |  |  | 35 | 3 | 69 | 0 | 500 | E1943 | EW1943 | E1943 |  | BUTCHER CREEK | 23' STEEL I BEAM SPAN | 1 | .3 S & .9 W OF EMET | 88.6 | 0 | 4 | 1 | 1 | 5 | 328.05 | 20.1 | D | 2 | 2 | 0 | 9 | 24 | 2010 | 5 | 0 | 1 | 20.1 | N | 0 | 0 | 1 | 2 | -1 | 20 | M | 3 | 2 | 22.8 | 22.1 | A | 0 | 0 | 0 | 0 | 2 | 7 | 6 | 7 | 5 | N | 6 | 5 | N | 5 | 4 | 8 | 1 | 60 | 1 | 36 | 1 | 33 | 1 | 20 | 38 | 2030 | 199 | 0 | [9 empty] | 10395 | 0 | 0 | 0 | 0 | 0 | 0 | 0 | 8 | 0 | 0 | P | I | 0 |  | 35E1943N3620005 | 70.1243 | 0:12 | -96:33:30.43 | 0:12 | -096:33:30.43 | 2001 | 4000000 | 732859.3798 | 96873.7708 |  | <Collection> | <Collection> | bar: NR to N
46691286 | 302 | 1946 | 10498 | 35E1954N3440006 |  |  | 35 | 3 | 69 | 0 | 600 | E1954 | EW1954 | E1954 |  | CAMP CREEK | 45' STEEL I BEAM SPAN | 1 | .4 S & .6 E OF MANNSVILLE | 34 | 1 | 4 | 1 | 1 | 5 | 328.05 | 19.8 | D | 2 | 2 | 0 | 9 | 50 | 2010 | 5 | 0 | 1 | 19.8 | N | 0 | 0 | 1 | 2 | -1 | 24 | M | 3 | 2 | 45 | 22.7 | P | 0 | 0 | 0 | 0 | 3 | 6 | 6 | 4 | 6 | N | 2 | 4 | N | 0 | 6 | 8 | 1 | 11 | 1 | 6 | 1 | 8 | 1 | 5 | 80 | 2030 | 1.6093 | 0 | 80808 | NR | N | N | N | N | N | N |  | 10498 | 0 | 0 | 0 | 0 | 0 | 0 | 0 | 1 | 0 | 0 | P | I | 0 |  | 35E1954N3440006 | 48.0289 | 0:11 | -96:52:08.77 | 0:11 | -096:52:08.77 | 2001 | 4000000 | 704251.3993 | 94618.7545 |  | <Collection> | <Collection>
46691437 | 302 | 1948 | 10890 | 35E1760N3480002 |  |  | 35 | 3 | 69 | 0 | 200 | 3546C | EW1760 | 3546C |  | PENNINGTON CREEK | 42' STEEL I BEAM SPAN | 1 | 4 N & 1.2 E OF MILL CREEK | 87.1 | 0 | 4 | 1 | 1 | 5 | 328.05 | 22 | D | 2 | 2 | 0 | 9 | 55 | 2010 | 5 | 0 | 1 | 22 | N | 0 | 0 | 1 | 2 | -1 | 26 | M | 3 | 2 | 42 | 25 | A | 0 | 0 | 0 | 0 | 2 | 6 | 6 | 6 | 5 | N | 6 | 5 | N | 5 | 6 | 8 | 1 | 50 | 1 | 30 | 1 | 35.1 | 1 | 21.1 | 88 | 2030 | 16.0934 | 2 | [9 empty] | 10890 | 0 | 0 | 0 | 0 | 0 | 0 | 0 | 8 | 0 | 0 | P | I | 0 |  | 35E1760N3480002 | 67.5395 | 0:28 | -96:48:25.43 | 0:28 | -096:48:25.43 | 2001 | 4000000 | 709593.6439 | 125968.2857 |  | <Collection> | <Collection> | bar: NR to N
46691438 | 302 | 1948 | 10930 | 35E1800N3460008 |  |  | 35 | 3 | 69 | 0 | 2850 | 3502C | EW1800 | 3502C |  | THREE MILE CREEK | 3-34' STEEL I BEAM SPANS | 1 | 0.2 W OF MILL CREEK | 57.4 | 2 | 4 | 1 | 1 | 5 | 328.05 | 20 | D | 2 | 2 | 0 | 7 | 410 | 2010 | 5 | 0 | 3 | 20 | N | 0 | 0 | 1 | 2 | -1 | 28 | M | 3 | 2 | 103.3 | 23 | A | 0 | 1 | 1 | 1 | 2 | 6 | 5 | 7 | 4 | N | 5 | 3 | N | 5 | 5 | 8 | 1 | 41 | 1 | 24 | 1 | 27 | 1 | 16 | 656 | 2030 | 9.6561 | 2 | NR | 35 | N | N | N | N | N | N |  | 10930 | 0 | 0 | 0 | 0 | 0 | 0 | 0 | 1 | 0 | 0 | P | I | 0 |  | 35E1800N3460008 | 83.0663 | 0:24 | -96:49:51.5 | 0:24 | -096:49:51.50 | 2001 | 4000000 | 707473.5959 | 119477.729 |  | <Collection> | <Collection>
46691439 | 302 | 1948 | 10944 | 35E1800N3450000 |  |  | 35 | 3 | 69 | 0 | 950 | 3502C | EW1800 | 3502C |  | MILL CREEK | 5-37' STEEL I BEAM SPANS | 1 | 2 W OF MILL CREEK | 48.3 | 2 | 4 | 1 | 1 | 5 | 328.05 | 20 | D | 2 | 2 | 0 | 7 | 410 | 2010 | 5 | 0 | 5 | 20 | N | 0 | 0 | 1 | 2 | -1 | 28 | M | 3 | 2 | 185 | 23 | A | 0 | 0 | 0 | 0 | 2 | 7 | 5 | 6 | 5 | N | 5 | 3 | N | 5 | 6 | 8 | 1 | 33 | 1 | 20 | 1 | 23 | 1 | 13 | 656 | 2030 | 24.1402 | 2 | NR | 50 | N | N | N | N | N | N |  | 10944 | 0 | 0 | 0 | 0 | 0 | 0 | 0 | 1 | 0 | 0 | P | I | 0 |  | 35E1800N3450000 | 65.1581 | 0:24 | -96:51:49.05 | 0:24 | -096:51:49.05 | 2001 | 4000000 | 704471.5555 | 119464.4445 |  | <Collection> | <Collection>
46691440 | 302 | 1949 | 11093 | 35E1798N3635000 |  |  | 35 | 3 | 69 | 0 | 8000 | 3504C | EW1798 | 3504C |  | DELAWARE CREEK | 30'-50'-30' STEEL I BEAM SPANS | 1 | .8 S & 2.8 W OF BROMIDE | 64.4 | 0 | 4 | 1 | 1 | 5 | 328.05 | 24 | D | 2 | 2 | 0 | 7 | 375 | 2010 | 5 | 0 | 3 | 24 | N | 0 | 0 | 1 | 2 | -1 | 26 | M | 3 | 2 | 111.3 | 25.6 | A | 0 | 0 | 0 | 0 | 2 | 6 | 6 | 6 | 5 | N | 5 | 5 | N | 5 | 8 | 8 | 1 | 30 | 1 | 18 | 1 | 23 | 1 | 14 | 600 | 2030 | 19.3121 | 1 | [9 empty] | 11093 | 0 | 0 | 0 | 0 | 0 | 0 | 0 | 1 | 0 | 0 | P | I | 0 |  | 35E1798N3635000 | 68.1436 | 0:24 | -96:32:23.27 | 0:24 | -096:32:23.27 | 2001 | 4000000 | 734236.7571 | 120105.724 |  | <Collection> | <Collection> | bar: NR to N
46691598 | 302 | 1992 | 9467 | 63E1430N3330008 |  |  | 63 | 3 | 125 | 0 | 800 | E1430 | EW1430 | E1430 |  | POND CREEK | 3-50' STEEL I BEAM SPANS Sk 30 RF | 1 | 1.4S & 1.4W OF WANETTE | 96 | 0 | 4 | 1 | 1 | 5 | 328.05 | 22.6 | D | 2 | 2 | 0 | 9 | 24 | 2010 | 5 | 30 | 3 | 22.6 | N | 0 | 0 | 1 | 2 | -1 | 20 | M | 3 | 2 | 149.4 | 23.8 | A | 0 | 0 | 0 | 0 | 2 | 7 | 6 | 6 | 5 | N | 6 | 5 | N | 5 | 6 | 6 | 1 | 74 | 1 | 44 | 1 | 58 | 1 | 34 | 38 | 2030 | 6.44 | 1 | [9 empty] | 9467 | 0 | 0 | 0 | 0 | 0 | 0 | 0 | 1 | 0 | 0 | P | I | 0 |  | 63E1430N3330008 | 61.6879 | 0:57 | -97:03:34.97 | 0:57 | -097:03:34.97 | 2001 | 4000000 | 685879.3733 | 178884.8975 |  | <Collection> | <Collection> | bar: NR to N
46691140 | 302 | 1950 | 11674 | 06N2660E0790005 |  |  | 6 | 5 | 11 | 0 | 500 | N2660 | N2660 | N2660 |  | KINGFISHER CREEK | 31' I-BEAM SPAN | 1 | 8.5 E 1. N OF WATONGA | 78.8 | 0 | 4 | 1 | 1 | 5 | 328.05 | 23.66 | D | 2 | 2 | 0 | 9 | 30 | 2010 | 4 | 0 | 1 | 23.66 | N | 0 | 0 | 1 | 2 | -1 | 20 | M | 3 | 2 | 31 | 24.33 | A | 1 | 0 | 0 | 0 | 2 | 7 | 7 | 5 | 5 | N | 5 | 5 | N | 5 | 6 | 8 | 1 | 45 | 1 | 27 | 1 | 29 | 1 | 17 | 48 | 2030 | 6.4374 | 3 | NR | NR | N | N | -1 | -1 | -1 | N |  | 11674 | 0 | 0 | 0 | 0 | 0 | 0 | 0 | 0 | 0 | 0 | P | I | 0 |  | 06N2660E0790005 | 71.1113 | 0:52 | -98:15:37.56 | 0:52 | -098:15:37.5627 | 2001 | 4000000 | 576481.7074 | 280589.5643 |  | <Collection> | <Collection>
46691142 | 302 | 1950 | 11800 | 06E0770N2600007 |  |  | 6 | 5 | 11 | 0 | 700 | E0770 | E0770 | E0770 |  | WILLOW CREEK | 33' I-BEAM SPAN, TEMP. 42" C.G.M.P. | 1 | 5. S .3 W HITCHCOCK | 19.4 | 1 | 4 | 1 | 1 | 5 | 328.05 | 16 | D | 2 | 2 | 0 | 9 | 25 | 2010 | 0 | 0 | 1 | 16 | N | 0 | 0 | 1 | 1 | -1 | 20 | M | 3 | 2 | 33 | 16 | E | 0 | 0 | 0 | 0 | 2 | 0 | 0 | 0 | 4 | N | 0 | 3 | N | 5 | 4 | 8 | 1 | 0 | 1 | 0 | 1 | 0 | 1 | 0 | 40 | 2030 | 6.4374 | 0 | NR | NR | N00 | N | -1 | -1 | -1 | N |  | 11800 | 0 | 0 | 0 | 0 | 0 | 0 | 0 | 8 | 0 | 0 | P | I | 0 |  | 06E0770N2600007 | 52.5092 | 35:54 | -98:22:03 | -1 | 1 | 2001 | 4000000 | 566828.0526 | 284651.5567 |  | <Collection> | <Collection>
46691143 | 302 | 1950 | 11802 | 06E0700N2620006 |  |  | 6 | 5 | 11 | 0 | 600 | E0700 | E0700 | E0700 |  | SALT CREEK | 37' I-BEAM SPAN | 1 | 2.2N 1.6E OF HITCHCOCK | 47.6 | 1 | 4 | 1 | 1 | 5 | 328.05 | 18 | D | 2 | 2 | 0 | 9 | 100 | 2010 | 4 | 0 | 1 | 18 | N | 0 | 0 | 8 | 2 | -1 | 20 | M | 3 | 2 | 37 | 18 | P | 0 | 0 | 0 | 0 | 2 | 5 | 6 | 4 | 6 | N | 4 | 4 | N | 1 | 6 | 8 | 2 | 25 | 2 | 19 | 2 | 14 | 2 | 10 | 160 | 2030 | 6.4374 | 0 | 60606 | NR | N00 | N | -1 | -1 | -1 | N |  | 11802 | 0 | 0 | 0 | 0 | 0 | 0 | 0 | 8 | 0 | 0 | P | I | 0 |  | 06E0700N2620006 | 63.1964 | 1:00 | -98:19:25.89 | 1:00 | -098:19:25.8946 | 2001 | 4000000 | 570803.9631 | 295848.9139 |  | <Collection> | <Collection>
46691144 | 302 | 1950 | 11805 | 06E0670N2660003 |  |  | 6 | 5 | 11 | 0 | 300 | E0670 | E0670 | E0670 |  | SALT CREEK | 31' I-BEAM SPAN | 1 | 5.S 3.3E OF OKEENE | 38.4 | 1 | 4 | 1 | 1 | 5 | 328.05 | 20 | D | 2 | 2 | 0 | 9 | 100 | 2010 | 4 | 0 | 1 | 20 | N | 0 | 0 | 8 | 2 | -1 | 23 | M | 3 | 2 | 31 | 20 | P | 0 | 0 | 0 | 0 | 2 | 5 | 5 | 4 | 5 | N | 4 | 5 | N | 0 | 5 | 8 | 2 | 20 | 2 | 15 | 2 | 11 | 2 | 8 | 160 | 2030 | 6.4374 | 0 | 101010 | NR | N00 | N | -1 | -1 | -1 | N |  | 11805 | 0 | 0 | 0 | 0 | 0 | 0 | 0 | 8 | 0 | 0 | P | I | 0 |  | 06E0670N2660003 | 60.53 | 36:03 | -98:15:32 | -1 | 1 | 2001 | 4000000 | 576673.6055 | 300676.2751 |  | <Collection> | <Collection>
46691145 | 302 | 1984 | 11979 | 06N2680E0780009 |  |  | 6 | 5 | 11 | 0 | 900 | N2680 | N2680 | N2680 |  | KINGFISHER CREEK | 41' I-BEAM SPAN | 1 | 1.6 N 10.5 E WATONGA | 94.9 | 0 | 4 | 1 | 1 | 5 | 328.05 | 23.41 | D | 2 | 2 | 0 | 9 | 50 | 2010 | 4 | 0 | 1 | 23.41 | N | 0 | 0 | 1 | 2 | -1 | 20 | M | 3 | 2 | 41 | 24 | A | 1 | 0 | 0 | 0 | 2 | 7 | 7 | 7 | 7 | N | 7 | 5 | N | 5 | 6 | 8 | 1 | 54 | 1 | 32 | 1 | 38 | 1 | 23 | 80 | 2030 | 6.4374 | 3 | NR | NR | N | N | -1 | -1 | -1 | N |  | 11979 | 0 | 0 | 0 | 0 | 0 | 0 | 0 | 0 | 0 | 0 | P | I | 0 |  | 06N2680E0780009 | 68.8508 | 0:52 | -98:13:29.28 | 0:52 | -098:13:29.2795 | 2001 | 4000000 | 579701.536 | 281468.5231 |  | <Collection> | <Collection>
46691146 | 302 | 1985 | 11982 | 06N2690E0830004 |  |  | 6 | 5 | 11 | 0 | 400 | N2690 | N2690 | N2690 |  | CREEK | 41' I-BEAM SPAN | 1 | 3. S 11.5 E OF WATONGA | 70 | 1 | 4 | 1 | 1 | 5 | 328.05 | 23.41 | D | 2 | 2 | 0 | 9 | 30 | 2010 | 4 | 0 | 1 | 23.41 | N | 0 | 0 | 1 | 2 | -1 | 22 | M | 3 | 2 | 41 | 24 | A | 1 | 0 | 0 | 0 | 2 | 6 | 7 | 4 | 5 | N | 4 | 5 | N | 5 | 6 | 8 | 1 | 66 | 1 | 39 | 1 | 47 | 1 | 28 | 48 | 2030 | 6.4374 | 3 | NR | NR | N00 | N | -1 | -1 | -1 | N |  | 11982 | 0 | 0 | 0 | 0 | 0 | 0 | 0 | 0 | 0 | 0 | P | I | 0 |  | 06N2690E0830004 | 58.7243 | 0:48 | -98:12:25.1 | 0:48 | -098:12:25.1024 | 2001 | 4000000 | 581296.3394 | 274288.9685 |  | <Collection> | <Collection>
46691147 | 302 | 1950 | 12058 | 06E0790N2670006 |  |  | 6 | 5 | 11 | 0 | 600 | E0790 | E0790 | E0790 |  | CREEK | 41' I-BEAM SPAN | 1 | 1.5 N 10. E WATONGA | 97 | 0 | 4 | 1 | 1 | 5 | 328.05 | 23.41 | D | 2 | 2 | 0 | 9 | 40 | 2010 | 4 | 0 | 1 | 23.41 | N | 0 | 0 | 1 | 2 | -1 | 20 | M | 3 | 2 | 41 | 24 | A | 1 | 0 | 0 | 0 | 2 | 7 | 6 | 6 | 7 | N | 6 | 5 | N | 5 | 6 | 8 | 1 | 60 | 1 | 36 | 1 | 43 | 1 | 25 | 64 | 2030 | 6.4374 | 1 | NR | NR | N00 | N | -1 | -1 | -1 | N |  | 12058 | 0 | 0 | 0 | 0 | 0 | 0 | 0 | 8 | 0 | 0 | P | I | 0 |  | 06E0790N2670006 | 68.0581 | 0:52 | -98:13:57.97 | 0:52 | -098:13:57.9700 | 2001 | 4000000 | 578981.8526 | 281419.7073 |  | <Collection> | <Collection>
46691453 | 302 | 1950 | 11439 | 06E0740N2620005 |  |  | 6 | 5 | 11 | 0 | 500 | E0740 | E0740 | E0740 |  | CREEK | 25' I-BEAM SPAN | 1 | 2. S 2. E OF HITCHCOCK | 28 | 1 | 4 | 1 | 1 | 5 | 328.05 | 18 | D | 2 | 2 | 0 | 9 | 30 | 2010 | 4 | 0 | 1 | 18 | N | 0 | 0 | 8 | 2 | -1 | 22 | M | 3 | 2 | 25 | 18 | E | 0 | 0 | 0 | 0 | 2 | 0 | 0 | 0 | 4 | N | 0 | 4 | N | 5 | 5 | 6 | 1 | 0 | 1 | 0 | 1 | 0 | 1 | 0 | 48 | 2030 | 3 | 3 | NR | NR | N00 | N | -1 | -1 | -1 | N |  | 11439 | 0 | 0 | 0 | 0 | 0 | 0 | 0 | 7 | 0 | 0 | P | I | 0 |  | 06E0740N2620005 | 27.9495 | 0:57 | -98:19:30.22 | 0:57 | -098:19:30.2244 | 2001 | 4000000 | 570674.4543 | 289428.5357 |  | <Collection> | <Collection>
46691458 | 302 | 1950 | 11666 | 06N2590E0710005 |  |  | 6 | 5 | 11 | 0 | 500 | N2590 | N2590 | N2590 |  | BITTER CREEK | 31' I-BEAM SPAN | 1 | 2.W .5N OF HITCHCOCK | 73.7 | 0 | 4 | 1 | 1 | 5 | 328.05 | 20 | D | 2 | 2 | 0 | 9 | 100 | 2010 | 5 | 0 | 1 | 20 | N | 0 | 0 | 1 | 2 | -1 | 20 | M | 3 | 2 | 31 | 20 | A | 0 | 0 | 0 | 0 | 2 | 6 | 7 | 5 | 6 | N | 5 | 5 | N | 5 | 6 | 8 | 1 | 41 | 1 | 24 | 1 | 26 | 1 | 15 | 160 | 2030 | 6.4374 | 3 | NR | NR | N | N | -1 | -1 | -1 | N |  | 11666 | 0 | 0 | 0 | 0 | 0 | 0 | 0 | 8 | 0 | 0 | P | I | 0 |  | 06N2590E0710005 | 67.0287 | 0:59 | -98:23:16.87 | 0:59 | -098:23:16.8666 | 2001 | 4000000 | 565010.7168 | 293542.125 |  | <Collection> | <Collection>
46691618 | 302 | 1988 | 21876 | 62E1560N3460008 |  |  | 62 | 3 | 123 | 0 | 800 | E1560 | EW1560 | E1560 |  | CREEK | 42' STEEL I BEAM SPAN W/TIMBER DECK Sk 30 LF | 1 | .8 S & 2.3 E OF VANOSS | 28.4 | 1 | 4 | 1 | 1 | 5 | 328.05 | 17.4 | D | 2 | 2 | 0 | 9 | 100 | 2010 | 5 | 30 | 1 | 17.4 | N | 0 | 0 | 8 | 1 | -1 | 24 | M | 3 | 2 | 42 | 20 | P | 0 | 0 | 0 | 0 | 3 | 6 | 5 | 6 | 5 | N | 2 | 3 | N | 0 | 5 | 6 | 2 | 7.1 | 2 | 5 | 2 | 4 | 2 | 3 | 160 | 2030 | 4.828 | 1 | 40404 | NR | N | N | N | N | N | N |  | 21876 | 0 | 0 | 0 | 0 | 0 | 0 | 0 | 7 | 0 | 0 | P | I | 0 |  | 62E1560N3460008 | 59.4732 | 0:45 | -96:49:51.5 | 0:45 | -096:49:51.50 | 2001 | 4000000 | 707017.668 | 158131.1119 |  | <Collection> | <Collection>
46691619 | 302 | 1990 | 22545 | 62E1560N3470002 |  |  | 62 | 3 | 123 | 0 | 200 | E1560 | EW1560 | E1560 |  | EAST DRY CREEK | 40' STEEL I BEAM SPAN | 1 | .8 S & 2.7 E OF VANOSS | 64.7 | 0 | 4 | 1 | 1 | 5 | 328.05 | 22 | D | 2 | 2 | 0 | 9 | 100 | 2010 | 5 | 0 | 1 | 22 | N | 0 | 0 | 1 | 2 | -1 | 24 | M | 3 | 2 | 39.5 | 22 | A | 0 | 0 | 0 | 0 | 2 | 7 | 5 | 6 | 5 | N | 5 | 5 | N | 5 | 5 | 8 | 1 | 33 | 1 | 19 | 1 | 23 | 1 | 14 | 160 | 2030 | 4.828 | 1 | [9 empty] | 22545 | 0 | 0 | 0 | 0 | 0 | 0 | 0 | 1 | 0 | 0 | P | I | 0 |  | 62E1560N3470002 | 83.7747 | 0:45 | -96:49:20.33 | 0:45 | -096:49:20.33 | 2001 | 4000000 | 707810.187 | 158143.2677 |  | <Collection> | <Collection> | bar: NR to N
46691157 | 302 | 1960 | 14536 | 06N2570E0600001 |  |  | 6 | 5 | 11 | 0 | 100 | N2570 | N2570 | N2570 |  | CREEK | 25' I-BEAM SPAN | 1 | 6W. 1.9N. OF OKEENE | 96 | 0 | 4 | 1 | 1 | 5 | 328.05 | 20 | D | 2 | 2 | 0 | 9 | 100 | 2010 | 4 | 0 | 1 | 20 | N | 0 | 0 | 1 | 2 | -1 | 20 | M | 3 | 2 | 25 | 20 | A | 0 | 0 | 0 | 0 | 2 | 6 | 7 | 6 | 7 | N | 6 | 5 | N | 5 | 6 | 8 | 1 | 64 | 1 | 38 | 1 | 35.1 | 1 | 21.1 | 160 | 2030 | 6.4374 | 3 | NR | NR | N | N | -1 | -1 | -1 | N |  | 14536 | 0 | 0 | 0 | 0 | 0 | 0 | 0 | 8 | 0 | 0 | P | I | 0 |  | 06N2570E0600001 | 64.8968 | 36:09 | -98:25:25 | -1 | 1 | 2001 | 4000000 | 561878.5385 | 311637.0473 |  | <Collection> | <Collection>
46691158 | 302 | 1960 | 14543 | 06N2660E0720008 |  |  | 6 | 5 | 11 | 0 | 800 | N2660 | N2660 | N2660 |  | COOPER CREEK | 24' I-BEAM SPAN | 1 | 5. E .8 S OF HITCHCOCK | 87.2 | 0 | 4 | 1 | 1 | 5 | 328.05 | 23.41 | D | 2 | 2 | 0 | 9 | 30 | 2010 | 4 | 0 | 1 | 23.41 | N | 0 | 0 | 1 | 2 | -1 | 20 | M | 3 | 2 | 24 | 24 | A | 1 | 0 | 0 | 0 | 3 | 7 | 7 | 7 | 6 | N | 6 | 5 | N | 5 | 6 | 8 | 1 | 41 | 1 | 25 | 1 | 23 | 1 | 13 | 48 | 2030 | 9.6561 | 3 | NR | NR | N | N | -1 | -1 | -1 | N |  | 14543 | 0 | 0 | 0 | 0 | 0 | 0 | 0 | 0 | 0 | 0 | P | I | 0 |  | 06N2660E0720008 | 59.5561 | 0:58 | -98:15:48.83 | 0:58 | -098:15:48.8265 | 2001 | 4000000 | 576227.8261 | 291443.8311 |  | <Collection> | <Collection>
46691159 | 302 | 1960 | 14544 | 06N2500E0750002 |  |  | 6 | 5 | 11 | 0 | 200 | N2500 | IRR N2500 | IRR N2500 |  | CREEK | 25' I-BEAM SPAN, SK. 30 DEG. | 1 | 2. E 9.2 S OF CANTON | 95 | 0 | 4 | 1 | 1 | 5 | 328.05 | 19 | D | 2 | 2 | 0 | 9 | 30 | 2010 | 4 | 30 | 1 | 19 | N | 0 | 0 | 1 | 2 | -1 | 20 | M | 3 | 2 | 25 | 19 | A | 0 | 0 | 0 | 0 | 4 | 7 | 7 | 6 | 6 | N | 6 | 4 | N | 5 | 6 | 8 | 1 | 77.1 | 1 | 46 | 1 | 43 | 1 | 25 | 48 | 2030 | 6.4374 | 3 | NR | NR | N | N | -1 | -1 | -1 | N |  | 14544 | 0 | 0 | 0 | 0 | 0 | 0 | 0 | 8 | 0 | 0 | P | I | 0 |  | 06N2500E0750002 | 64.303 | 35:56 | -98:32:51 | -1 | 1 | 2001 | 4000000 | 550596.7076 | 287623.254 |  | <Collection> | <Collection>
46691160 | 302 | 1960 | 14634 | 06E0830N2470008 |  |  | 6 | 5 | 11 | 0 | 800 | E0830 | E0830 | E0830 |  | CREEK | 20' I-BEAM SPAN, SK. 30 DEG. | 1 | 6. N 11.7 W GREENFIELD | 97 | 0 | 4 | 1 | 1 | 5 | 328.05 | 23.41 | D | 2 | 2 | 0 | 9 | 40 | 2010 | 4 | 30 | 1 | 23.41 | N | 0 | 0 | 1 | 2 | -1 | 24 | M | 3 | 2 | 20 | 24 | A | 1 | 0 | 0 | 0 | 2 | 7 | 7 | 7 | 7 | N | 7 | 5 | N | 5 | 6 | 8 | 1 | 64 | 1 | 38 | 1 | 35.1 | 1 | 21.1 | 64 | 2030 | 6.4374 | 3 | NR | NR | N00 | N | -1 | -1 | -1 | N |  | 14634 | 0 | 0 | 0 | 0 | 0 | 0 | 0 | 8 | 0 | 0 | P | I | 0 |  | 06E0830N2470008 | 68.0358 | 35:49 | -98:34:58 | -1 | 1 | 2001 | 4000000 | 547339.892 | 275130.253 |  | <Collection> | <Collection>
46691161 | 302 | 1960 | 14635 | 06E0840N2470008 |  |  | 6 | 5 | 11 | 0 | 800 | E0840 | E0840 | E0840 |  | CREEK | 20' I-BEAM SPAN | 1 | 5. N 11.8 W GREENFIELD | 95.7 | 0 | 4 | 1 | 1 | 5 | 328.05 | 23.41 | D | 2 | 2 | 0 | 9 | 40 | 2010 | 4 | 0 | 1 | 23.41 | N | 0 | 0 | 1 | 2 | -1 | 20 | M | 3 | 2 | 20 | 24 | A | 1 | 0 | 0 | 0 | 3 | 7 | 7 | 7 | 7 | N | 7 | 5 | N | 5 | 6 | 8 | 1 | 56 | 1 | 33 | 1 | 31 | 1 | 18 | 64 | 2030 | 6.4374 | 3 | NR | NR | N00 | N | -1 | -1 | -1 | N |  | 14635 | 0 | 0 | 0 | 0 | 0 | 0 | 0 | 8 | 0 | 0 | P | I | 0 |  | 06E0840N2470008 | 67.9098 | 0:48 | -98:34:57.79 | 0:48 | -098:34:57.7883 | 2001 | 4000000 | 547335.6611 | 273503.8215 |  | <Collection> | <Collection>
46691162 | 302 | 1960 | 14636 | 06E0660N2480004 |  |  | 6 | 5 | 11 | 0 | 400 | E0660 | E0660 | E0660 |  | CREEK | 28' I-BEAM SPAN | 1 | .4E OF CANTON | 97 | 0 | 4 | 1 | 1 | 5 | 328.05 | 24 | D | 2 | 2 | 0 | 9 | 100 | 2010 | 4 | 0 | 1 | 24 | N | 0 | 0 | 1 | 2 | -1 | 22 | M | 3 | 2 | 28 | 24.25 | A | 0 | 0 | 0 | 0 | 2 | 7 | 7 | 6 | 6 | N | 6 | 6 | N | 5 | 6 | 8 | 1 | 66 | 1 | 39 | 1 | 40 | 1 | 24 | 160 | 2030 | 6.4374 | 3 | NR | NR | N00 | N | -1 | -1 | -1 | N |  | 14636 | 0 | 0 | 0 | 0 | 0 | 0 | 0 | 6 | 0 | 0 | P | I | 0 |  | 06E0660N2480004 | 65.1041 | 36:03 | -98:34:43 | -1 | 1 | 2001 | 4000000 | 547875.2735 | 302338.8779 |  | <Collection> | <Collection>
46691316 | 302 | 1950 | 11184 | 06N2680E0610006 |  |  | 6 | 5 | 11 | 0 | 600 | N2680 | N2680 | N2680 |  | CREEK | 29' I-BEAM SPAN, TEMP. 96" STEEL PIPE | 1 | 5.E .2N OF OKEENE | 34.9 | 1 | 4 | 1 | 1 | 5 | 328.05 | 20 | D | 2 | 2 | 0 | 9 | 100 | 2010 | 4 | 0 | 1 | 20 | N | 0 | 0 | 8 | 2 | -1 | 22 | M | 3 | 2 | 29 | 20 | E | 0 | 0 | 0 | 0 | 2 | 0 | 0 | 0 | 7 | N | 0 | 5 | N | 5 | 6 | 8 | 1 | 0 | 1 | 0 | 1 | 0 | 1 | 0 | 160 | 2030 | 6.4374 | 3 | NR | NR | N | N | -1 | -1 | -1 | N |  | 11184 | 0 | 0 | 0 | 0 | 0 | 0 | 0 | 9 | 0 | 0 | P | I | 0 |  | 06N2680E0610006 | 0 | 36:07 | -98:13:41 | -1 | 1 | 2001 | 4000000 | 579471.6388 | 309329.4873 |  | <Collection> | <Collection>
46691317 | 302 | 1950 | 11186 | 06N2570E0620005 |  |  | 6 | 5 | 11 | 0 | 500 | N2570 | N2570 | N2570 |  | CREEK | 27' I-BEAM SPAN | 1 | 6.W .5S OF OKEENE | 32.4 | 1 | 4 | 1 | 1 | 5 | 328.05 | 16 | D | 2 | 2 | 0 | 9 | 100 | 2010 | 4 | 0 | 1 | 16 | N | 0 | 0 | 8 | 1 | -1 | 18 | M | 3 | 2 | 27 | 16 | P | 0 | 0 | 0 | 0 | 2 | 5 | 6 | 5 | 5 | N | 2 | 3 | N | 0 | 6 | 8 | 1 | 14 | 1 | 8 | 1 | 8 | 1 | 5 | 160 | 2030 | 6.4374 | 0 | 80808 | NR | M | N | -1 | -1 | -1 | N |  | 11186 | 0 | 0 | 0 | 0 | 0 | 0 | 0 | 9 | 0 | 0 | P | I | 0 |  | 06N2570E0620005 | 67 | 36:06 | -98:25:24 | -1 | 1 | 2001 | 4000000 | 561887.4973 | 307877.1466 |  | <Collection> | <Collection>
46691318 | 302 | 1950 | 11188 | 06N2570E0640001 |  |  | 6 | 5 | 11 | 0 | 100 | N2570 | N2570 | N2570 |  | CREEK | 24' I-BEAM SPAN | 1 | 9.E 1.9 N OF CANTON | 61.2 | 0 | 4 | 1 | 1 | 5 | 328.05 | 20 | D | 2 | 2 | 0 | 9 | 30 | 2010 | 4 | 0 | 1 | 20 | N | 0 | 0 | 8 | 2 | -1 | 22 | M | 3 | 2 | 24 | 20 | P | 0 | 0 | 0 | 0 | 2 | 6 | 6 | 5 | 6 | N | 4 | 5 | N | 1 | 6 | 8 | 1 | 28 | 1 | 17 | 1 | 16 | 1 | 9 | 48 | 2030 | 6.4374 | 3 | 50505 | NR | N | N | -1 | -1 | -1 | N |  | 11188 | 0 | 0 | 0 | 0 | 0 | 0 | 0 | 9 | 0 | 0 | P | I | 0 |  | 06N2570E0640001 | 62.3533 | 36:05 | -98:25:24 | -1 | 1 | 2001 | 4000000 | 561876.1769 | 305226.7497 |  | <Collection> | <Collection>
46691319 | 302 | 1950 | 11192 | 06N2570E0650003 |  |  | 6 | 5 | 11 | 0 | 300 | N2570 | N2570 | N2570 |  | CREEK | 22' I-BEAM SPAN | 1 | 9.E .7N OF CANTON | 38 | 1 | 4 | 1 | 1 | 5 | 328.05 | 18 | D | 2 | 2 | 0 | 9 | 30 | 2010 | 4 | 0 | 1 | 18 | N | 0 | 0 | 8 | 2 | -1 | 20 | M | 3 | 2 | 22 | 18 | P | 0 | 0 | 0 | 0 | 3 | 5 | 5 | 4 | 5 | N | 2 | 4 | N | 0 | 6 | 8 | 2 | 14 | 2 | 11 | 2 | 8 | 2 | 6 | 48 | 2030 | 6.4374 | 0 | 50505 | NR | N | N | -1 | -1 | -1 | N |  | 11192 | 0 | 0 | 0 | 0 | 0 | 0 | 0 | 9 | 0 | 0 | P | I | 0 |  | 06N2570E0650003 | 51.8259 | 36:04 | -98:25:24 | -1 | 1 | 2001 | 4000000 | 561868.1472 | 303346.7795 |  | <Collection> | <Collection>
46691322 | 302 | 1991 | 11205 | 06N2500E0730004 |  |  | 6 | 5 | 11 | 0 | 400 | N2500 | N2500 | N2500 |  | CREEK | 26' I-BEAM SPAN | 1 | 2. E 7.4 S OF CANTON | 87.5 | 0 | 4 | 1 | 1 | 5 | 328.05 | 23.41 | D | 2 | 2 | 0 | 9 | 30 | 2010 | 4 | 0 | 1 | 23.41 | N | 0 | 0 | 1 | 2 | -1 | 22 | M | 3 | 2 | 26 | 24 | A | 0 | 0 | 0 | 0 | 2 | 7 | 7 | 7 | 5 | N | 6 | 5 | N | 5 | 7 | 8 | 1 | 44 | 1 | 26 | 1 | 24 | 1 | 14 | 48 | 2030 | 6.4374 | 3 | NR | NR | N | N | -1 | -1 | -1 | N |  | 11205 | 0 | 0 | 0 | 0 | 0 | 0 | 0 | 8 | 0 | 0 | P | I | 0 |  | 06N2500E0730004 | 72.0281 | 35:57 | -98:32:51 | -1 | 1 | 2001 | 4000000 | 550612.3689 | 290458.4101 |  | <Collection> | <Collection>
46691626 | 302 | 1956 | 13657 | 7218 0527WX | 7218 W0000 | 5.27 | 72 | 8 | 143 | 18 | 5270 | 75 | U.S. 75 | U.S. 75 | W | NICKLE CREEK | 3-50' I-BM. SPANS | 1 | 5.2 MI N JCT SH-67 | 66.4 | 2 | 2 | 1 | 1 | 5 | 328.05 | 28 | C | 1 | 1 | 1 | 12 | 24950 | 2010 | 4 | 0 | 3 | 28 | N | 0 | 0 | 1 | 2 | 0 | 38 | M | 3 | 2 | 150.92 | 31 | A | 1 | 1 | 1 | 1 | 2 | 9 | 7 | 5 | 6 | N | 5 | 2 | N | 5 | 5 | 8 | 1 | 52.8 | 1 | 31.7 | 1 | 40.8 | 1 | 24.5 | 39920 | 2030 | 0.2 | 3 | NR | -1 | _ | _ | -1 | -1 | -1 | _ |  | 13657 | 0 | 0 | 0 | 0 | 1 | 3 | 1 | 1 | 0 | 0 | P | I | 1 |  | 7218 0527WX | 62.5079 | 0:01 | -96:00:42.26 | 0:01 | -096:00:42.26 | 2001 | 4000000 | 779184.3947 | 299946.3086 |  | <Collection> | <Collection>
46691630 | 302 | 1965 | 16531 | 7218 0527WXR | 7218 W0000 | 5.27 | 72 | 8 | 143 | 18 | 5270 | 75 | U.S. 75 RAMP | U.S. 75 RAMP | W | NICKLE CREEK | 3-50' I-BM. SPANS | 1 | 5.2 MI N JCT SH-67 | 92.3 | 0 | 2 | 7 | 1 | 5 | 328.05 | 18 | C | 1 | 1 | 1 | 12 | 15000 | 2010 | 5 | 0 | 3 | 18 | N | 0 | 0 | 1 | 1 | 0 | 20 | M | 3 | 2 | 150.92 | 21 | A | 1 | 1 | 1 | 1 | 3 | 5 | 7 | 6 | 6 | N | 6 | 4 | N | 5 | 5 | 8 | 1 | 75.4 | 1 | 45.2 | 1 | 58.1 | 1 | 34.8 | 24000 | 2030 | 5 | 3 | NR | NR | N | N | -1 | -1 | -1 | N |  | 16531 | 0 | 0 | 0 | 0 | 1 | 8 | 8 | 1 | 0 | 0 | P | I | 1 | R | 7218 0527WXR | 64.4892 | 0:01 | -96:00:42.53 | 0:01 | -096:00:42.53 | 2001 | 4000000 | 779177.6321 | 299946.3948 |  | <Collection> | <Collection>
46691631 | 302 | 1965 | 16532 | 7218 0527EX | 7218 0000 | 5.27 | 72 | 8 | 143 | 18 | 5270 | 75 | U.S. 75 | U.S. 75 | E | NICKLE CREEK | 3-50' I-BM. SPANS | 1 | 5.2 MI N JCT SH-67 | 97.8 | 0 | 2 | 1 | 1 | 5 | 328.05 | 36 | C | 1 | 1 | 1 | 12 | 24950 | 2010 | 5 | 0 | 3 | 36 | N | 0 | 0 | 1 | 2 | 0 | 38 | M | 3 | 2 | 150.92 | 38 | A | 1 | 1 | 1 | 1 | 2 | 6 | 7 | 6 | 6 | N | 6 | 5 | N | 5 | 5 | 8 | 1 | 88.2 | 1 | 52.9 | 1 | 67.9 | 1 | 40.8 | 39920 | 2030 | 0.2 | 3 | NR | -1 | _ | _ | -1 | -1 | -1 | _ |  | 16532 | 0 | 0 | 0 | 0 | 1 | 8 | 8 | 1 | 0 | 0 | P | I | 1 |  | 7218 0527EX | 69.5853 | 0:01 | -96:00:41.1 | 0:01 | -096:00:41.10 | 2001 | 4000000 | 779213.4098 | 299946.8907 |  | <Collection> | <Collection>
46691163 | 302 | 1960 | 14745 | 06N2580E0600001 |  |  | 6 | 5 | 11 | 0 | 100 | N2580 | N2580 | N2580 |  | CREEK | 31' I-BEAM SPAN | 1 | 5.W 1.9N OF OKEENE | 86.2 | 0 | 4 | 1 | 1 | 5 | 328.05 | 20 | D | 2 | 2 | 0 | 9 | 50 | 2010 | 4 | 0 | 1 | 20 | N | 0 | 0 | 1 | 2 | -1 | 20 | M | 3 | 2 | 31 | 20 | A | 0 | 0 | 0 | 0 | 2 | 6 | 7 | 7 | 7 | N | 6 | 5 | N | 5 | 6 | 8 | 1 | 41 | 1 | 25 | 1 | 26 | 1 | 16 | 80 | 2030 | 6.4374 | 3 | NR | NR | N | N | -1 | -1 | -1 | N |  | 14745 | 0 | 0 | 0 | 0 | 0 | 0 | 0 | 1 | 0 | 0 | P | I | 0 |  | 06N2580E0600001 | 66.528 | 36:08 | -98:24:23 | -1 | 1 | 2001 | 4000000 | 563428.1137 | 311568.9816 |  | <Collection> | <Collection>
46691164 | 302 | 1960 | 14753 | 06N2670E0720007 |  |  | 6 | 5 | 11 | 0 | 700 | N2670 | N2670 | N2670 |  | COOPER CREEK | 31' I-BEAM SPAN | 1 | 6. E .7 S OF HITCHCOCK | 57.3 | 0 | 4 | 1 | 1 | 5 | 328.05 | 20 | D | 2 | 2 | 0 | 9 | 30 | 2010 | 4 | 0 | 1 | 20 | N | 0 | 0 | 1 | 2 | -1 | 22 | M | 3 | 2 | 31 | 20 | P | 0 | 0 | 0 | 0 | 4 | 5 | 5 | 6 | 5 | N | 4 | 5 | N | 2 | 5 | 8 | 2 | 26 | 2 | 16 | 2 | 17 | 2 | 10 | 48 | 2030 | 6.4374 | 3 | 171717 | NR | N | N | -1 | -1 | -1 | N |  | 14753 | 0 | 0 | 0 | 0 | 0 | 0 | 0 | 0 | 0 | 0 | P | I | 0 |  | 06N2670E0720007 | 67.5511 | 0:58 | -98:14:44.37 | 0:58 | -098:14:44.3657 | 2001 | 4000000 | 577842.8689 | 291445.0075 |  | <Collection> | <Collection>
46691166 | 302 | 1960 | 14882 | 06N2490E0720000 |  |  | 6 | 5 | 11 | 0 | 0 | N2490 | N2490 | N2490 |  | CREEK | 49' I-BEAM SPAN | 1 | 6S 1E OF CANTON | 83.8 | 2 | 4 | 1 | 1 | 5 | 328.05 | 19 | D | 2 | 2 | 0 | 9 | 30 | 2010 | 4 | 0 | 1 | 19 | N | 0 | 0 | 1 | 2 | -1 | 20 | M | 3 | 2 | 49 | 19 | A | 0 | 0 | 0 | 0 | 3 | 7 | 6 | 7 | 7 | N | 6 | 4 | N | 5 | 6 | 3 | 1 | 46 | 1 | 27 | 1 | 35.1 | 1 | 21.1 | 48 | 2030 | 6.4374 | 3 | NR | NR | N | N | -1 | -1 | -1 | N |  | 14882 | 0 | 0 | 0 | 0 | 0 | 0 | 0 | 0 | 0 | 0 | P | I | 0 |  | 06N2490E0720000 | 49.2341 | 35:58 | -98:33:55 | -1 | 1 | 2001 | 4000000 | 549021.7145 | 292747.7795 |  | <Collection> | <Collection>
46691172 | 302 | 1972 | 18153 | 06E0750N2460007 |  |  | 6 | 5 | 11 | 0 | 700 | E0750 | E0750 | E0750 |  | NINE MILE CREEK | 21' I-BEAM SPAN | 1 | 8. S .3 W OF CANTON | 87.5 | 0 | 4 | 1 | 1 | 5 | 328.05 | 23.41 | D | 2 | 2 | 0 | 9 | 30 | 2010 | 4 | 0 | 1 | 23.41 | N | 0 | 0 | 1 | 2 | -1 | 20 | M | 3 | 2 | 21 | 24 | A | 0 | 0 | 0 | 0 | 2 | 7 | 7 | 7 | 7 | N | 6 | 5 | N | 5 | 6 | 8 | 1 | 44 | 1 | 26 | 1 | 24 | 1 | 14 | 48 | 2030 | 6.4374 | 3 | NR | NR | N00 | N | -1 | -1 | -1 | N |  | 18153 | 0 | 0 | 0 | 0 | 0 | 0 | 0 | 8 | 0 | 0 | P | I | 0 |  | 06E0750N2460007 | 67.2664 | 0:56 | -98:36:17.77 | 0:56 | -098:36:17.7717 | 2001 | 4000000 | 545415.996 | 287968.8925 |  | <Collection> | <Collection>
46691325 | 302 | 1950 | 11437 | 06E0700N2610002 |  |  | 6 | 5 | 11 | 0 | 200 | E0700 | E0700 | E0700 |  | CREEK | 24' I-BEAM SPAN | 1 | 2.N OF HITCHCOCK | 59.9 | 1 | 4 | 1 | 1 | 5 | 328.05 | 18 | D | 2 | 2 | 0 | 9 | 100 | 2010 | 4 | 0 | 1 | 18 | N | 0 | 0 | 1 | 2 | -1 | 22 | M | 3 | 2 | 24 | 18 | A | 0 | 0 | 0 | 0 | 2 | 4 | 5 | 4 | 6 | N | 4 | 4 | N | 5 | 6 | 8 | 1 | 68 | 1 | 40 | 1 | 37 | 1 | 22 | 160 | 2030 | 9.6561 | 3 | NR | NR | N00 | N | -1 | -1 | -1 | N |  | 11437 | 0 | 0 | 0 | 0 | 0 | 0 | 0 | 9 | 0 | 0 | P | I | 0 |  | 06E0700N2610002 | 50.9715 | 1:00 | -98:21:01.97 | 1:00 | -098:21:01.9690 | 2001 | 4000000 | 568397.8943 | 295844.2303 |  | <Collection> | <Collection>
46691326 | 302 | 2009 | 12237 | 06N2550E0830008 |  |  | 6 | 5 | 11 | 0 | 800 | N2550 | N2550 | N2550 |  | WEAVER CREEK | 36'-29' I-BEAM SPANS | 1 | 2.5 W 3.3 S WATONGA | 66.3 | 0 | 4 | 1 | 1 | 5 | 328.05 | 23.66 | D | 2 | 2 | 0 | 9 | 50 | 2010 | 4 | 0 | 2 | 23.66 | N | 0 | 0 | 1 | 2 | -1 | 22 | M | 3 | 2 | 65 | 24.33 | P | 1 | 0 | 0 | 0 | 2 | 8 | 6 | 6 | 5 | N | 4 | 5 | N | 2 | 7 | 3 | 1 | 27 | 1 | 16 | 1 | 18 | 1 | 11 | 80 | 2030 | 6.4374 | 3 | 181818 | NR | N | N | -1 | -1 | -1 | N |  | 12237 | 0 | 0 | 0 | 0 | 0 | 0 | 0 | 0 | 0 | 0 | P | I | 0 |  | 06N2550E0830008 | 69.4028 | 35:48 | -98:27:17 | -1 | 1 | 2001 | 4000000 | 558904.6409 | 273683.0088 |  | <Collection> | <Collection>
46691328 | 302 | 1950 | 12425 | 06E0780N2530009 |  |  | 6 | 5 | 11 | 0 | 900 | E0780 | E0780 | E0780 |  | NORTH CANADIAN RIVER | 19'-30'-36'-22'-18' I-BEAM SPANS | 1 | 2.5 N 3.5 W WATONGA | 69.1 | 0 | 4 | 1 | 1 | 5 | 328.05 | 22 | D | 2 | 2 | 0 | 9 | 100 | 2010 | 4 | 0 | 5 | 22 | N | 0 | 0 | 1 | 2 | -1 | 20 | M | 3 | 2 | 126 | 22.5 | A | 1 | 0 | 0 | 0 | 2 | 5 | 5 | 5 | 6 | N | 5 | 5 | N | 5 | 6 | 8 | 1 | 36 | 1 | 21.1 | 1 | 25 | 1 | 15 | 160 | 2030 | 16.0934 | 3 | NR | NR | N00 | N | -1 | -1 | -1 | N |  | 12425 | 0 | 0 | 0 | 0 | 0 | 0 | 0 | 0 | 0 | 0 | P | I | 0 |  | 06E0780N2530009 | 49.4724 | 0:53 | -98:28:28.8 | 0:53 | -098:28:28.7976 | 2001 | 4000000 | 557147.2623 | 283115.1206 |  | <Collection> | <Collection>
46691331 | 302 | 1960 | 14916 | 06E0650N2590006 |  |  | 6 | 5 | 11 | 0 | 600 | E0650 | E0650 | E0650 |  | SPRING CREEK | 49' I-BEAM SPAN | 1 | 3.S 3.4W OF OKEENE | 53.3 | 0 | 4 | 1 | 1 | 5 | 328.05 | 20 | D | 2 | 2 | 0 | 9 | 50 | 2010 | 4 | 0 | 1 | 20 | N | 0 | 0 | 1 | 2 | -1 | 23 | M | 3 | 2 | 49 | 20 | P | 0 | 0 | 0 | 0 | 2 | 5 | 6 | 5 | 6 | N | 4 | 5 | N | 4 | 6 | 8 | 1 | 27 | 1 | 16 | 1 | 21.1 | 1 | 12 | 80 | 2030 | 6.4374 | 3 | 212121 | NR | N00 | N | -1 | -1 | -1 | N |  | 14916 | 0 | 0 | 0 | 0 | 0 | 0 | 0 | 8 | 0 | 0 | P | I | 0 |  | 06E0650N2590006 | 60.326 | 36:04 | -98:22:40 | -1 | 1 | 2001 | 4000000 | 565973.5039 | 303854.0803 |  | <Collection> | <Collection>
46691332 | 302 | 1960 | 15033 | 06N2680E0640000 |  |  | 6 | 5 | 11 | 0 | 0 | N2680 | N2680 | N2680 |  | SPRING CREEK | 50'-25' I-BEAM SPANS | 1 | 5.E 2.S OF OKEENE | 70.7 | 0 | 4 | 1 | 1 | 5 | 328.05 | 23.41 | D | 2 | 2 | 0 | 9 | 100 | 2010 | 4 | 0 | 2 | 23.41 | N | 0 | 0 | 1 | 2 | -1 | 20 | M | 3 | 2 | 76 | 24 | A | 1 | 0 | 0 | 0 | 2 | 5 | 5 | 5 | 6 | N | 5 | 5 | N | 5 | 6 | 7 | 1 | 38 | 1 | 22 | 1 | 29 | 1 | 17 | 160 | 2030 | 6.4374 | 3 | NR | NR | N | N | -1 | -1 | -1 | N |  | 15033 | 0 | 0 | 0 | 0 | 0 | 0 | 0 | 9 | 0 | 0 | P | I | 0 |  | 06N2680E0640000 | 53.4559 | 0:05 | -98:13:41.33 | 0:05 | -098:13:41.3344 | 2001 | 4000000 | 579454.6267 | 305497.4931 |  | <Collection> | <Collection>
46691333 | 302 | 1960 | 15072 | 06E0680N2640008 |  |  | 6 | 5 | 11 | 0 | 800 | E0680 | E0680 | E0680 |  | SALT CREEK | 2-45', 25' I-BEAM SPANS | 1 | 6.S 1.8E OF OKEENE | 36.9 | 1 | 4 | 1 | 1 | 5 | 328.05 | 23.66 | D | 2 | 2 | 0 | 9 | 100 | 2010 | 4 | 0 | 3 | 23.66 | N | 0 | 0 | 1 | 2 | -1 | 20 | M | 3 | 2 | 116 | 24.25 | P | 1 | 0 | 0 | 0 | 2 | 4 | 5 | 7 | 6 | N | 2 | 5 | N | 0 | 6 | 8 | 1 | 11 | 1 | 6 | 1 | 8 | 1 | 4 | 160 | 2030 | 6.4374 | 0 | 80808 | NR | N00 | N | -1 | -1 | -1 | N |  | 15072 | 0 | 0 | 0 | 0 | 0 | 0 | 0 | 0 | 0 | 0 | P | I | 0 |  | 06E0680N2640008 | 66.0604 | 36:02 | -98:17:09 | -1 | 1 | 2001 | 4000000 | 574241.1956 | 299049.625 |  | <Collection> | <Collection>
46691480 | 302 | 1950 | 12369 | 21D0466N4650009 |  |  | 21 | 8 | 41 | 0 | 1000 | D0466 | D0466 | D0466 |  | CREEK | 2-40' STEEL I-BEAM SPANS | 1 | 0.5 MI. SW OF FLINT STORE | 36.5 | 1 | 4 | 1 | 1 | 5 | 328.05 | 20.2 | D | 2 | 2 | 0 | 9 | 100 | 2010 | 4 | 0 | 2 | 20.2 | N | 0 | 0 | 1 | 2 | -1 | 20 | M | 3 | 2 | 82 | 21.4 | P | 0 | 0 | 0 | 0 | 5 | 2 | 6 | 4 | 4 | N | 4 | 5 | N | 2 | 5 | 6 | 1 | 22.7 | 1 | 13.6 | 1 | 16.1 | 1 | 9.7 | 160 | 2030 | 8 | 1 | 161616 | N | N | N | N | N | N | N |  | 12369 | 0 | 0 | 0 | 0 | 0 | 0 | 0 | 6 | 0 | 0 | P | I | 0 |  | 21D0466N4650009 | 76.1802 | 0:11 | -94:42:36.78 | 0:11 | -094:42:36.7831 | 2001 | 4000000 | 895834.7401 | 321433.8192 |  | <Collection> | <Collection>
46691481 | 302 | 1953 | 13005 | 21E0580N4580002 |  |  | 21 | 8 | 41 | 0 | 200 | E0580 | E0580 | E0580 |  | SPRING CREEK | 50' STEEL I-BEAM SPAN | 1 | 2.0 MI SE TWIN OAKS | 68.2 | 0 | 4 | 1 | 1 | 5 | 328.05 | 22 | D | 2 | 2 | 0 | 9 | 100 | 2010 | 4 | 0 | 1 | 22 | N | 0 | 0 | 1 | 2 | -1 | 20 | M | 3 | 2 | 50.3 | 23.5 | A | 0 | 0 | 0 | 0 | 3 | 5 | 5 | 7 | 5 | N | 5 | 5 | N | 5 | 5 | 6 | 1 | 36.2 | 1 | 21.7 | 1 | 28.1 | 1 | 16.8 | 160 | 2030 | 5 | 1 | [9 empty] | 13005 | 0 | 0 | 0 | 0 | 0 | 0 | 0 | 1 | 0 | 0 | P | I | 0 |  | 21E0580N4580002 | 76.627 | 0:11 | -94:50:42.42 | 0:11 | -094:50:42.4236 | 2001 | 4000000 | 883745.2647 | 319869.1485 |  | <Collection> | <Collection> | bar: NR to N
46691173 | 302 | 1972 | 18156 | 06E0770N2640009 |  |  | 6 | 5 | 11 | 0 | 900 | E0770 | E0770 | E0770 |  | CREEK | 20' I-BEAM SPAN | 1 | 5. S 3.9 E HITCHCOCK | 94.1 | 0 | 4 | 1 | 1 | 5 | 328.05 | 23.41 | D | 2 | 2 | 0 | 9 | 50 | 2010 | 4 | 0 | 1 | 23.41 | N | 0 | 0 | 1 | 2 | -1 | 20 | M | 3 | 2 | 20 | 24 | A | 1 | 0 | 0 | 0 | 2 | 7 | 7 | 7 | 6 | N | 7 | 5 | N | 5 | 6 | 8 | 1 | 52 | 1 | 31 | 1 | 29 | 1 | 17 | 80 | 2030 | 6.4374 | 0 | NR | NR | N00 | N | -1 | -1 | -1 | N |  | 18156 | 0 | 0 | 0 | 0 | 0 | 0 | 0 | 8 | 0 | 0 | P | I | 0 |  | 06E0770N2640009 | 69.0219 | 35:54 | -98:16:50 | -1 | 1 | 2001 | 4000000 | 574675.8371 | 284595.0591 |  | <Collection> | <Collection>
46691174 | 302 | 1972 | 18181 | 06N2520E0830003 |  |  | 6 | 5 | 11 | 0 | 300 | N2520 | IRR N2520 | IRR N2520 |  | CREEK | 31' I-BEAM SPAN | 1 | 2.6 S 5.5 W OF WATONGA | 40 | 1 | 4 | 1 | 1 | 5 | 328.05 | 23.41 | D | 2 | 2 | 0 | 9 | 30 | 2010 | 4 | 0 | 1 | 23.41 | N | 0 | 0 | 1 | 2 | -1 | 22 | M | 3 | 2 | 31 | 24 | P | 1 | 0 | 0 | 0 | 2 | 7 | 7 | 2 | 7 | N | 2 | 5 | N | 4 | 6 | 8 | 1 | 33 | 1 | 20 | 1 | 21.1 | 1 | 12 | 48 | 2030 | 8.0467 | 3 | 202020 | NR | N | N | -1 | -1 | -1 | N |  | 18181 | 0 | 0 | 0 | 0 | 0 | 0 | 0 | 0 | 0 | 0 | P | I | 0 |  | 06N2520E0830003 | 67.244 | 0:48 | -98:30:30.21 | 0:48 | -098:30:30.2124 | 2001 | 4000000 | 554058.6025 | 274550.8951 |  | <Collection> | <Collection>
46691175 | 302 | 1972 | 18182 | 06N2550E0840002 |  |  | 6 | 5 | 11 | 0 | 200 | N2550 | N2550 | N2550 |  | CHICKEN CREEK | 31' I-BEAM SPAN | 1 | 3.7 S 2.5 W WATONGA | 81.8 | 0 | 4 | 1 | 1 | 5 | 328.05 | 23.41 | D | 2 | 2 | 0 | 9 | 50 | 2010 | 4 | 0 | 1 | 23.41 | N | 0 | 0 | 1 | 2 | -1 | 22 | M | 3 | 2 | 31 | 24 | A | 1 | 0 | 0 | 0 | 2 | 7 | 7 | 7 | 6 | N | 5 | 5 | N | 5 | 6 | 8 | 1 | 37 | 1 | 22 | 1 | 24 | 1 | 14 | 80 | 2030 | 6.4374 | 3 | NR | NR | N | N | -1 | -1 | -1 | N |  | 18182 | 0 | 0 | 0 | 0 | 0 | 0 | 0 | 8 | 0 | 0 | P | I | 0 |  | 06N2550E0840002 | 67.9847 | 0:48 | -98:27:17.76 | 0:48 | -098:27:17.7607 | 2001 | 4000000 | 558883.3061 | 273189.4388 |  | <Collection> | <Collection>
46691176 | 302 | 1972 | 18189 | 06E0740N2600006 |  |  | 6 | 5 | 11 | 0 | 600 | E0740 | E0740 | E0740 |  | SALT CREEK | 30' I-BEAM SPAN | 1 | 2. S .6 W OF HITCHCOCK | 84.6 | 0 | 4 | 1 | 1 | 5 | 328.05 | 23.41 | D | 2 | 2 | 0 | 9 | 24 | 2010 | 4 | 0 | 1 | 23.41 | N | 0 | 0 | 1 | 2 | -1 | 20 | M | 3 | 2 | 30 | 24 | A | 1 | 0 | 0 | 0 | 2 | 7 | 7 | 7 | 7 | N | 6 | 5 | N | 5 | 6 | 8 | 1 | 45 | 1 | 27 | 1 | 28 | 1 | 17 | 38 | 2030 | 160.9183 | 3 | NR | NR | N | N | -1 | -1 | -1 | N |  | 18189 | 0 | 0 | 0 | 0 | 0 | 0 | 0 | 0 | 0 | 0 | P | I | 0 |  | 06E0740N2600006 | 68.6375 | 35:57 | -98:21:23 | -1 | 1 | 2001 | 4000000 | 567848.1444 | 289424.384 |  | <Collection> | <Collection>
46691177 | 302 | 1972 | 18191 | 06E0790N2630003 |  |  | 6 | 5 | 11 | 0 | 300 | E0790 | E0790 | E0790 |  | CREEK | 31' I-BEAM SPAN | 1 | 7. S 3. E OF HITCHCOCK | 85.7 | 0 | 4 | 1 | 1 | 5 | 328.05 | 23.41 | D | 2 | 2 | 0 | 9 | 50 | 2010 | 4 | 0 | 1 | 23.41 | N | 0 | 0 | 1 | 2 | -1 | 22 | M | 3 | 2 | 31 | 24 | A | 1 | 0 | 0 | 0 | 2 | 7 | 7 | 7 | 6 | N | 6 | 5 | N | 5 | 6 | 6 | 1 | 40 | 1 | 24 | 1 | 25 | 1 | 15 | 80 | 2030 | 19.3121 | 3 | NR | NR | N00 | N | -1 | -1 | -1 | N |  | 18191 | 0 | 0 | 0 | 0 | 0 | 0 | 0 | 0 | 0 | 0 | P | I | 0 |  | 06E0790N2630003 | 69.7414 | 0:52 | -98:18:32.92 | 0:52 | -098:18:32.9173 | 2001 | 4000000 | 572085.5451 | 281452.0949 |  | <Collection> | <Collection>
46691178 | 302 | 1981 | 18209 | 06N2550E0590008 |  |  | 6 | 5 | 11 | 0 | 800 | N2550 | N2550 | N2550 |  | CREEK | 40' I-BEAM SPAN | 1 | 5.E 1.N OF LANGDALE | 95.7 | 0 | 4 | 1 | 1 | 5 | 328.05 | 23.5 | D | 2 | 2 | 0 | 9 | 50 | 2010 | 4 | 0 | 1 | 23.5 | N | 0 | 0 | 1 | 2 | -1 | 22 | M | 3 | 2 | 40 | 24.08 | A | 1 | 0 | 0 | 0 | 2 | 7 | 7 | 7 | 7 | N | 7 | 5 | N | 5 | 6 | 8 | 1 | 55 | 1 | 33 | 1 | 39 | 1 | 23 | 80 | 2030 | 6.4374 | 3 | NR | NR | N | N | -1 | -1 | -1 | N |  | 18209 | 0 | 0 | 0 | 0 | 0 | 0 | 0 | 8 | 0 | 0 | P | I | 0 |  | 06N2550E0590008 | 67.3988 | 0:09 | -98:27:33.49 | 0:09 | -098:27:33.4932 | 2001 | 4000000 | 558669.6715 | 312318.93 |  | <Collection> | <Collection>
46691179 | 302 | 1972 | 18210 | 06N2470E0720009 |  |  | 6 | 5 | 11 | 0 | 900 | N2470 | N2470 | N2470 |  | CREEK | 40' I-BEAM SPAN | 1 | 5.9 S 1. W OF CANTON | 92.1 | 0 | 4 | 1 | 1 | 5 | 328.05 | 23.66 | D | 2 | 2 | 0 | 9 | 50 | 2010 | 4 | 0 | 1 | 23.66 | N | 0 | 0 | 1 | 2 | -1 | 22 | M | 3 | 2 | 40 | 24.25 | A | 1 | 0 | 0 | 0 | 2 | 7 | 7 | 7 | 5 | N | 6 | 5 | N | 5 | 6 | 8 | 1 | 49.1 | 1 | 29 | 1 | 35.1 | 1 | 21.1 | 80 | 2030 | 6.4374 | 3 | NR | NR | N | N | -1 | -1 | -1 | N |  | 18210 | 0 | 0 | 0 | 0 | 0 | 0 | 0 | 0 | 0 | 0 | P | I | 0 |  | 06N2470E0720009 | 66.9841 | 0:57 | -98:36:03.87 | 0:57 | -098:36:03.8722 | 2001 | 4000000 | 545784.4942 | 291284.5092 |  | <Collection> | <Collection>
46691180 | 302 | 1972 | 18211 | 06N2490E0750006 |  |  | 6 | 5 | 11 | 0 | 600 | N2490 | N2490 | N2490 |  | CREEK | 41' I-BEAM SPAN, SK. 30 DEG. | 1 | 9.6 S 1. E OF CANTON | 91 | 0 | 4 | 1 | 1 | 5 | 328.05 | 23.41 | D | 2 | 2 | 0 | 9 | 30 | 2010 | 4 | 30 | 1 | 23.41 | N | 0 | 0 | 1 | 2 | -1 | 20 | M | 3 | 2 | 41.01 | 24 | A | 1 | 0 | 0 | 0 | 4 | 7 | 7 | 7 | 5 | N | 6 | 5 | N | 5 | 6 | 8 | 1 | 46 | 1 | 28 | 1 | 33 | 1 | 19 | 48 | 2030 | 6.4374 | 3 | NR | NR | N | N | -1 | -1 | -1 | N |  | 18211 | 0 | 0 | 0 | 0 | 0 | 0 | 0 | 0 | 0 | 0 | P | I | 0 |  | 06N2490E0750006 | 68.2043 | 35:55 | -98:33:55 | -1 | 1 | 2001 | 4000000 | 548988.1453 | 286861.9043 |  | <Collection> | <Collection>
46691181 | 302 | 1972 | 18212 | 06N2520E0780004 |  |  | 6 | 5 | 11 | 0 | 400 | N2520 | IRR N2520 | IRR N2520 |  | CREEK | 41' I-BEAM SPAN | 1 | 5.5 E 2.1 N OF WATONGA | 97 | 0 | 4 | 1 | 1 | 5 | 328.05 | 23.41 | D | 2 | 2 | 0 | 9 | 100 | 2010 | 4 | 0 | 1 | 23.41 | N | 0 | 0 | 1 | 2 | -1 | 22 | M | 3 | 2 | 41 | 24 | A | 1 | 0 | 0 | 0 | 2 | 7 | 7 | 7 | 6 | N | 7 | 5 | N | 5 | 6 | 8 | 1 | 61 | 1 | 36 | 1 | 44 | 1 | 26 | 160 | 2030 | 6.4374 | 3 | NR | NR | N | N | -1 | -1 | -1 | N |  | 18212 | 0 | 0 | 0 | 0 | 0 | 0 | 0 | 0 | 0 | 0 | P | I | 0 |  | 06N2520E0780004 | 68.8258 | 0:53 | -98:30:30.08 | 0:53 | -098:30:30.0768 | 2001 | 4000000 | 554102.286 | 282433.5187 |  | <Collection> | <Collection>
46691182 | 302 | 1972 | 18213 | 06N2560E0830005 |  |  | 6 | 5 | 11 | 0 | 500 | N2560 | N2560 | N2560 |  | WEAVER CREEK | 40' I-BEAM SPAN | 1 | 3. S 1.5 W WATONGA | 87.5 | 0 | 4 | 1 | 1 | 5 | 328.05 | 20.41 | D | 2 | 2 | 0 | 9 | 24 | 2010 | 4 | 0 | 1 | 20.41 | N | 0 | 0 | 1 | 2 | -1 | 20 | M | 3 | 2 | 40 | 20.41 | A | 0 | 0 | 0 | 0 | 3 | 7 | 7 | 7 | 7 | N | 6 | 5 | N | 5 | 6 | 8 | 1 | 40 | 1 | 26 | 1 | 31 | 1 | 19 | 38 | 2030 | 6.4374 | 3 | NR | NR | N | N | -1 | -1 | -1 | N |  | 18213 | 0 | 0 | 0 | 0 | 0 | 0 | 0 | 0 | 0 | 0 | P | I | 0 |  | 06N2560E0830005 | 68.6942 | 35:48 | -98:26:13 | -1 | 1 | 2001 | 4000000 | 560513.7568 | 274230.4543 |  | <Collection> | <Collection>
46691183 | 302 | 1972 | 18214 | 06N2480E0840009 |  |  | 6 | 5 | 11 | 0 | 900 | N2480 | N2480 | N2480 |  | CREEK | 40' I-BEAM SPAN | 1 | 11.5 W 4.1 N GREENFIEL | 97 | 0 | 4 | 1 | 1 | 5 | 328.05 | 23.41 | D | 2 | 2 | 0 | 9 | 30 | 2010 | 1 | 0 | 1 | 23.41 | N | 0 | 0 | 1 | 2 | -1 | 20 | M | 3 | 2 | 40 | 24 | A | 1 | 0 | 0 | 0 | 2 | 7 | 7 | 7 | 6 | N | 7 | 5 | N | 5 | 6 | 8 | 1 | 66 | 1 | 39 | 1 | 46 | 1 | 28 | 48 | 2030 | 6.4374 | 3 | NR | NR | N | N | -1 | -1 | -1 | N |  | 18214 | 0 | 0 | 0 | 0 | 0 | 0 | 0 | 8 | 0 | 0 | P | I | 0 |  | 06N2480E0840009 | 67.9043 | 35:47 | -98:34:44 | -1 | 1 | 2001 | 4000000 | 547673.6621 | 272108.3594 |  | <Collection> | <Collection>
46691336 | 302 | 1974 | 18666 | 06N2620E0660003 |  |  | 6 | 5 | 11 | 0 | 300 | N2620 | N2620 | N2620 |  | SALT CREEK | 40' I-BEAM SPAN | 1 | 3.3W OF OKEENE | 97.8 | 0 | 4 | 1 | 1 | 5 | 328.05 | 23.91 | D | 2 | 2 | 0 | 9 | 30 | 2010 | 4 | 0 | 1 | 23.91 | N | 0 | 0 | 1 | 2 | -1 | 22 | M | 3 | 2 | 40 | 24.5 | A | 1 | 0 | 0 | 0 | 2 | 7 | 7 | 7 | 6 | N | 7 | 6 | N | 5 | 6 | 8 | 1 | 59 | 1 | 35.1 | 1 | 42 | 1 | 25 | 48 | 2030 | 6.4374 | 3 | NR | NR | N | N | -1 | -1 | -1 | N |  | 18666 | 0 | 0 | 0 | 0 | 0 | 0 | 0 | 8 | 0 | 0 | P | I | 0 |  | 06N2620E0660003 | 71.9473 | 0:03 | -98:20:05.76 | 0:03 | -098:20:05.7641 | 2001 | 4000000 | 569825.6062 | 301788.0516 |  | <Collection> | <Collection>
46691339 | 302 | 1988 | 21790 | 06N2660E0740008 |  |  | 6 | 5 | 11 | 0 | 800 | N2660 | N2660 | N2660 |  | OTTER CREEK | 31' I-BEAM SPAN | 1 | 5.8 E 2. S OF HITCHCOC | 87.2 | 0 | 4 | 1 | 1 | 5 | 328.05 | 23.41 | D | 2 | 2 | 0 | 9 | 30 | 2010 | 4 | 0 | 1 | 23.41 | N | 0 | 0 | 1 | 2 | -1 | 20 | M | 3 | 2 | 31 | 24 | A | 1 | 0 | 0 | 0 | 2 | 7 | 7 | 7 | 7 | N | 6 | 5 | N | 5 | 6 | 8 | 1 | 43 | 1 | 25 | 1 | 27 | 1 | 16 | 48 | 2030 | 6.4374 | 3 | NR | NR | N | N | -1 | -1 | -1 | N |  | 21790 | 0 | 0 | 0 | 0 | 0 | 0 | 0 | 0 | 0 | 0 | P | I | 0 |  | 06N2660E0740008 | 58.1295 | 0:56 | -98:15:48.51 | 0:56 | -098:15:48.5080 | 2001 | 4000000 | 576227.1134 | 288155.975 |  | <Collection> | <Collection>
46691340 | 302 | 1988 | 21846 | 06N2530E0830008 |  |  | 6 | 5 | 11 | 0 | 800 | N2530 | N2530 | N2530 |  | CREEK | 41' I-BEAM SPAN, SK. 15 DEG. | 1 | 4.7 N 6.5 W WATONGA | 65.1 | 1 | 4 | 1 | 1 | 5 | 328.05 | 23.41 | D | 2 | 2 | 0 | 9 | 30 | 2010 | 4 | 15 | 1 | 23.41 | N | 0 | 0 | 1 | 2 | -1 | 20 | M | 3 | 2 | 41 | 24 | A | 1 | 0 | 0 | 0 | 3 | 7 | 7 | 4 | 6 | N | 4 | 5 | N | 5 | 4 | 8 | 1 | 52 | 1 | 31 | 1 | 37 | 1 | 22 | 48 | 2030 | 6.4374 | 3 | NR | NR | N | N | -1 | -1 | -1 | N |  | 21846 | 0 | 0 | 0 | 0 | 0 | 0 | 0 | 0 | 0 | 0 | P | I | 0 |  | 06N2530E0830008 | 70.8622 | 0:48 | -98:29:25.98 | 0:48 | -098:29:25.9759 | 2001 | 4000000 | 555667.0438 | 273763.4567 |  | <Collection> | <Collection>
46691341 | 302 | 2011 | 30279 | 44E1440N3130005 |  |  | 44 | 3 | 87 | 0 | 500 | E1440 | E1440 | E1440 |  | CREEK | 43' I BEAM SPAN | 1 | .5W OF STEALY | 97 | 0 | 4 | 1 | 1 | 5 | 328.05 | 22 |  | 2 | 2 | 0 | 9 | 100 | 2010 | _ | 15 | 1 | 26.6 | N | 0 | 0 | 1 | 2 | -1 | 24 | M | 3 | 2 | 45 | 27.2 | A | 0 | 0 | 0 | 0 | 1 | 8 | 8 | 8 | 8 | N | 8 | 6 | N | 5 | 8 | 8 | 1 | 75 | 1 | 45 | 1 | 56 | 1 | 33 | 160 | 2030 | 9.6561 | 0 | NR | NR | N | N | 9999 | 9999 | 9999 | N |  | 30279 | 0 | 0 | 0 | 0 | 0 | 0 | 0 | 1 | 0 | 0 | P | I | 0 |  |  | 100 | 0:56 | -97:24:58.93 | -1 | 1 | 2001 | 4000000 | 653314.7383 | 177049.5933 |  | <Collection> | <Collection>
46691187 | 302 | 1978 | 19450 | 06N2540E0830009 |  |  | 6 | 5 | 11 | 0 | 10100 | 618 | FAS 0618 | FAS 0618 |  | CHICKEN CREEK | 33'-34'-33' I-BEAM SPAN | 1 | 6 MI SW OF WATONGA | 66.7 | 0 | 4 | 1 | 1 | 5 | 328.05 | 23.5 | D | 2 | 2 | 0 | 7 | 100 | 2010 | 4 | 0 | 3 | 23.5 | N | 0 | 0 | 1 | 2 | -1 | 22 | M | 3 | 2 | 102 | 24 | P | 1 | 0 | 0 | 0 | 2 | 6 | 5 | 6 | 6 | N | 5 | 5 | N | 4 | 6 | 8 | 1 | 32 | 1 | 19 | 1 | 21.1 | 1 | 12 | 160 | 2030 | 6.4374 | 3 | 161616 | NR | N | N | -1 | -1 | -1 | N |  | 19450 | 0 | 0 | 0 | 0 | 0 | 0 | 0 | 6 | 0 | 0 | P | I | 0 |  | 06N2540E0830009 | 52.2563 | 35:48 | -98:28:22 | -1 | 1 | 2001 | 4000000 | 557271.819 | 273474.9878 |  | <Collection> | <Collection>
46691188 | 302 | 1982 | 20057 | 06N2690E0840005 |  |  | 6 | 5 | 11 | 0 | 500 | N2690 | N2690 | N2690 |  | CREEK | 30' I-BEAM SPAN | 1 | 9.5 E 4.8 N GREENFIELD | 66.3 | 1 | 4 | 1 | 1 | 5 | 328.05 | 25.41 | D | 2 | 2 | 0 | 9 | 30 | 2010 | 4 | 0 | 1 | 25.41 | N | 0 | 0 | 1 | 2 | -1 | 22 | M | 3 | 2 | 31 | 26 | A | 0 | 0 | 0 | 0 | 4 | 5 | 6 | 4 | 7 | N | 4 | 6 | N | 5 | 4 | 8 | 1 | 56 | 1 | 34 | 1 | 36 | 1 | 21.1 | 48 | 2030 | 6.4374 | 3 | NR | NR | N00 | N | -1 | -1 | -1 | N |  | 20057 | 0 | 0 | 0 | 0 | 0 | 0 | 0 | 8 | 0 | 0 | P | I | 0 |  | 06N2690E0840005 | 66.004 | 35:47 | -98:12:25 | -1 | 1 | 2001 | 4000000 | 581294.9392 | 272406.5039 |  | <Collection> | <Collection>
46691189 | 302 | 1982 | 20114 | 06N2540E0810001 |  |  | 6 | 5 | 11 | 0 | 13000 | 618 | FAS 0618 | FAS 0618 |  | CREEK | 41' I-BEAM SPAN | 1 | 3.1 SW OF WATONGA | 95.1 | 0 | 4 | 1 | 1 | 5 | 328.05 | 25.41 | D | 2 | 2 | 0 | 7 | 100 | 2010 | 4 | 0 | 1 | 25.41 | N | 0 | 0 | 1 | 2 | -1 | 22 | M | 3 | 2 | 41 | 26 | A | 1 | 0 | 0 | 0 | 2 | 7 | 7 | 7 | 7 | N | 7 | 6 | N | 5 | 7 | 8 | 1 | 52 | 1 | 31 | 1 | 37 | 1 | 22 | 160 | 2030 | 6.4374 | 3 | NR | NR | N | N | -1 | -1 | -1 | N |  | 20114 | 0 | 0 | 0 | 0 | 0 | 0 | 0 | 6 | 0 | 0 | P | I | 0 |  | 06N2540E0810001 | 67.0815 | 0:50 | -98:28:22.76 | 0:50 | -098:28:22.7647 | 2001 | 4000000 | 557275.0946 | 278157.4204 |  | <Collection> | <Collection>
46691190 | 302 | 1982 | 20197 | 06N2680E0720007 |  |  | 6 | 5 | 11 | 0 | 700 | N2680 | N2680 | N2680 |  | COOPER CREEK | 2-30' I-BEAM SPANS | 1 | 7. E .7 S OF HITCHCOCK | 79.8 | 0 | 4 | 1 | 1 | 5 | 328.05 | 19.41 | D | 2 | 2 | 0 | 9 | 50 | 2010 | 4 | 0 | 2 | 19.41 | N | 0 | 0 | 1 | 2 | -1 | 22 | M | 3 | 2 | 60 | 20 | A | 1 | 0 | 0 | 0 | 2 | 6 | 7 | 6 | 7 | N | 6 | 4 | N | 5 | 6 | 8 | 1 | 40 | 1 | 24 | 1 | 25 | 1 | 15 | 80 | 2030 | 6.4374 | 3 | NR | NR | N | N | -1 | -1 | -1 | N |  | 20197 | 0 | 0 | 0 | 0 | 0 | 0 | 0 | 0 | 0 | 0 | P | I | 0 |  | 06N2680E0720007 | 66.0923 | 0:58 | -98:13:40.29 | 0:58 | -098:13:40.2874 | 2001 | 4000000 | 579448.7257 | 291610.0251 |  | <Collection> | <Collection>
46691191 | 302 | 1982 | 20206 | 06E0850N2470009 |  |  | 6 | 5 | 11 | 0 | 2900 | 615 | FAS 0615 | FAS 0615 |  | CREEK | 20'-40' I-BEAM SPAN | 1 | 2.9 MI E CUSTER C/L | 98 | 0 | 4 | 1 | 1 | 5 | 328.05 | 25.41 | D | 2 | 2 | 0 | 7 | 100 | 2010 | 4 | 0 | 2 | 25.41 | N | 0 | 0 | 1 | 2 | -1 | 22 | M | 3 | 2 | 61 | 26 | A | 1 | 0 | 0 | 0 | 2 | 7 | 7 | 7 | 7 | N | 7 | 6 | N | 5 | 7 | 8 | 1 | 65 | 1 | 39 | 1 | 47 | 1 | 28 | 160 | 2030 | 6.4374 | 3 | NR | NR | N00 | N | -1 | -1 | -1 | N |  | 20206 | 0 | 0 | 0 | 0 | 0 | 0 | 0 | 6 | 0 | 0 | P | I | 0 |  | 06E0850N2470009 | 66.9621 | 35:47 | -98:34:46 | -1 | 1 | 2001 | 4000000 | 547622.2349 | 271892.9987 |  | <Collection> | <Collection>
46691639 | 302 | 1972 | 18254 | 7218 1053EX | 7218 0000 | 10.53 | 72 | 8 | 143 | 18 | 10530 | 75 | U.S. 75 | U.S. 75 | E | 46TH ST. UNDER | 78' PLATE GIRDER SPA | 1 | 10.5 MI N JCT SH 67 | 85.7 | 0 | 2 | 1 | 1 | 1 | 328.05 | 38 | C | 1 | 1 | 1 | 12 | 25050 | 2010 | 5 | 6 | 1 | 38 | H | 6 | 327.75 | 1 | 2 | -1 | 40 | M | 3 | 2 | 80.05 | 39.5 | A | 1 | 1 | 1 | 1 | 3 | 5 | 5 | 6 | N | N | 5 | 6 | 4 | 5 | N | 8 | 1 | 81 | 1 | 48.6 | 1 | 60.3 | 1 | 36.2 | 40080 | 2030 | 0.2 | 3 | NR | -1 | _ | Y | 1311 | 1501 | 1501 | Y |  | 18254 | N | 0 | 0 | 0 | 1 | 8 | 8 | 6 | 0 | 0 | P | I | 1 |  | 7218 1053EX | 66.4544 | 0:06 | -96:00:23.51 | 0:06 | -096:00:23.51 | 2001 | 4000000 | 779484.3662 | 308372.9267 |  | <Collection> | <Collection>
46691641 | 302 | 1972 | 18255 | 7218 1053WX | 7218 W0000 | 10.53 | 72 | 8 | 143 | 18 | 10530 | 75 | U.S. 75 | U.S. 75 | W | 46TH ST. UNDER | 78' PLATE GIRDER SPA | 1 | 10.5 MI N JCT SH 67 | 85.7 | 0 | 2 | 1 | 1 | 1 | 328.05 | 38 | C | 1 | 1 | 1 | 12 | 25050 | 2010 | 5 | 0 | 1 | 38 | H | 6 | 327.75 | 1 | 2 | -1 | 40 | M | 3 | 2 | 80.05 | 39.99 | A | 1 | 1 | 1 | 1 | 3 | 5 | 5 | 5 | N | N | 5 | 6 | 4 | 5 | N | 8 | 1 | 81 | 1 | 48.6 | 1 | 60.3 | 1 | 36.2 | 40080 | 2030 | 0.2 | 3 | NR | -1 | _ | Y | 1311 | 1403 | 1403 | Y |  | 18255 | N | 0 | 0 | 0 | 1 | 8 | 8 | 6 | 0 | 0 | P | I | 1 |  | 7218 1053WX | 65.4589 | 0:06 | -96:00:24.83 | 0:06 | -096:00:24.83 | 2001 | 4000000 | 779451.4107 | 308372.5968 |  | <Collection> | <Collection>
46691643 | 302 | 1972 | 18267 | 7218 1020EX | 7218 0000 | 10.2 | 72 | 8 | 143 | 18 | 10200 | 75 | U.S. 75 | U.S. 75 | E | 49TH ST. UNDER | 100' PLATE GIRDER S | 1 | 10.2 MI N JCT SH 67 | 82.7 | 0 | 2 | 1 | 1 | 1 | 328.05 | 50.7 | C | 1 | 1 | 1 | 12 | 25050 | 2010 | 5 | 0 | 1 | 50.7 | H | 20 | 327.75 | 1 | 3 | -1 | 54 | M | 3 | 2 | 102.03 | 52.2 | A | 1 | 1 | 1 | 1 | 4 | 6 | 6 | 5 | N | N | 5 | 5 | 6 | 5 | N | 8 | 1 | 95.8 | 1 | 57.5 | 1 | 65.6 | 1 | 39.4 | 40080 | 2030 | 0.2 | 3 | NR | -1 | _ | N | 1406 | 1500 | 1410 | Y |  | 18267 | N | 0 | 0 | 0 | 1 | 8 | 8 | 1 | 0 | 0 | P | I | 1 |  | 7218 1020EX | 77.844 | 36:06 | -96:00:23.15 | 0:06 | -096:00:23.15 | 2001 | 4000000 | 779504.0058 | 307844.3291 |  | <Collection> | <Collection>
46691194 | 302 | 1984 | 20587 | 06N2690E0760006 |  |  | 6 | 5 | 11 | 0 | 600 | N2690 | N2690 | N2690 |  | OTTER CREEK | 21' I-BEAM SPAN | 1 | 8. E 5. S OF HITCHCOCK | 97 | 0 | 4 | 1 | 1 | 5 | 328.05 | 23.41 | D | 2 | 2 | 0 | 9 | 25 | 2010 | 4 | 0 | 1 | 23.41 | N | 0 | 0 | 1 | 2 | -1 | 22 | M | 3 | 2 | 21 | 24 | A | 1 | 0 | 0 | 0 | 2 | 7 | 7 | 6 | 5 | N | 6 | 5 | N | 5 | 6 | 8 | 1 | 67 | 1 | 40 | 1 | 37 | 1 | 22 | 40 | 2030 | 6.4374 | 3 | NR | NR | N00 | N | -1 | -1 | -1 | N |  | 20587 | 0 | 0 | 0 | 0 | 0 | 0 | 0 | 9 | 0 | 0 | P | I | 0 |  | 06N2690E0760006 | 63.7472 | 0:54 | -98:12:36.11 | 0:54 | -098:12:36.1130 | 2001 | 4000000 | 581043.1376 | 285253.5917 |  | <Collection> | <Collection>
46691199 | 302 | 1986 | 21256 | 06N2530E0790004 |  |  | 6 | 5 | 11 | 0 | 400 | N2530 | N2530 | N2530 |  | CREEK | 50' I-BEAM SPAN | 1 | 4.4 E 1. N OF WATONGA | 97 | 0 | 4 | 1 | 1 | 5 | 328.05 | 23.41 | D | 2 | 2 | 0 | 9 | 50 | 2010 | 4 | 0 | 1 | 23.41 | N | 0 | 0 | 1 | 2 | -1 | 22 | M | 3 | 2 | 50 | 24 | A | 1 | 0 | 0 | 0 | 2 | 6 | 6 | 6 | 5 | N | 6 | 5 | N | 5 | 6 | 8 | 1 | 71 | 1 | 42 | 1 | 55 | 1 | 33 | 80 | 2030 | 6.4374 | 3 | NR | NR | N | N | -1 | -1 | -1 | N |  | 21256 | 0 | 0 | 0 | 0 | 0 | 0 | 0 | 6 | 0 | 0 | P | I | 0 |  | 06N2530E0790004 | 67.0173 | 0:52 | -98:29:26.46 | 0:52 | -098:29:26.4569 | 2001 | 4000000 | 555689.4645 | 280720.1577 |  | <Collection> | <Collection>
46691200 | 302 | 1987 | 21367 | 06N2610E0630001 |  |  | 6 | 5 | 11 | 0 | 100 | N2610 | N2610 | N2610 |  | CREEK | 20' I-BEAM SPAN | 1 | 2.W 1.1 S OF OKEENE | 68.7 | 1 | 4 | 1 | 1 | 5 | 328.05 | 23.41 | D | 2 | 2 | 0 | 9 | 30 | 2010 | 4 | 0 | 1 | 23.41 | N | 0 | 0 | 1 | 2 | -1 | 22 | M | 3 | 2 | 20 | 24 | A | 1 | 0 | 0 | 0 | 2 | 7 | 7 | 4 | 6 | N | 4 | 5 | N | 5 | 6 | 8 | 1 | 55 | 1 | 33 | 1 | 30 | 1 | 18 | 48 | 2030 | 6.4374 | 3 | NR | NR | N | N | -1 | -1 | -1 | N |  | 21367 | 0 | 0 | 0 | 0 | 0 | 0 | 0 | 9 | 0 | 0 | P | I | 0 |  | 06N2610E0630001 | 40.692 | 0:06 | -98:21:09.78 | 0:06 | -098:21:09.7773 | 2001 | 4000000 | 568241.7343 | 306935.0586 |  | <Collection> | <Collection>
46691201 | 302 | 1987 | 21407 | 06E0720N2490001 |  |  | 6 | 5 | 11 | 0 | 100 | E0720 | E0720 | E0720 |  | CREEK | 21' I-BEAM SPAN | 1 | 6. S 1.1 E OF CANTON | 97 | 0 | 4 | 1 | 1 | 5 | 328.05 | 23.41 | D | 2 | 2 | 0 | 9 | 40 | 2010 | 4 | 0 | 1 | 23.41 | N | 0 | 0 | 1 | 2 | -1 | 22 | M | 3 | 2 | 21 | 24 | A | 1 | 0 | 0 | 0 | 2 | 7 | 7 | 7 | 6 | N | 7 | 5 | N | 5 | 6 | 6 | 1 | 71 | 1 | 42 | 1 | 39 | 1 | 23 | 64 | 2030 | 6.4374 | 3 | NR | NR | N00 | N | -1 | -1 | -1 | N |  | 21407 | 0 | 0 | 0 | 0 | 0 | 0 | 0 | 0 | 0 | 0 | P | I | 0 |  | 06E0720N2490001 | 70.6127 | 35:58 | -98:33:48 | -1 | 1 | 2001 | 4000000 | 549197.1179 | 292746.7809 |  | <Collection> | <Collection>
46691202 | 302 | 1987 | 21471 | 06E0710N2620003 |  |  | 6 | 5 | 11 | 0 | 300 | E0710 | E0710 | E0710 |  | CREEK | 31' I-BEAM SPAN | 1 | 1.3W 1.N OF HITCHCOCK | 78.4 | 0 | 4 | 1 | 1 | 5 | 328.05 | 23.41 | D | 2 | 2 | 0 | 9 | 100 | 2010 | 4 | 0 | 1 | 23.41 | N | 0 | 0 | 1 | 2 | -1 | 20 | M | 3 | 2 | 30.84 | 24 | P | 1 | 0 | 0 | 0 | 2 | 7 | 7 | 7 | 6 | N | 5 | 5 | N | 4 | 7 | 8 | 1 | 34 | 1 | 20 | 1 | 22 | 1 | 13 | 160 | 2030 | 6.4374 | 0 | 222222 | NR | N00 | N | -1 | -1 | -1 | N |  | 21471 | 0 | 0 | 0 | 0 | 0 | 0 | 0 | 0 | 0 | 0 | P | I | 0 |  | 06E0710N2620003 | 58.3842 | 35:59 | -98:19:47 | -1 | 1 | 2001 | 4000000 | 570269.9083 | 294223.5777 |  | <Collection> | <Collection>
46691203 | 302 | 1987 | 21512 | 06E0840N2480003 |  |  | 6 | 5 | 11 | 0 | 300 | E0840 | E0840 | E0840 |  | CREEK | 40' I-BEAM SPAN | 1 | 11.2 W 5. N GREENFIELD | 97 | 0 | 4 | 1 | 1 | 5 | 328.05 | 23.41 | D | 2 | 2 | 0 | 9 | 40 | 2010 | 4 | 0 | 1 | 23.41 | N | 0 | 0 | 1 | 2 | -1 | 20 | M | 3 | 2 | 40 | 24 | A | 1 | 0 | 0 | 0 | 2 | 7 | 7 | 7 | 6 | N | 7 | 5 | N | 5 | 6 | 8 | 1 | 63.1 | 1 | 37 | 1 | 45 | 1 | 27 | 64 | 2030 | 6.4374 | 3 | NR | NR | N00 | N | -1 | -1 | -1 | N |  | 21512 | 0 | 0 | 0 | 0 | 0 | 0 | 0 | 8 | 0 | 0 | P | I | 0 |  | 06E0840N2480003 | 67.901 | 0:48 | -98:34:31.98 | 0:48 | -098:34:31.9805 | 2001 | 4000000 | 547983.5426 | 273496.042 |  | <Collection> | <Collection>
46691505 | 302 | 2004 | 27949 | 21N4570E0520008 |  |  | 21 | 8 | 41 | 0 | 800 | N4570 | N4570 | N4570 |  | SALINE CREEK | 80' STEEL I BEAM SPAN | 1 | 3.5NW OF TWIN OAKS | 91.5 | 0 | 4 | 1 | 1 | 5 | 328.05 | 29.5 | D | 2 | 2 | 0 | 9 | 100 | 2010 | 0 | 0 | 1 | 29.5 | N | 0 | 0 | 1 | 2 | -1 | 25 | M | 3 | 2 | 80 | 30 | A | 0 | 0 | 0 | 0 | 3 | 7 | 6 | 7 | 6 | N | 6 | 7 | N | 5 | 5 | 7 | 1 | 49.1 | 1 | 29.4 | 1 | 36.5 | 1 | 21.9 | 160 | 2030 | 5.9544 | 1 | NR | -1 | -1 | N | -1 | -1 | -1 | N |  | 27949 | 0 | 0 | 0 | 0 | 0 | 0 | 0 | 1 | 0 | 0 | P | I | 0 |  | 21N4570E0520008 | 78.8795 | 0:15 | -94:51:45.81 | 0:15 | -094:51:45.8061 | 2001 | 4000000 | 881892.9387 | 328321.3795 |  | <Collection> | <Collection>
46691509 | 302 | 1950 | 30234 | 63E1170N3490002 |  |  | 63 | 3 | 125 | 0 | 200 | E1170 | E1170 | E1170 |  | CREEK | 27' STEEL I BEAM SPAN W/ TIMBER DECK | 1 | 1 S & .2 E OF NEAL | 34.9 | 1 | 4 | 1 | 1 | 5 | 328.05 | 20 |  | 2 | 2 | 0 | 9 | 100 | 2010 | 5 | 0 | 1 | 20 | N | 0 | 0 | 8 | 1 | -1 | 24 | M | 3 | 2 | 26.8 | 20 | P | 0 | 0 | 0 | 0 | 3 | 6 | 5 | 5 | 5 | N | 2 | 5 | N | 0 | 6 | 6 | 1 | 9 | 1 | 5 | 1 | 5 | 1 | 3 | 160 | 2030 | 6.4374 | 0 | 50505 | NR | Y | N | N | N | N | N |  | 30234 | 0 | 0 | 0 | 0 | 0 | 0 | 0 | 7 | 0 | 0 | P | I | 0 |  |  | 57.6532 | 35:19 | -96:47:12 | -1 | 1 | 2001 | 4000000 | 710305.5504 | 220895.0144 |  | <Collection> | <Collection>
46691208 | 302 | 1991 | 23192 | 06E0680N2660005 |  |  | 6 | 5 | 11 | 0 | 100 | E0680 | E0680 | E0680 |  | CREEK | 23' I-BEAM SPAN | 1 | 6.S 3.5E OF OKEENE | 90.9 | 0 | 4 | 1 | 1 | 5 | 328.05 | 23.41 | D | 2 | 2 | 0 | 9 | 100 | 2010 | 5 | 0 | 1 | 23.41 | N | 0 | 0 | 1 | 2 | -1 | 22 | M | 3 | 2 | 23 | 24 | A | 1 | 0 | 0 | 0 | 4 | 7 | 7 | 7 | 6 | N | 6 | 5 | N | 5 | 6 | 8 | 1 | 47 | 1 | 28 | 1 | 26 | 1 | 15 | 160 | 2030 | 6.4374 | 3 | NR | NR | N00 | N | -1 | -1 | -1 | N |  | 23192 | 0 | 0 | 0 | 0 | 0 | 0 | 0 | 9 | 0 | 0 | P | I | 0 |  | 06E0680N2660005 | 67.8177 | 36:02 | -98:15:10 | -1 | 1 | 2001 | 4000000 | 577220.0515 | 299041.5311 |  | <Collection> | <Collection>
46691210 | 302 | 1993 | 23509 | 06N2670E0630006 |  |  | 6 | 5 | 11 | 0 | 600 | N2670 | N2670 | N2670 |  | SPRING CREEK | 36' I-BEAM SPAN | 1 | 1.6S 4.E OF OKEENE | 98 | 0 | 4 | 1 | 1 | 5 | 328.05 | 23.83 | D | 2 | 2 | 0 | 9 | 50 | 2010 | 5 | 0 | 1 | 23.83 | N | 0 | 0 | 1 | 2 | -1 | 22 | M | 3 | 2 | 36 | 24.5 | A | 1 | 0 | 0 | 0 | 2 | 7 | 7 | 7 | 7 | N | 7 | 6 | N | 5 | 6 | 8 | 1 | 66 | 1 | 40 | 1 | 42 | 1 | 25 | 80 | 2030 | 6.4374 | 3 | NR | NR | N | N | -1 | -1 | -1 | N |  | 23509 | 0 | 0 | 0 | 0 | 0 | 0 | 0 | 0 | 0 | 0 | P | I | 0 |  | 06N2670E0630006 | 69.993 | 0:06 | -98:14:45.85 | 0:06 | -098:14:45.8479 | 2001 | 4000000 | 577842.5093 | 306231.7165 |  | <Collection> | <Collection>
46691214 | 302 | 1996 | 24505 | 06E0770N2520007 |  |  | 6 | 5 | 11 | 0 | 700 | E0770 | E0770 | E0770 |  | CREEK | 30' I-BEAM SPAN | 1 | 3.5 N 4.8 W WATONGA | 97 | 0 | 4 | 1 | 1 | 5 | 328.05 | 23.41 | D | 2 | 2 | 0 | 9 | 30 | 2010 | 4 | 0 | 1 | 23.41 | N | 0 | 0 | 1 | 2 | -1 | 20 | M | 3 | 2 | 30 | 24 | A | 1 | 0 | 0 | 0 | 2 | 7 | 7 | 7 | 7 | N | 7 | 5 | N | 5 | 7 | 8 | 1 | 95 | 1 | 57 | 1 | 60 | 1 | 36 | 48 | 2030 | 6.4374 | 3 | NR | NR | N00 | N | -1 | -1 | -1 | N |  | 24505 | 0 | 0 | 0 | 0 | 0 | 0 | 0 | 0 | 0 | 0 | P | I | 0 |  | 06E0770N2520007 | 79.4409 | 35:54 | -98:29:51 | -1 | 1 | 2001 | 4000000 | 555093.6892 | 284671.9203 |  | <Collection> | <Collection>
46691215 | 302 | 1992 | 24506 | 06N2520E0800008 |  |  | 6 | 5 | 11 | 0 | 800 | N2520 | N2520 | N2520 |  | CREEK | 24' I-BEAM SPAN | 1 | 5W-0.5N OF WATONGA | 97 | 0 | 4 | 1 | 1 | 5 | 328.05 | 23.75 | D | 2 | 2 | 0 | 7 | 60 | 2010 | 4 | 0 | 1 | 23.75 | N | 0 | 0 | 1 | 2 | -1 | 20 | M | 3 | 2 | 24 | 24.41 | A | 1 | 0 | 0 | 0 | 5 | 7 | 7 | 7 | 7 | N | 7 | 5 | N | 5 | 7 | 8 | 1 | 61 | 1 | 36 | 1 | 34 | 1 | 20 | 96 | 2030 | 6.4374 | 1 | NR | NR | N | N | -1 | -1 | -1 | N |  | 24506 | 0 | 0 | 0 | 0 | 0 | 0 | 0 | 8 | 0 | 0 | P | I | 0 |  | 06N2520E0800008 | 69.9002 | 0:51 | -98:30:30.15 | 0:51 | -098:30:30.1504 | 2001 | 4000000 | 554080.7073 | 278560.9645 |  | <Collection> | <Collection>
46691216 | 302 | 1993 | 24507 | 06N2620E0750004 |  |  | 6 | 5 | 11 | 0 | 800 | N2620 | N2620 | N2620 |  | CREEK | 20' I-BEAM SPAN | 1 | 4E & 5.6N OF WATONGA | 97.3 | 0 | 4 | 1 | 1 | 5 | 328.05 | 24.16 | D | 2 | 2 | 0 | 9 | 50 | 2010 | 4 | 0 | 1 | 24.16 | N | 0 | 0 | 1 | 2 | -1 | 22 | M | 3 | 2 | 20 | 24.66 | A | 1 | 0 | 0 | 0 | 2 | 7 | 7 | 6 | 6 | N | 6 | 6 | N | 5 | 6 | 8 | 1 | 57 | 1 | 34 | 1 | 31 | 1 | 20 | 80 | 2030 | 6.4374 | 3 | NR | NR | N | N | -1 | -1 | -1 | N |  | 24507 | 0 | 0 | 0 | 0 | 0 | 0 | 0 | 8 | 0 | 0 | P | I | 0 |  | 06N2620E0750004 | 67.8296 | 0:55 | -98:20:04.04 | 0:55 | -098:20:04.0405 | 2001 | 4000000 | 569819.4445 | 287227.0927 |  | <Collection> | <Collection>
46691217 | 302 | 1996 | 24508 | 06N2630E0750002 |  |  | 6 | 5 | 11 | 0 | 200 | N2630 | N2630 | N2630 |  | COOPER CREEK | 30' I-BEAM SPAN, SK. 30 DEG. R.F. | 1 | 3.2 S 2. E HITCHCOCK | 94.1 | 0 | 4 | 1 | 1 | 5 | 328.05 | 23.41 | D | 2 | 2 | 0 | 9 | 50 | 2010 | 4 | 30 | 1 | 23.41 | N | 0 | 0 | 1 | 2 | -1 | 20 | M | 3 | 2 | 30 | 24 | A | 1 | 0 | 0 | 0 | 2 | 7 | 6 | 6 | 7 | N | 6 | 5 | N | 5 | 7 | 8 | 1 | 52 | 1 | 31 | 1 | 33 | 1 | 20 | 80 | 2030 | 6.4374 | 3 | NR | NR | N | N | -1 | -1 | -1 | N |  | 24508 | 0 | 0 | 0 | 0 | 0 | 0 | 0 | 0 | 0 | 0 | P | I | 0 |  | 06N2630E0750002 | 70.8453 | 35:56 | -98:19:00.45 | 0:56 | -098:19:00.4526 | 2001 | 4000000 | 571414.5885 | 287594.1691 |  | <Collection> | <Collection>
46691218 | 302 | 1996 | 24583 | 06N2610E0650007 |  |  | 6 | 5 | 11 | 0 | 700 | N2610 | N2610 | N2610 |  | CREEK | 29' I-BEAM SPAN | 1 | 2 W & 3.7S OF OKEENE | 89.5 | 0 | 4 | 1 | 1 | 5 | 328.05 | 25.41 | D | 2 | 2 | 0 | 9 | 50 | 2010 | 4 | 0 | 1 | 25.41 | N | 0 | 0 | 1 | 2 | -1 | 22 | M | 3 | 2 | 29 | 26 | A | 1 | 0 | 0 | 0 | 2 | 7 | 7 | 7 | 7 | N | 6 | 6 | N | 5 | 6 | 8 | 1 | 44 | 1 | 26 | 1 | 27 | 1 | 16 | 80 | 2030 | 6.4374 | 3 | NR | NR | N | N | -1 | -1 | -1 | N |  | 24583 | 0 | 0 | 0 | 0 | 0 | 0 | 0 | 8 | 0 | 0 | P | I | 0 |  | 06N2610E0650007 | 69.5246 | 0:04 | -98:21:10.19 | 0:04 | -098:21:10.1855 | 2001 | 4000000 | 568216.3662 | 302692.3 |  | <Collection> | <Collection>
46691223 | 302 | 1950 | 25671 | 06N2490E0710009 |  |  | 6 | 5 | 11 | 0 | 100 | N2490 | N2490 | N2490 |  | CREEK | 20' TIMBER & I-BEAM SPAN, TEMP. 3-72" CGMP | 1 | 5.1 S 1.E OF CANTON | 33.9 | 1 | 4 | 1 | 1 | 5 | 328.05 | 18 | D | 2 | 2 | 0 | 9 | 100 | 2010 | 0 | 0 | 1 | 18 | N | 0 | 0 | 8 | 2 | -1 | 20 | M | 3 | 2 | 20 | 18 | E | 0 | 0 | 0 | 0 | 2 | 0 | 0 | 0 | 6 | N | 0 | 4 | N | 5 | 6 | 8 | 2 | 0 | 2 | 0 | 2 | 0 | 2 | 0 | 160 | 2030 | 6.4374 | 3 | NR | NR | N | N | -1 | -1 | -1 | N |  | 25671 | 0 | 0 | 0 | 0 | 0 | 0 | 0 | 0 | 0 | 0 | P | I | 0 |  | 06N2490E0710009 | 5.8124 | 35:35 | -98:33:55 | -1 | 1 | 2001 | 4000000 | 548774.438 | 249391.4607 |  | <Collection> | <Collection>
46691525 | 302 | 1994 | 23599 | 60N3430E0610002 |  |  | 60 | 4 | 119 | 0 | 200 | N3430 | _BETHEL RD. | BETHEL RD.(N3430) |  | CREEK | 31' I-BEAM SPAN | 1 | BETHEL RD\MCELROY .2S | 97 | 0 | 4 | 1 | 1 | 5 | 328.05 | 25.3 | D | 2 | 2 | 0 | 9 | 50 | 2010 | 4 | 0 | 1 | 25.3 | N | 0 | 0 | 1 | 2 | -1 | 20 | M | 3 | 2 | 31.5 | 26 | A | 0 | 0 | 0 | 0 | 3 | 7 | 6 | 6 | 6 | N | 6 | 6 | N | 5 | 6 | 8 | 2 | 60 | 2 | 36 | 2 | 40 | 2 | 34 | 80 | 2030 | 6.4374 | 0 | NR | NR | N | N | 9999 | 9999 | 9999 | N |  | 23599 | 0 | 0 | 0 | 0 | 0 | 0 | 0 | 1 | 0 | 0 | P | I | 0 |  | 60N3430E0610002 | 61.3452 | 0:08 | -96:53:25.6 | 0:08 | -096:53:25.60 | 2001 | 4000000 | 699865.0619 | 310681.2165 |  | <Collection> | <Collection>
46691526 | 302 | 1993 | 23612 | 60N3430E0530000 |  |  | 60 | 4 | 119 | 0 | 0 | N3430 | _BETHEL RD. | BETHEL RD.(N3430) |  | CAMP CREEK | 38' I-BEAM SPAN | 1 | BETHELRD\NOBLE RD INTR | 89 | 0 | 4 | 1 | 1 | 5 | 328.05 | 19.3 | D | 2 | 2 | 0 | 9 | 50 | 2010 | 4 | 0 | 1 | 19.3 | N | 0 | 0 | 1 | 2 | -1 | 22 | M | 3 | 2 | 38.1 | 20 | A | 0 | 0 | 0 | 0 | 3 | 6 | 6 | 6 | 6 | N | 6 | 4 | N | 5 | 6 | 5 | 1 | 69 | 1 | 36 | 1 | 40 | 1 | 29 | 80 | 2030 | 9.6561 | 3 | NR | NR | N | N | 9999 | 9999 | 9999 | N |  | 23612 | 0 | 0 | 0 | 0 | 0 | 0 | 0 | 8 | 0 | 0 | P | I | 0 |  | 60N3430E0530000 | 44.93 | 0:15 | -96:53:24.4 | 0:15 | -096:53:24.40 | 2001 | 4000000 | 699749.3511 | 323690.4798 |  | <Collection> | <Collection>
46691528 | 302 | 1994 | 23879 | 60E0650N3440009 |  |  | 60 | 4 | 119 | 0 | 900 | E0650 | 44TH ST | 44TH ST. |  | CREEK | 26' I-BEAM SPAN | 1 | 44TH ST\CNCL CRK RD .9E | 56.5 | 1 | 4 | 1 | 1 | 5 | 328.05 | 22.31 | D | 2 | 2 | 0 | 9 | 24 | 2010 | 4 | 30 | 1 | 22.31 | N | 0 | 0 | 1 | 2 | -1 | 21 | M | 3 | 2 | 25.92 | 22.97 | A | 0 | 0 | 0 | 0 | 2 | 6 | 5 | 4 | 6 | N | 4 | 5 | N | 5 | 6 | 7 | 1 | 38.7 | 1 | 23.1 | 1 | 67.6 | 1 | 40.5 | 38 | 2030 | 3.22 | 3 | NR | NR | N | N | 9999 | 9999 | 9999 | N |  | 23879 | 0 | 0 | 0 | 0 | 0 | 0 | 0 | 1 | 0 | 0 | P | I | 0 |  | 60E0650N3440009 | 59.705 | 0:04 | -96:51:23.14 | 0:04 | -096:51:23.14 | 2001 | 4000000 | 702998.7464 | 304456.5489 |  | <Collection> | <Collection>
46691529 | 302 | 1994 | 23987 | 60N3530E0730005 |  |  | 60 | 4 | 119 | 0 | 500 | N3530 | NORFOLK RD | NORFOLK RD. |  | COTTONWOOD CREEK | 51' I-BEAM SPAN | 1 | NORFOLK RD\ESECO .5S | 65.2 | 1 | 4 | 1 | 1 | 5 | 328.05 | 26.25 | D | 2 | 2 | 0 | 9 | 100 | 2010 | 4 | 0 | 1 | 26.57 | N | 0 | 0 | 1 | 2 | -1 | 22.97 | M | 3 | 2 | 50.85 | 27.23 | R | 0 | 0 | 0 | 0 | 3 | 6 | 5 | 4 | 6 | N | 4 | 6 | N | 5 | 6 | 6 | 1 | 48.6 | 1 | 29.1 | 1 | 37.7 | 1 | 22.6 | 160 | 2030 | 6.4374 | 0 | 222222 | NR | N | N | 9999 | 9999 | 9999 | N |  | 23987 | 0 | 0 | 0 | 0 | 0 | 0 | 0 | 1 | 0 | 0 | P | I | 0 |  | 60N3530E0730005 | 40.3659 | 0:57 | -96:42:49.89 | 0:57 | -096:42:49.89 | 2001 | 4000000 | 716017.0097 | 290896.5808 |  | <Collection> | <Collection>
46691530 | 302 | 1995 | 24125 | 60E0560N3360005 |  |  | 60 | 4 | 119 | 0 | 500 | 6025 | _E 0560 | E0560 |  | YOST LAKE | 2-15' CONT I-BEAM SPANS | 1 | YOST RD\BRUSH CRK .5E | 76.1 | 0 | 4 | 1 | 5 | 5 | 328.05 | 29.5 | D | 2 | 2 | 0 | 7 | 175 | 2010 | 0 | 0 | 2 | 29.5 | N | 0 | 0 | 6 | 2 | -1 | 22 | M | 3 | 2 | 29.9 | 30 | P | 0 | 0 | 0 | 0 | 2 | 6 | 5 | 5 | 7 | N | 5 | 6 | N | 3 | 8 | 8 | 2 | 35.1 | 2 | 25 | 2 | 20 | 2 | 14 | 280 | 2030 | 6.4374 | 3 | 191919 | NR | N | N | 9999 | 9999 | 9999 | N |  | 24125 | 0 | 0 | 0 | 0 | 0 | 0 | 0 | 6 | 0 | 1.219 | P | I | 0 |  | 60E0560N3360005 | 54.7992 | 0:12 | -97:00:34.66 | 0:12 | -097:00:34.66 | 2001 | 4000000 | 689056.0777 | 318800.0342 |  | <Collection> | <Collection>
46691531 | 302 | 1994 | 24136 | 60E0670N3410008 |  |  | 60 | 4 | 119 | 0 | 800 | 6023 | _ROSE RD. | E0670 |  | CREEK | 56' I-BEAM SPAN | 1 | 68TH ST\ROSE RD .8E | 91.3 | 0 | 4 | 1 | 1 | 5 | 328.05 | 25.8 | D | 2 | 2 | 0 | 7 | 709 | 2010 | 0 | 0 | 1 | 25.8 | N | 0 | 0 | 1 | 2 | -1 | 24 | M | 3 | 2 | 56.1 | 26.6 | A | 0 | 0 | 0 | 0 | 2 | 7 | 6 | 6 | 7 | N | 6 | 5 | N | 5 | 8 | 8 | 1 | 61.9 | 1 | 36 | 1 | 40 | 1 | 28 | 1134 | 2030 | 6.4374 | 3 | NR | NR | N | N | 9999 | 9999 | 9999 | N |  | 24136 | 0 | 0 | 0 | 0 | 0 | 0 | 0 | 6 | 0 | 0 | P | I | 0 |  | 60E0670N3410008 | 62.1595 | 0:03 | -96:54:46.78 | 0:03 | -096:54:46.78 | 2001 | 4000000 | 697938.7908 | 301244.7802 |  | <Collection> | <Collection>
46691645 | 302 | 1972 | 18268 | 7218 1020WX | 7218 W0000 | 10.2 | 72 | 8 | 143 | 18 | 10200 | 75 | U.S. 75 | U.S. 75 | W | 49TH ST. UNDER | 100' PLATE GIRDER S | 1 | 10.2 MI N JCT SH 67 | 80.7 | 2 | 2 | 1 | 1 | 1 | 328.05 | 43.7 | C | 1 | 1 | 1 | 12 | 25050 | 2010 | 5 | 0 | 1 | 43.7 | H | 20 | 327.75 | 1 | 3 | 0 | 40 | M | 3 | 2 | 102.03 | 45.1 | A | 1 | 1 | 1 | 1 | 4 | 6 | 6 | 6 | N | N | 6 | 2 | 6 | 5 | N | 8 | 1 | 97.3 | 1 | 58.4 | 1 | 65.3 | 1 | 39.2 | 40080 | 2030 | 0.2 | 3 | NR | -1 | _ | N | 1406 | 1906 | 1809 | Y |  | 18268 | N | 0 | 0 | 0 | 1 | 8 | 8 | 1 | 0 | 0 | P | I | 1 |  | 7218 1020WX | 78.2054 | 36:06 | -96:00:24.77 | 0:06 | -096:00:24.77 | 2001 | 4000000 | 779463.4926 | 307843.5142 |  | <Collection> | <Collection>
46691649 | 302 | 1960 | 15209 | 55N3050E1070005 |  |  | 55 | 4 | 109 | 0 | 5550 | 9301 | 09301_ | MAY AVE. |  | N. CANADIAN RIVER | 2(4-100' CONT.)I-BEAM SPANS, SK10RF | 1 | 0.5 MI S OF RENO | 67.9 | 2 | 5 | 1 | 5 | 5 | 328.05 | 28 | O | 4 | 4 | 0 | 14 | 6200 | 2010 | 5 | 10 | 8 | 28 | N | 0 | 0 | 1 | 2 | -1 | 30 | M | 3 | 2 | 803.09 | 37 | A | 1 | 0 | 0 | 0 | 2 | 6 | 5 | 5 | 7 | N | 5 | 3 | N | 5 | 9 | 8 | 2 | 49.1 | 2 | 36 | 2 | 27 | 2 | 20 | 9920 | 2030 | 0.16093 | 3 | NR | 40 | N | N | 9999 | 9999 | 9999 | N |  | 15209 | 0 | 0 | 0 | 0 | 1 | 0 | 0 | 1 | 0.914 | 0.457 | P | I | 0 |  | 55N3050E1070005 | 66.917 | 0:28 | -97:33:55.49 | 0:28 | -097:33:55.4889 | 2001 | 4000000 | 639441.2841 | 235885.0447 |  | <Collection> | <Collection>
46691224 | 302 | 1998 | 25672 | 06N2560E0640009 |  |  | 6 | 5 | 11 | 0 | 900 | N2560 | N2560 | N2560 |  | CREEK | 35' I-BEAM SPAN | 1 | 8.E 1.1N OF CANTON | 97 | 0 | 4 | 1 | 1 | 5 | 328.05 | 25.41 | D | 2 | 2 | 0 | 9 | 30 | 2010 | 5 | 0 | 1 | 25.41 | N | 0 | 0 | 1 | 2 | -1 | 22 | M | 3 | 2 | 35 | 26 | A | 0 | 0 | 0 | 0 | 2 | 7 | 7 | 7 | 6 | N | 7 | 6 | N | 5 | 6 | 6 | 1 | 69 | 1 | 41 | 1 | 46 | 1 | 28 | 48 | 2030 | 6.4374 | 3 | NR | NR | N | N | -1 | -1 | -1 | N |  | 25672 | 0 | 0 | 0 | 0 | 0 | 0 | 0 | 8 | 0 | 0 | P | I | 0 |  | 06N2560E0640009 | 67.9278 | 0:04 | -98:26:28.15 | 0:04 | -098:26:28.1490 | 2001 | 4000000 | 560265.7167 | 303960.6492 |  | <Collection> | <Collection>
46691226 | 302 | 2001 | 26582 | 06N2610E0590004 |  |  | 6 | 5 | 11 | 0 | 0 | N2610 | N2610 | N2610 |  | CREEK | 2-18' CONT. I-BEAM SPANS | 1 | 2.6N 2W OF OKEEN | 97 | 0 | 4 | 1 | 1 | 5 | 328.05 | 25.41 | D | 2 | 2 | 0 | 9 | 100 | 2010 | 4 | 0 | 2 | 25.41 | N | 0 | 0 | 1 | 2 | -1 | 22 | M | 3 | 2 | 36 | 26 | A | 0 | 0 | 0 | 0 | 2 | 7 | 7 | 7 | 6 | N | 7 | 6 | N | 5 | 6 | 8 | 1 | 95 | 1 | 57 | 1 | 58 | 1 | 35.1 | 160 | 2030 | 6.4374 | 3 | NR | NR | N | N | -1 | -1 | -1 | N |  | 26582 | 0 | 0 | 0 | 0 | 0 | 0 | 0 | 8 | 0 | 0 | P | I | 0 |  | 06N2610E0590004 | 67.7515 | 0:09 | -98:21:10.74 | 0:09 | -098:21:10.7357 | 2001 | 4000000 | 568239.076 | 312913.6897 |  | <Collection> | <Collection>
46691227 | 302 | 2001 | 26583 | 06E0610N2590004 |  |  | 6 | 5 | 11 | 0 | 0 | E0610 | E0610 | E0610 |  | CREEK | 20' I-BEAM SPAN | 1 | 1N 3.6W OF OKEENE | 98 | 0 | 4 | 1 | 1 | 5 | 328.05 | 25.41 | D | 2 | 2 | 0 | 7 | 50 | 2010 | 4 | 0 | 1 | 25.41 | N | 0 | 0 | 1 | 2 | -1 | 22 | M | 3 | 2 | 20 | 26 | A | 1 | 0 | 0 | 0 | 2 | 7 | 7 | 7 | 6 | N | 7 | 6 | N | 5 | 6 | 8 | 1 | 81 | 1 | 47.9 | 1 | 45 | 1 | 27 | 80 | 2030 | 6.4374 | 3 | NR | NR | N00 | N | -1 | -1 | -1 | N |  | 26583 | 0 | 0 | 0 | 0 | 0 | 0 | 0 | 9 | 0 | 0 | P | I | 0 |  | 06E0610N2590004 | 69.0167 | 0:09 | -98:22:53.95 | 0:09 | -098:22:53.9500 | 2001 | 4000000 | 565656.4118 | 312146.9399 |  | <Collection> | <Collection>
46691228 | 302 | 1950 | 26584 | 06N2560E0610009 |  |  | 6 | 5 | 11 | 0 | 0 | N2560 | N2560 | N2560 |  | CREEK | 20' I-BEAM SPAN | 1 | 7W .1N OF OKEENA | 74.8 | 0 | 4 | 1 | 1 | 5 | 328.05 | 20 | D | 2 | 2 | 0 | 7 | 100 | 2010 | 4 | 0 | 1 | 20 | N | 0 | 0 | 1 | 2 | -1 | 18 | M | 3 | 2 | 22 | 20 | A | 0 | 0 | 0 | 0 | 2 | 5 | 5 | 6 | 5 | N | 5 | 5 | N | 5 | 6 | 4 | 1 | 46 | 1 | 27 | 1 | 25 | 1 | 15 | 160 | 2030 | 3.2187 | 3 | NR | NR | N | N | -1 | -1 | -1 | N |  | 26584 | 0 | 0 | 0 | 0 | 0 | 0 | 0 | 8 | 0 | 0 | P | I | 0 |  | 06N2560E0610009 | 67.4254 | 0:07 | -98:26:29.23 | 0:07 | -098:26:29.2329 | 2001 | 4000000 | 560261.4134 | 309061.1895 |  | <Collection> | <Collection>
46691389 | 302 | 1953 | 13087 | 6524 0979 X | 6524 0000 | 9.79 | 65 | 5 | 129 | 24 | 9790 | 47 | S.H. 47 | S.H. 47 |  | EAST BROKEN LEG CREEK | 50'-60'-50' I-BEAM SPANS, SK. 30 DEG. R.F. | 1 | 9.8 MI E JCT S.H. 30 | 76.9 | 0 | 3 | 1 | 1 | 5 | 328.05 | 28 | B | 1 | 1 | 0 | 7 | 900 | 2010 | 5 | 30 | 3 | 28 | N | 0 | 0 | 1 | 2 | -1 | 24 | M | 3 | 2 | 162.07 | 30 | A | 1 | 1 | 1 | 1 | 7 | 8 | 5 | 5 | 7 | N | 5 | 5 | N | 5 | 7 | 8 | 1 | 59.6 | 1 | 35.8 | 1 | 47.6 | 1 | 28.5 | 1440 | 2030 | 64 | 2 | NR | 65 | N | _ | -1 | -1 | -1 | _ |  | 13087 | 0 | 0 | 0 | 0 | 0 | 8 | 1 | 1 | 0 | 0 | P | I | 1 |  | 6524 0979 X | 76.7366 | 0:37 | -99:44:48.03 | 0:37 | -099:44:48.0336 | 2001 | 4000000 | 441781.5742 | 253939.0232 |  | <Collection> | <Collection>
46691390 | 302 | 1953 | 13090 | 6524 1314 X | 6524 0000 | 13.14 | 65 | 5 | 129 | 24 | 13140 | 47 | S.H. 47 | S.H. 47 |  | SERGEANT MAJOR CREEK | 40'-60'-60' I-BEAM SPANS | 1 | 13.2 MI E JCT S.H. 30 | 90.4 | 0 | 3 | 1 | 1 | 5 | 328.05 | 30 | B | 1 | 1 | 0 | 7 | 1500 | 2010 | A | 0 | 3 | 30 | N | 0 | 0 | 1 | 2 | -1 | 28 | M | 3 | 2 | 161.5 | 32 | A | 1 | 1 | 1 | 1 | 7 | 8 | 7 | 7 | 7 | N | 7 | 5 | N | 5 | 7 | 8 | 1 | 88.8 | 1 | 53.4 | 1 | 69.4 | 1 | 41.7 | 2400 | 2030 | 64 | 2 | NR | 45 | N | _ | -1 | -1 | -1 | _ |  | 13090 | 0 | 0 | 0 | 0 | 0 | 0 | 1 | 1 | 0 | 0 | P | I | 1 |  | 6524 1314 X | 71.8181 | 0:37 | -99:40:48.02 | 0:37 | -099:40:48.0150 | 2001 | 4000000 | 447827.6265 | 254282.2763 |  | <Collection> | <Collection>
46691391 | 302 | 1953 | 13112 | 6524 0587 X | 6524 0000 | 5.87 | 65 | 5 | 129 | 24 | 5870 | 47 | S.H. 47 | S.H. 47 |  | WEST CROTON CREEK | 7-40' I-BM SPANS | 1 | 5.9 MI E JCT S.H. 30 | 96.6 | 0 | 3 | 1 | 1 | 5 | 328.05 | 28 | B | 1 | 1 | 0 | 7 | 750 | 2010 | A | 0 | 7 | 28 | N | 0 | 0 | 1 | 2 | -1 | 25 | M | 3 | 2 | 281.5 | 30 | A | 1 | 1 | 1 | 1 | 2 | 9 | 9 | 7 | 7 | N | 7 | 5 | N | 5 | 7 | 7 | 1 | 99.9 | 1 | 81.5 | 1 | 95.3 | 1 | 57.2 | 1200 | 2030 | 64 | 3 | NR | 65 | N | _ | -1 | -1 | -1 | _ |  | 13112 | 0 | 0 | 0 | 0 | 0 | 8 | 1 | 1 | 0 | 0 | P | I | 1 |  | 6524 0587 X | 100 | 0:37 | -99:48:21.29 | 0:37 | -099:48:21.2932 | 2001 | 4000000 | 436432.9146 | 254956.0871 |  | <Collection> | <Collection>
46691538 | 302 | 1997 | 25197 | 60N3390E0580007 |  |  | 60 | 4 | 119 | 0 | 700 | N3390 | _UNION RD. | UNION RD. (N3390) |  | LITTLE STILLWATER CREEK | 29' I-BEAM SPAN | 1 | RICHMOND\UNION RD.7S | 94.5 | 0 | 4 | 1 | 1 | 5 | 328.05 | 25.3 | D | 2 | 2 | 0 | 9 | 75 | 2010 | 4 | 0 | 1 | 25.3 | N | 0 | 0 | 1 | 2 | -1 | 22 | M | 3 | 2 | 29.2 | 26 | A | 0 | 0 | 0 | 0 | 2 | 7 | 6 | 6 | 6 | N | 6 | 6 | N | 5 | 6 | 8 | 1 | 52.2 | 1 | 31.4 | 0 | 84.4 | 1 | 50.6 | 120 | 2030 | 6.4374 | 3 | NR | NR | N | N | 9999 | 9999 | 9999 | N |  | 25197 | 0 | 0 | 0 | 0 | 0 | 0 | 0 | 8 | 0 | 0 | P | I | 0 |  | 60N3390E0580007 | 55.1725 | 0:10 | -96:57:42.09 | 0:10 | -096:57:42.09 | 2001 | 4000000 | 693411.2468 | 314564.9862 |  | <Collection> | <Collection>
46691539 | 302 | 1997 | 25232 | 60E0540N3460008 |  |  | 60 | 4 | 119 | 0 | 800 | 6002C | _ | LONE CHIMNEY(E0540 |  | CREEK | 30' I-BEAM SPAN | 1 | LONE CHMNY\CLAY RD .8E | 86 | 0 | 4 | 1 | 1 | 5 | 328.05 | 25.4 | D | 2 | 2 | 0 | 9 | 75 | 2010 | 0 | 0 | 1 | 25.4 | N | 0 | 0 | 1 | 2 | -1 | 24 | M | 3 | 2 | 29.9 | 26 | A | 0 | 0 | 0 | 0 | 3 | 7 | 5 | 6 | 6 | N | 5 | 6 | N | 5 | 8 | 8 | 1 | 79 | 1 | 36 | 1 | 49.1 | 1 | 29 | 120 | 2030 | 6.4374 | 0 | NR | NR | N | N | 9999 | 9999 | 9999 | N |  | 25232 | 0 | 0 | 0 | 0 | 0 | 0 | 0 | 6 | 0 | 0 | P | I | 0 |  | 60E0540N3460008 | 54.2283 | 0:14 | -96:49:20.14 | 0:14 | -096:49:20.14 | 2001 | 4000000 | 705866.329 | 322132.0492 |  | <Collection> | <Collection>
46691540 | 302 | 1997 | 25257 | 60E0660N3570005 |  |  | 60 | 4 | 119 | 0 | 500 | E0660 | 56TH ST | 56TH ST |  | CREEK | 38' I-BEAM SPAN | 1 | 56TH ST\EAGLE RD .5E | 52.8 | 1 | 4 | 1 | 1 | 5 | 328.05 | 25.3 | D | 2 | 2 | 0 | 9 | 24 | 2010 | 0 | 0 | 1 | 25.3 | N | 0 | 0 | 1 | 2 | -1 | 18 | M | 3 | 2 | 38.1 | 26.1 | A | 0 | 0 | 0 | 0 | 3 | 7 | 6 | 4 | 6 | N | 4 | 6 | N | 5 | 5 | 4 | 1 | 38 | 1 | 22 | 1 | 26 | 1 | 15 | 38 | 2030 | 6.4374 | 0 | NR | NR | N | N | 9999 | 9999 | 9999 | N |  | 25257 | 0 | 0 | 0 | 0 | 0 | 0 | 0 | 8 | 0 | 0 | P | I | 0 |  | 60E0660N3570005 | 60.4741 | 0:03 | -96:38:05.39 | 0:03 | -096:38:05.39 | 2001 | 4000000 | 722978.8925 | 303068.1839 |  | <Collection> | <Collection>
46691541 | 302 | 1997 | 25258 | 60E0670N3440009 |  |  | 60 | 4 | 119 | 0 | 900 | 6023 | _COUNCIL CREEK RD. | 68TH ST. (E0670) |  | LONG BRANCH CREEK | 40' I-BEAM SPAN | 1 | 68TH ST\CNCL CRK RD .9E | 82.5 | 0 | 4 | 1 | 1 | 5 | 328.05 | 25.3 | D | 2 | 2 | 0 | 7 | 125 | 2010 | 0 | 0 | 1 | 25.3 | N | 0 | 0 | 1 | 2 | -1 | 24 | M | 3 | 2 | 40 | 25.9 | A | 0 | 0 | 0 | 0 | 3 | 7 | 6 | 5 | 6 | N | 5 | 5 | N | 5 | 5 | 6 | 1 | 72 | 1 | 36 | 1 | 54 | 1 | 32 | 200 | 2030 | 3.22 | 3 | NR | NR | N | N | 9999 | 9999 | 9999 | N |  | 25258 | 0 | 0 | 0 | 0 | 0 | 0 | 0 | 1 | 0 | 0 | P | I | 0 |  | 60E0670N3440009 | 58.0201 | 0:03 | -96:51:23.85 | 0:03 | -096:51:23.85 | 2001 | 4000000 | 703017.4407 | 301297.9311 |  | <Collection> | <Collection>
46691542 | 302 | 1996 | 25259 | 60E0620N3510006 |  |  | 60 | 4 | 119 | 0 | 600 | E0620 | _ | 6TH ST. (E0620) |  | SALT CREEK | 75' I-BEAM SPAN | 1 | 6TH ST\RIVERSIDE RD .6E | 93.1 | 0 | 4 | 1 | 1 | 5 | 328.05 | 25.2 | D | 2 | 2 | 0 | 9 | 25 | 2010 | 0 | 0 | 1 | 25.2 | N | 0 | 0 | 1 | 2 | -1 | 21 | M | 3 | 2 | 75.1 | 25.8 | A | 0 | 0 | 0 | 0 | 3 | 7 | 6 | 6 | 6 | N | 6 | 6 | N | 5 | 6 | 6 | 1 | 50 | 1 | 30 | 1 | 38 | 1 | 23 | 40 | 2030 | 3.2187 | 3 | NR | NR | N | N | 9999 | 9999 | 9999 | N |  | 25259 | 0 | 0 | 0 | 0 | 0 | 0 | 0 | 1 | 0 | 0 | P | I | 0 |  | 60E0620N3510006 | 66.0739 | 0:07 | -96:44:21.95 | 0:07 | -096:44:21.95 | 2001 | 4000000 | 713474.5742 | 309401.1801 |  | <Collection> | <Collection>
46691543 | 302 | 1998 | 25508 | 60E0600N3430002 |  |  | 60 | 4 | 119 | 0 | 200 | E0600 | _ | E0600 |  | COUNCIL CREEK | 73' I-BEAM SPAN, SK80LF | 1 | LAKEVIEW/BETHEL RD .2E | 86 | 0 | 4 | 1 | 1 | 5 | 328.05 | 25.2 | D | 2 | 2 | 0 | 9 | 75 | 2010 | 0 | 10 | 1 | 25.2 | N | 0 | 0 | 1 | 2 | -1 | 19.7 | M | 3 | 2 | 73.2 | 25.8 | A | 0 | 0 | 0 | 0 | 2 | 7 | 5 | 5 | 6 | N | 5 | 6 | N | 5 | 6 | 8 | 1 | 64 | 1 | 36 | 1 | 40 | 1 | 29 | 120 | 2030 | 6.4374 | 3 | NR | NR | N | N | 9999 | 9999 | 9999 | N |  | 25508 | 0 | 0 | 0 | 0 | 0 | 0 | 0 | 1 | 0 | 0 | P | I | 0 |  | 60E0600N3430002 | 60.6885 | 0:09 | -96:53:14.42 | 0:09 | -096:53:14.42 | 2001 | 4000000 | 700124.0532 | 312506.9083 |  | <Collection> | <Collection>
46691236 | 302 | 2004 | 28034 | 06N2620E0650005 |  |  | 6 | 5 | 11 | 0 | 500 | N2620 | N2620 | N2620 |  | CREEK | 32' I-BEAM SPAN | 1 | 3.5S 1W OKEENE | 96.7 | 0 | 4 | 1 | 1 | 5 | 328.05 | 26.41 | D | 2 | 2 | 0 | 9 | 50 | 2010 | 4 | 0 | 1 | 26.41 | N | 0 | 0 | 1 | 2 | -1 | 22 | M | 3 | 2 | 32 | 27 | A | 1 | 0 | 0 | 0 | 2 | 7 | 6 | 7 | 8 | N | 6 | 6 | N | 5 | 6 | 8 | 1 | 55 | 1 | 33 | 1 | 36 | 1 | 21.1 | 80 | 2030 | 4.989 | 3 | NR | NR | N | N | -1 | -1 | -1 | N |  | 28034 | 0 | 0 | 0 | 0 | 0 | 0 | 0 | 8 | 0 | 0 | P | I | 0 |  | 06N2620E0650005 | 70.1125 | 0:04 | -98:20:05.77 | 0:04 | -098:20:05.7711 | 2001 | 4000000 | 569829.6257 | 303057.486 |  | <Collection> | <Collection>
46691242 | 302 | 1960 | 14938 | 35E1800N3590001 |  |  | 35 | 3 | 69 | 0 | 100 | E1800 | EW1800 | E1800 |  | LITTLE PECAN CREEK | 40' STEEL I BEAM SPAN | 1 | 3S & 1.1E OF CONNERVILLE | 53.6 | 0 | 4 | 1 | 1 | 5 | 328.05 | 15.8 | D | 2 | 2 | 0 | 9 | 100 | 2010 | 5 | 0 | 1 | 15.8 | N | 0 | 0 | 1 | 1 | -1 | 26 | M | 3 | 2 | 40.8 | 16 | A | 0 | 0 | 0 | 0 | 2 | 6 | 5 | 6 | 6 | N | 5 | 8 | N | 5 | 5 | 8 | 1 | 34 | 1 | 20 | 1 | 24 | 1 | 14 | 160 | 2030 | 9.6561 | 2 | [9 empty] | 14938 | 0 | 0 | 0 | 0 | 0 | 0 | 0 | 8 | 0 | 0 | P | I | 0 |  | 35E1800N3590001 | 58.5542 | 0:24 | -96:37:03.58 | 0:24 | -096:37:03.58 | 2001 | 4000000 | 727082.6307 | 119755.7521 |  | <Collection> | <Collection> | bar: NR to N
46691244 | 302 | 1968 | 17084 | 35E1880N3550004 |  |  | 35 | 3 | 69 | 0 | 400 | E1880 | EW1880 | E1880 |  | CREEK | 26' STEEL I BEAM SPAN | 1 | 3.6 N OF TISHAMINGO | 44.7 | 1 | 4 | 1 | 1 | 5 | 328.05 | 16 | D | 2 | 2 | 0 | 9 | 24 | 2010 | 5 | 0 | 1 | 16 | N | 0 | 0 | 1 | 1 | -1 | 20 | M | 3 | 2 | 26 | 16 | A | 0 | 0 | 0 | 0 | 3 | 5 | 6 | 4 | 3 | N | 4 | 3 | N | 5 | 4 | 8 | 1 | 82 | 1 | 49.1 | 1 | 47.9 | 1 | 28 | 38 | 2030 | 199 | 0 | [9 empty] | 17084 | 0 | 0 | 0 | 0 | 0 | 0 | 0 | 8 | 0 | 0 | P | I | 0 |  | 35E1880N3550004 | 41.7027 | 0:17 | -96:40:55.56 | 0:17 | -096:40:55.56 | 2001 | 4000000 | 721330.3286 | 106784.4384 |  | <Collection> | <Collection> | bar: NR to N
46691402 | 302 | 1962 | 15574 | 5906 0637 X | 5906 0000 | 6.37 | 59 | 8 | 117 | 6 | 6370 | 64 | U.S. 64 | U.S. 64 |  | CEDAR CREEK | 5-67' I-BM. SPANS W | 1 | US 64; 0.1 MI S JCT SH 99 | 52.8 | 0 | 2 | 1 | 1 | 5 | 328.05 | 28 | C | 1 | 1 | 0 | 6 | 8000 | 2010 | 4 | 0 | 5 | 28 | N | 0 | 0 | 1 | 2 | 0 | 44 | M | 3 | 2 | 335.95 | 31 | A | 0 | 0 | 0 | 0 | 3 | 5 | 5 | 5 | 7 | N | 5 | 4 | N | 5 | 8 | 6 | 1 | 64.2 | 1 | 38.5 | 1 | 50.2 | 1 | 30.1 | 12800 | 2030 | 69 | 3 | NR | -1 | -1 | _ | -1 | -1 | -1 | _ |  | 15574 | 0 | 0 | 0 | 0 | 0 | 8 | 8 | 1 | 0.457 | 0.457 | P | I | 1 |  | 5906 0637 X | 58.1496 | 0:18 | -96:27:50.55 | 0:18 | -096:27:50.55 | 2001 | 4000000 | 737939.4915 | 330617.3904 |  | <Collection> | <Collection>
46691551 | 302 | 2000 | 26184 | 60N3420E0580002 |  |  | 60 | 4 | 119 | 0 | 200 | N3420 | _RIPLEY RD. | RIPLEY RD(N3420) |  | CREEK | 40' I-BEAM SPAN, SK60RF | 1 | RIPLEY RD\RICHMOND.2S | 75.3 | 0 | 4 | 1 | 1 | 5 | 328.05 | 25.2 | D | 2 | 2 | 0 | 9 | 100 | 2010 | 4 | 30 | 1 | 25.2 | N | 0 | 0 | 1 | 2 | -1 | 23 | M | 3 | 2 | 39.7 | 25.8 | A | 0 | 0 | 0 | 0 | 2 | 7 | 6 | 6 | 7 | N | 5 | 6 | N | 5 | 6 | 8 | 1 | 30.4 | 1 | 18.2 | 1 | 40.9 | 1 | 24.5 | 160 | 2030 | 6.4374 | 0 | NR | NR | N | N | 9999 | 9999 | 9999 | N |  | 26184 | 0 | 0 | 0 | 0 | 0 | 0 | 0 | 1 | 0 | 0 | P | I | 0 |  | 60N3420E0580002 | 66.9053 | 0:10 | -96:54:28.31 | 0:10 | -096:54:28.31 | 2001 | 4000000 | 698244.6783 | 315434.3559 |  | <Collection> | <Collection>
46691085 | 302 | 1955 | 13250 | 72N4048E0750008 |  |  | 72 | 8 | 143 | 0 | 800 | N4048 | N4048 | N4048 |  | CREEK | 24' I-BEAM SPAN | 1 | 157TH E. AVE .2S OF US 64 | 53.8 | 1 | 4 | 1 | 1 | 5 | 328.05 | 24.2 | D | 2 | 2 | 0 | 9 | 100 | 2010 | 1 | 45 | 1 | 24.2 | N | 0 | 0 | 1 | 2 | -1 | 18.7 | M | 3 | 2 | 25.3 | 27.2 | P | 0 | 0 | 0 | 0 | 2 | 5 | 5 | 4 | 5 | N | 4 | 6 | N | 4 | 5 | 8 | 1 | 37 | 1 | 22 | 1 | 21.1 | 1 | 12 | 160 | 2030 | 3.2187 | 1 | 212121 | NR | N | N | -1 | -1 | -1 | N |  | 13250 | 0 | 0 | 0 | 0 | 0 | 0 | 0 | 6 | 0 | 0 | P | I | 0 |  | 72N4048E0750008 | 67.4599 | 0:55 | -95:48:05.87 | 0:55 | -095:48:05.87 | 2001 | 4000000 | 798369.4668 | 288948.1862 |  | <Collection> | <Collection>
46691086 | 302 | 1955 | 13404 | 72N3944E0620001 |  |  | 72 | 8 | 143 | 0 | 2900 | 8289 | FAU 8289 (RIVERSID | FAU 8289 (RIVERSID |  | CROW CREEK | 32 ' I-Beam Span | 1 | 3200 S RIVERSIDE DRIVE | 31.5 | 1 | 5 | 1 | 5 | 5 | 328.05 | 41 | I | 4 | 4 | 0 | 17 | 28000 | 2010 | 2 | 0 | 1 | 41 | N | 0 | 0 | 1 | 4 | 0 | 40 | M | 3 | 2 | 32 | 52 | P | 0 | 0 | 0 | 0 | 3 | 5 | 4 | 5 | 6 | N | 4 | 2 | N | 5 | 7 | 8 | 1 | 38 | 1 | 23 | 1 | 24 | 1 | 14 | 44800 | 2030 | 2 | 3 | 151515 | 45 | N | N | -1 | -1 | -1 | N |  | 13404 | 0 | 0 | 0 | 0 | 0 | 0 | 0 | 6 | 1.219 | 1.219 | P | I | 0 |  | 72N3944E0620001 | 62.6989 | 0:07 | -95:59:05.1 | 0:07 | -095:59:05.10 | 2001 | 4000000 | 781399.6557 | 310651.0496 |  | <Collection> | <Collection>
46691088 | 302 | 1958 | 14090 | 72E0710N4010009 |  |  | 72 | 8 | 143 | 0 | 8900 | E0710 | 121ST STREET | 121ST STREET |  | HAIKEY CREEK | 72' STEEL I-BEAM SPAN | 1 | S.121ST 100'W. OF GARNETT | 80.3 | 0 | 4 | 1 | 1 | 5 | 328.05 | 28.2 | D | 2 | 2 | 0 | 17 | 1074 | 2010 | 0 | 0 | 1 | 28.2 | N | 0 | 0 | 1 | 2 | -1 | 24.3 | M | 3 | 2 | 72.3 | 30.8 | A | 0 | 0 | 0 | 0 | 3 | 5 | 6 | 6 | 5 | N | 6 | 5 | N | 5 | 5 | 8 | 1 | 47.9 | 1 | 28 | 1 | 37 | 1 | 22 | 1718 | 2030 | 3.2187 | 1 | NR | 50 | N | N | -1 | -1 | -1 | N |  | 14090 | 0 | 0 | 0 | 0 | 0 | 0 | 0 | 1 | 0 | 0 | P | I | 0 |  | 72E0710N4010009 | 68.7521 | 0:59 | -95:51:06.35 | 0:59 | -095:51:06.35 | 2001 | 4000000 | 793678.2149 | 296609.2873 |  | <Collection> | <Collection>
46691245 | 302 | 1970 | 17828 | 35E1935N3640004 |  |  | 35 | 3 | 69 | 0 | 2750 | 3516C | EW1935 | 3516C |  | CREEK | 2-26' STEEL FLATBED TRAILER SPANS | 1 | .5 N & 1 E OF EMET | 64.7 | 0 | 4 | 1 | 1 | 5 | 328.05 | 20 | D | 2 | 2 | 0 | 7 | 200 | 2010 | 5 | 0 | 2 | 20 | N | 0 | 0 | 1 | 2 | -1 | 26 | M | 3 | 2 | 52.9 | 20.5 | A | 0 | 0 | 0 | 0 | 2 | 7 | 6 | 5 | 3 | N | 5 | 4 | N | 5 | 5 | 8 | 2 | 46 | 2 | 31 | 2 | 26 | 2 | 17 | 320 | 2030 | 28.9682 | 1 | [9 empty] | 17828 | 0 | 0 | 0 | 0 | 0 | 0 | 0 | 8 | 0 | 0 | P | I | 0 |  | 35E1935N3640004 | 53.994 | 0:13 | -96:31:23.06 | 0:13 | -096:31:23.06 | 2001 | 4000000 | 736102.1164 | 98122.6104 |  | <Collection> | <Collection> | bar: NR to N
46691246 | 302 | 1975 | 18808 | 35N3690E1810006 |  |  | 35 | 3 | 69 | 0 | 600 | N3690 | NS3690 | N3690 |  | SANDY CREEK | 27' STEEL FLAT BED TRAILER SPAN | 1 | .5 N & 1 W OF WAPANUKA | 82.7 | 2 | 4 | 1 | 1 | 5 | 328.05 | 17.8 | D | 2 | 2 | 0 | 9 | 24 | 2010 | 5 | 0 | 1 | 17.8 | N | 0 | 0 | 1 | 2 | -1 | 18 | M | 3 | 2 | 27.5 | 17.8 | A | 0 | 0 | 0 | 0 | 3 | 6 | 6 | 6 | 6 | N | 6 | 3 | N | 5 | 5 | 8 | 2 | 47 | 2 | 30 | 2 | 28 | 2 | 17 | 38 | 2030 | 199 | 0 | [9 empty] | 18808 | 0 | 0 | 0 | 0 | 0 | 0 | 0 | 8 | 0 | 0 | P | I | 0 |  | 35N3690E1810006 | 60.9622 | 0:23 | -96:26:31.33 | 0:23 | -096:26:31.33 | 2001 | 4000000 | 743270.3736 | 117243.5417 |  | <Collection> | <Collection> | bar: NR to N
46691403 | 302 | 1962 | 15577 | 5906 1321 X | 5906 0000 | 13.21 | 59 | 8 | 117 | 6 | 13210 | 64 | U.S. 64 | U.S. 64 |  | COWSKIN CREEK | 5-77' I-BM. SPANS WI | 1 | 7.6 MI S JCT SH 99 | 52.9 | 0 | 2 | 1 | 1 | 5 | 328.05 | 28 | C | 1 | 1 | 0 | 6 | 11200 | 2010 | 4 | 0 | 5 | 28 | N | 0 | 0 | 1 | 2 | 0 | 44 | M | 3 | 2 | 386.15 | 31 | A | 0 | 0 | 0 | 0 | 3 | 5 | 6 | 5 | 8 | N | 5 | 4 | N | 5 | 8 | 7 | 1 | 61.2 | 1 | 36.7 | 1 | 46 | 1 | 27.6 | 17920 | 2030 | 64 | 3 | NR | -1 | -1 | _ | -1 | -1 | -1 | _ |  | 15577 | 0 | 0 | 0 | 0 | 0 | 8 | 8 | 6 | 0.457 | 0.457 | P | I | 1 |  | 5906 1321 X | 62.6332 | 0:14 | -96:23:28.81 | 0:14 | -096:23:28.81 | 2001 | 4000000 | 744604.2736 | 322351.7018 |  | <Collection> | <Collection>
46691405 | 302 | 1963 | 15868 | 5906 2183 X | 5906 0000 | 21.83 | 59 | 8 | 117 | 6 | 21830 | 64 | U.S. 64 | U.S. 64 |  | ARKANSAS RIVER | 6-166' PLATE GIRDER | 1 | OSAGE-PAWNEE C/L | 84 | 0 | 2 | 1 | 1 | 5 | 328.05 | 38.5 | C | 1 | 1 | 1 | 2 | 16000 | 2010 | 4 | 0 | 6 | 62 | N | 0 | 0 | 1 | 4 | 0 | 36 | M | 3 | 2 | 1019.02 | 65 | A | 1 | 0 | 0 | 1 | 3 | 7 | 6 | 6 | 8 | N | 6 | 6 | N | 5 | 8 | 8 | 1 | 62.6 | 1 | 37.6 | 1 | 34.8 | 1 | 20.9 | 25600 | 2030 | 29 | 3 | NR | -1 | -1 | _ | -1 | -1 | -1 | _ |  | 15868 | 1 | 48.768 | 0 | 10.973 | 0 | 8 | 8 | 1 | 0 | 0 | P | I | 1 |  | 5906 2183 X | 96.2238 | 0:11 | -96:16:06.2 | 0:11 | -096:16:06.20 | 2001 | 4000000 | 755742.1507 | 317550.4898 |  | <Collection> | <Collection>
46691554 | 302 | 2000 | 26398 | 60E0580N3400006 |  |  | 60 | 4 | 119 | 0 | 10900 | E0580 | E 580 | E0580 RICHMOND RD |  | CREEK | 25' I-BEAM SPAN | 1 | RICHMOND/DIAMND VY .6E | 86 | 0 | 4 | 1 | 1 | 5 | 328.05 | 25.4 | D | 2 | 2 | 0 | 7 | 75 | 2010 | 4 | 0 | 1 | 25.4 | N | 0 | 0 | 1 | 2 | -1 | 19.7 | M | 3 | 2 | 24.8 | 26 | A | 0 | 0 | 0 | 0 | 3 | 7 | 5 | 5 | 6 | N | 5 | 6 | N | 5 | 6 | 8 | 1 | 90.5 | 1 | 54.3 | 1 | 50.3 | 1 | 30.1 | 120 | 2030 | 6.4374 | 3 | NR | NR | N | N | 9999 | 9999 | 9999 | N |  | 26398 | 0 | 0 | 0 | 0 | 0 | 0 | 0 | 1 | 0 | 0 | P | I | 0 |  | 60E0580N3400006 | 57.2723 | 0:10 | -96:55:59.47 | 0:10 | -096:55:59.47 | 2001 | 4000000 | 695963.507 | 315723.8528 |  | <Collection> | <Collection>
46691555 | 302 | 2000 | 26399 | 60E0580N3420001 |  |  | 60 | 4 | 119 | 0 | 100 | E0580 | E0580_ | E0580 RICHMOND RD |  | COUNCIL CREEK | 38' I-BEAM SPAN, SK75LF | 1 | RICHMOND/RIPLEY RD. .1E | 86 | 0 | 4 | 1 | 1 | 5 | 328.05 | 25.5 | D | 2 | 2 | 0 | 7 | 75 | 2010 | 5 | 15 | 1 | 25.5 | N | 0 | 0 | 1 | 2 | -1 | 23 | M | 3 | 2 | 38.5 | 26.1 | A | 0 | 0 | 0 | 0 | 3 | 6 | 5 | 5 | 7 | N | 5 | 6 | N | 5 | 8 | 8 | 1 | 110.1 | 1 | 60.1 | 1 | 66.4 | 1 | 40.7 | 120 | 2030 | 6.4374 | 2 | NR | NR | N | N | 9999 | 9999 | 9999 | N |  | 26399 | 0 | 0 | 0 | 0 | 0 | 0 | 0 | 1 | 0 | 0 | P | I | 0 |  | 60E0580N3420001 | 62.326 | 0:10 | -96:54:22.31 | 0:10 | -096:54:22.31 | 2001 | 4000000 | 698391.3409 | 315734.0056 |  | <Collection> | <Collection>
46691556 | 302 | 2001 | 26503 | 60E0570N3370009 |  |  | 60 | 4 | 119 | 0 | 0 | E0570 | VFW RD | VFW RD. |  | CREEK | 29' I BEAM SPAN | 1 | VFW RD\FAIRGNDS RD .9E | 86 | 0 | 4 | 1 | 1 | 5 | 328.05 | 25.7 | D | 2 | 2 | 0 | 9 | 50 | 2010 | 5 | 30 | 1 | 25.7 | N | 0 | 0 | 1 | 2 | -1 | 21 | M | 3 | 2 | 30 | 26.3 | A | 0 | 0 | 0 | 0 | 3 | 6 | 5 | 5 | 7 | N | 5 | 6 | N | 5 | 8 | 8 | 1 | 61.4 | 1 | 36.8 | 1 | 97.6 | 1 | 58.5 | 80 | 2030 | 6.4374 | 3 | NR | NR | N | N | 9999 | 9999 | 9999 | N |  | 26503 | 0 | 0 | 0 | 0 | 0 | 0 | 0 | 1 | 0 | 0 | P | I | 0 |  | 60E0570N3370009 | 63.2039 | 0:11 | -96:58:57.76 | 0:11 | -096:58:57.76 | 2001 | 4000000 | 691492.6704 | 317241.3465 |  | <Collection> | <Collection>
46691557 | 302 | 2001 | 26504 | 60E0570N3380009 |  |  | 60 | 4 | 119 | 0 | 0 | E0570 | BURRIS RD. | BURRIS RD. |  | CREEK | 25' I BEAM SPAN | 1 | VFW RD\PRAIRIE RD .9E | 86 | 0 | 4 | 1 | 1 | 5 | 328.05 | 25.4 | D | 2 | 2 | 0 | 9 | 50 | 2010 | 4 | 0 | 1 | 25.4 | N | 0 | 0 | 1 | 2 | -1 | 21 | M | 3 | 2 | 25 | 26 | A | 0 | 0 | 0 | 0 | 2 | 7 | 5 | 6 | 7 | N | 5 | 6 | N | 5 | 7 | 8 | 1 | 93 | 1 | 56 | 1 | 53 | 1 | 31 | 80 | 2030 | 6.4374 | 3 | NR | NR | N | N | 9999 | 9999 | 9999 | N |  | 26504 | 0 | 0 | 0 | 0 | 0 | 0 | 0 | 1 | 0 | 0 | P | I | 0 |  | 60E0570N3380009 | 63.0349 | 0:11 | -96:57:45.77 | 0:11 | -096:57:45.77 | 2001 | 4000000 | 693290.9834 | 317270.1942 |  | <Collection> | <Collection>
46691558 | 302 | 2001 | 26696 | 55N3120E1000005 |  |  | 55 | 4 | 109 | 0 | 0 | N3120 | N3120 | N3120 (SUNNYLANE) |  | CREEK | 30' I-BEAM SPAN, SK60RF | 1 | .5S OF BRITTON RD. | 99 | 0 | 5 | 1 | 1 | 5 | 328.05 | 29.5 | O | 4 | 4 | 0 | 16 | 150 | 2010 | 0 | 30 | 1 | 29.5 | N | 0 | 0 | 1 | 2 | -1 | 26.2 | M | 3 | 2 | 30 | 34.1 | A | 0 | 0 | 1 | 1 | 3 | 7 | 6 | 6 | 8 | N | 6 | 6 | N | 5 | 6 | 8 | 1 | 70 | 1 | 36 | 1 | 39 | 1 | 27 | 240 | 2030 | 3.2187 | 3 | NR | NR | N | N | -1 | -1 | -1 | N |  | 26696 | 0 | 0 | 0 | 0 | 0 | 0 | 0 | 6 | 0 | 0 | P | I | 0 |  | 55N3120E1000005 | 41.9561 | 0:33 | -97:26:34.08 | 0:33 | -097:26:34.0826 | 2001 | 4000000 | 650507.4975 | 246904.6664 |  | <Collection> | <Collection>
46691559 | 302 | 1999 | 26697 | 55N3120E1000008 |  |  | 55 | 4 | 109 | 0 | 0 | N3120 | N3120 | N3120 (SUNNYLANE) |  | CREEK | 45' I-BEAM SPAN, SK30LF | 1 | .8S OF BRITTON RD. | 94.1 | 0 | 5 | 1 | 1 | 5 | 328.05 | 29.5 | O | 4 | 4 | 0 | 16 | 150 | 2010 | 0 | 30 | 1 | 31.9 | N | 0 | 0 | 1 | 2 | -1 | 26.2 | M | 3 | 2 | 45 | 33.9 | A | 0 | 0 | 1 | 1 | 3 | 7 | 6 | 6 | 7 | N | 6 | 6 | N | 5 | 6 | 8 | 1 | 47.9 | 1 | 29 | 1 | 36 | 1 | 21.1 | 240 | 2030 | 3.2187 | 3 | NR | NR | N | N | -1 | -1 | -1 | N |  | 26697 | 0 | 0 | 0 | 0 | 0 | 0 | 0 | 6 | 0 | 0 | P | I | 0 |  | 55N3120E1000008 | 41.8346 | 0:33 | -97:26:34.04 | 0:33 | -097:26:34.0376 | 2001 | 4000000 | 650510.4066 | 246564.572 |  | <Collection> | <Collection>
46691560 | 302 | 2000 | 26698 | 55N3110E0990001 |  |  | 55 | 4 | 109 | 0 | 0 | N3110 | N3110 | N3110 (BRYANT AVE) |  | CREEK | 50' I-BEAM SPAN, SK75RF | 1 | .1S OF HEFNER RD | 86 | 0 | 5 | 1 | 1 | 5 | 328.05 | 29.5 | O | 4 | 4 | 0 | 7 | 150 | 2010 | 0 | 15 | 1 | 29.5 | N | 0 | 0 | 1 | 2 | -1 | 29.5 | M | 3 | 2 | 50 | 33.6 | A | 0 | 0 | 0 | 0 | 2 | 7 | 5 | 5 | 7 | N | 5 | 6 | N | 5 | 8 | 8 | 1 | 66 | 1 | 41 | 1 | 36 | 1 | 26 | 240 | 2030 | 3.2187 | 3 | NR | NR | N | N | -1 | -1 | -1 | N |  | 26698 | 0 | 0 | 0 | 0 | 0 | 0 | 0 | 1 | 0 | 0 | P | I | 0 |  | 55N3110E0990001 | 41.5421 | 0:35 | -97:27:38.02 | 0:35 | -097:27:38.0151 | 2001 | 4000000 | 648885.3352 | 249142.6916 |  | <Collection> | <Collection>
46691094 | 302 | 1960 | 15133 | 58E0030N4570002 |  |  | 58 | 8 | 115 | 0 | 200 | E0030 | IRR E0030 | IRR E0030 |  | TAR CREEK | 4-40' I-BM GIRDER SP | 1 | E0030N4560002 | 51.9 | 1 | 4 | 1 | 5 | 5 | 328.05 | 22 | D | 2 | 2 | 0 | 9 | 500 | 2010 | 1 | 0 | 4 | 30 | N | 0 | 0 | 1 | 2 | -1 | 24 | M | 3 | 2 | 162 | 40 | A | 0 | 0 | 0 | 0 | 1 | 5 | 4 | 4 | 5 | N | 4 | 6 | N | 5 | 4 | 8 | 1 | 36 | 1 | 21.6 | 1 | 23 | 1 | 13.8 | 480 | 2030 | 5 | 0 | [9 empty] | 15133 | 0 | 0 | 0 | 0 | 0 | 0 | 0 | 1 | 1.524 | 1.524 | P | I | 0 |  | 58E0030N4570002 | 68.4361 | 0:58 | -94:50:45.95 | 0:58 | -094:50:45.9450 | 2001 | 4000000 | 880845.3475 | 408200.1495 |  | <Collection> | <Collection> | bar: NR to N
46691097 | 302 | 1964 | 16151 | 49N4290E0380008 |  |  | 49 | 8 | 97 | 0 | 18300 | 4936C | 4936C | 4936C |  | PRYOR CREEK | 241' STEEL GIRDER | 1 | 5 MI W & 1.1 MI N. ADAIR | 73.1 | 0 | 4 | 1 | 1 | 5 | 328.05 | 24 | D | 2 | 2 | 0 | 7 | 120 | 2010 | 2 | 0 | 4 | 24 | N | 0 | 0 | 1 | 2 | -1 | 20 | M | 3 | 2 | 241.14 | 27 | A | 0 | 0 | 0 | 0 | 2 | 5 | 5 | 6 | 7 | N | 5 | 5 | N | 5 | 7 | 5 | 1 | 47.6 | 1 | 28.5 | 1 | 37.9 | 1 | 22.7 | 192 | 2030 | 5 | 2 | [9 empty] | 16151 | 0 | 0 | 0 | 0 | 0 | 8 | 8 | 1 | 0 | 0 | P | I | 0 |  | 49N4290E0380008 | 90.5675 | 0:27 | -95:21:50.11 | 0:27 | -095:21:50.1054 | 2001 | 4000000 | 836271.8825 | 349526.3652 |  | <Collection> | <Collection> | bar: NR to N
46691100 | 302 | 1965 | 16509 | 72N4000E0780009 |  |  | 72 | 8 | 143 | 0 | 1100 | N4000 | N4000 | N4000 |  | DUCK CREEK | 41'-60'-41' STEEL I-BEAM SPANS | 1 | MEMORIAL, .9S 191ST S. | 83.6 | 0 | 4 | 1 | 1 | 5 | 328.05 | 28.3 | D | 2 | 2 | 0 | 9 | 494 | 2010 | 4 | 0 | 3 | 28.3 | N | 0 | 0 | 1 | 2 | -1 | 21.2 | M | 3 | 2 | 142.3 | 31.2 | A | 0 | 0 | 0 | 0 | 2 | 6 | 6 | 6 | 6 | N | 6 | 5 | N | 5 | 5 | 6 | 1 | 40 | 1 | 24 | 1 | 32 | 1 | 19 | 790 | 2030 | 5 | 1 | NR | 50 | N | N | -1 | -1 | -1 | N |  | 16509 | 0 | 0 | 0 | 0 | 0 | 0 | 0 | 6 | 0 | 0 | P | I | 0 |  | 72N4000E0780009 | 89.1112 | 0:52 | -95:53:24.32 | 0:52 | -095:53:24.32 | 2001 | 4000000 | 790497.5228 | 283663.6836 |  | <Collection> | <Collection>
46691417 | 302 | 1988 | 21760 | 48E2030N3460000 |  |  | 48 | 2 | 95 | 0 | 0 | E2030 | E2030 | E2030 |  | CREEK | 22' I-BM SPAN | 1 | 4.O W & 1.5 S OF MADILL | 41.9 | 1 | 4 | 1 | 1 | 5 | 328.05 | 21 | D | 2 | 2 | 0 | 9 | 75 | 2010 | 4 | 0 | 1 | 21 | N | 0 | 0 | 1 | 2 | -1 | 16 | M | 3 | 2 | 24 | 22 | P | 0 | 0 | 0 | 0 | 2 | 6 | 5 | 4 | 7 | N | 4 | 5 | N | 0 | 7 | 8 | 1 | 21.1 | 1 | 13 | 1 | 12 | 1 | 7.1 | 120 | 2030 | 4.828 | 1 | 121212 | NR | N | N | -1 | -1 | -1 | N |  | 21760 | 0 | 0 | 0 | 0 | 0 | 0 | 0 | 8 | 0 | 0 | P | I | 0 |  | 48E2030N3460000 | 49.6565 | 0:04 | -96:50:50.94 | 0:04 | -096:50:50.94 | 2001 | 4000000 | 706386.1412 | 82447.9253 |  | <Collection> | <Collection>
46691418 | 302 | 1988 | 21809 | 48N3450E2100006 |  |  | 48 | 2 | 95 | 0 | 600 | N3450 | N3450 | N3450 |  | CREEK | 30' I-BM SPAN | 1 | 0.4 MI N OF POWELL | 34.9 | 1 | 4 | 1 | 1 | 5 | 328.05 | 21 | D | 2 | 2 | 0 | 9 | 100 | 2010 | 4 | 0 | 1 | 21 | N | 0 | 0 | 1 | 2 | -1 | 18 | M | 3 | 2 | 32 | 22 | K | 0 | 0 | 0 | 0 | 2 | 6 | 3 | 2 | 6 | N | 0 | 5 | N | 0 | 6 | 8 | 1 | 0 | 1 | 0 | 1 | 0 | 1 | 0 | 160 | 2030 | 199 | 1 | CLOSED | NR | N | N | -1 | -1 | -1 | N |  | 21809 | 0 | 0 | 0 | 0 | 0 | 0 | 0 | 6 | 0 | 0 | P | I | 0 |  | 48N3450E2100006 | 67.8571 | 0:58 | -96:51:55.59 | 0:58 | -096:51:55.59 | 2001 | 4000000 | 704868.356 | 70208.1925 |  | <Collection> | <Collection>
46691564 | 302 | 2000 | 26714 | 55N3260E1100004 |  |  | 55 | 4 | 109 | 0 | 0 | N3260 | _ | N3260 |  | N. DEER CREEK | 50' I-BEAM SPAN | 1 | .6N OF SE 59 / LUTHER RD. | 80.8 | 0 | 5 | 1 | 1 | 5 | 328.05 | 29.5 | O | 4 | 4 | 0 | 7 | 800 | 2010 | 0 | 0 | 1 | 29.5 | N | 0 | 0 | 1 | 2 | -1 | 23 | M | 3 | 2 | 50 | 33.5 | A | 0 | 0 | 1 | 1 | 4 | 5 | 6 | 5 | 6 | N | 5 | 5 | N | 5 | 7 | 8 | 2 | 57 | 2 | 36 | 2 | 37 | 2 | 26 | 1280 | 2030 | 3.2187 | 3 | NR | NR | N | N | -1 | -1 | -1 | N |  | 26714 | 0 | 0 | 0 | 0 | 0 | 0 | 0 | 1 | 0 | 0 | P | I | 0 |  | 55N3260E1100004 | 67.6237 | 0:25 | -97:11:42.07 | 0:25 | -097:11:42.0746 | 2001 | 4000000 | 673095.8683 | 231221.1382 |  | <Collection> | <Collection>
46691110 | 302 | 1956 | 13691 | 4704 0882 X | 4704 0000 | 8.82 | 47 | 6 | 93 | 4 | 8820 | 60 | U.S. 60 | U.S. 60 |  | CIMARRON RIVER | 28-50' I-BM. SPANS W | 1 | 1.8 MI S JCT SH 8 | 54.3 | 0 | 2 | 1 | 1 | 5 | 328.05 | 28 | C | 1 | 1 | 1 | 2 | 3500 | 2010 | 4 | 0 | 28 | 28 | N | 0 | 0 | 1 | 2 | 0 | 40 | M | 3 | 2 | 1400.9 | 31 | A | 1 | 1 | 1 | 0 | 3 | 5 | 6 | 5 | 6 | N | 5 | 4 | N | 5 | 6 | 7 | 1 | 54 | 1 | 32.4 | 1 | 41.8 | 1 | 25.1 | 5600 | 2030 | 58 | 3 | NR | -1 | -1 | _ | -1 | -1 | -1 | _ |  | 13691 | 0 | 0 | 0 | 0 | 0 | 8 | 8 | 1 | 0 | 0 | P | I | 1 |  | 4704 0882 X | 56.1721 | 0:22 | -98:27:17.18 | 0:22 | -098:27:17.1794 | 2001 | 4000000 | 559190.2012 | 336903.2381 |  | <Collection> | <Collection>
46691574 | 302 | 2001 | 26805 | 60E0630N3460008 |  |  | 60 | 4 | 119 | 0 | 0 | E0630 | 19TH ST | 19TH ST. |  | CREEK | 50' I-BEAM SPAN | 1 | 19THST\BRETHEREN RD.8E | 97 | 0 | 4 | 1 | 1 | 5 | 328.05 | 25.5 | D | 2 | 2 | 0 | 9 | 40 | 2010 | 0 | 0 | 1 | 25.5 | N | 0 | 0 | 1 | 2 | -1 | 23 | M | 3 | 2 | 50.5 | 26.1 | A | 0 | 0 | 0 | 0 | 2 | 7 | 6 | 6 | 7 | N | 6 | 6 | N | 5 | 8 | 8 | 2 | 72 | 2 | 36 | 2 | 40 | 2 | 29 | 64 | 2030 | 6.5983 | 3 | NR | NR | N | N | 9999 | 9999 | 9999 | N |  | 26805 | 0 | 0 | 0 | 0 | 0 | 0 | 0 | 1 | 0 | 0 | P | I | 0 |  | 60E0630N3460008 | 66.3655 | 0:06 | -96:49:22.67 | 0:06 | -096:49:22.67 | 2001 | 4000000 | 705975.1336 | 307648.9383 |  | <Collection> | <Collection>
46691581 | 302 | 2002 | 27036 | 60E0640N3400003 |  |  | 60 | 4 | 119 | 0 | 300 | E0640 | _MEHAN ROAD | E0640 |  | CREEK | 24' I-BEAM SPAN, SK20LF | 1 | 32ND ST\MEHAN RD .3E | 86 | 0 | 4 | 1 | 1 | 5 | 328.05 | 25.3 | D | 2 | 2 | 0 | 9 | 50 | 2010 | 4 | 20 | 1 | 25.3 | N | 0 | 0 | 1 | 2 | -1 | 22 | M | 3 | 2 | 23.9 | 25.9 | A | 0 | 0 | 0 | 0 | 2 | 7 | 5 | 5 | 6 | N | 5 | 6 | N | 5 | 7 | 8 | 1 | 100 | 1 | 66.8 | 1 | 61.9 | 1 | 37.1 | 80 | 2030 | 3.2187 | 3 | NR | NR | N | N | 9999 | 9999 | 9999 | N |  | 27036 | 0 | 0 | 0 | 0 | 0 | 0 | 0 | 8 | 0 | 0 | P | I | 0 |  | 60E0640N3400003 | 61.5115 | 36:05 | -96:56:14 | -1 | 1 | 2001 | 4000000 | 695704.395 | 306028.2312 |  | <Collection> | <Collection>
46691582 | 302 | 2002 | 27037 | 60E0640N3400001 |  |  | 60 | 4 | 119 | 0 | 100 | E0640 | _MEHAN RD. | E0640 |  | LITTLE STILLWATER CREEK | 55' I-BEAM SPAN | 1 | 32ND ST\MEHAN RD .1E | 95.7 | 0 | 4 | 1 | 1 | 5 | 328.05 | 25.4 | D | 2 | 2 | 0 | 9 | 50 | 2010 | 5 | 0 | 1 | 25.4 | N | 0 | 0 | 1 | 2 | -1 | 22 | M | 3 | 2 | 55.3 | 26 | A | 0 | 0 | 0 | 0 | 2 | 7 | 7 | 7 | 7 | N | 7 | 6 | N | 5 | 8 | 8 | 2 | 55 | 2 | 33 | 2 | 69 | 2 | 41 | 80 | 2030 | 6.5018 | 3 | NR | NR | N | N | 9999 | 9999 | 9999 | N |  | 27037 | 0 | 0 | 0 | 0 | 0 | 0 | 0 | 1 | 0 | 0 | P | I | 0 |  | 60E0640N3400001 | 60.9681 | 0:05 | -96:56:27.27 | 0:05 | -096:56:27.27 | 2001 | 4000000 | 695372.4625 | 306026.2313 |  | <Collection> | <Collection>
46691583 | 302 | 2001 | 27038 | 60E0630N3360009 |  |  | 60 | 4 | 119 | 0 | 900 | E0630 | _19TH ST. | E0630 |  | BRUSH CREEK | 25' I-BEAM SPAN | 1 | 19TH ST\BRUSH CRK .9E | 76.1 | 0 | 4 | 1 | 1 | 5 | 328.05 | 25.4 | D | 2 | 2 | 0 | 9 | 100 | 2010 | 5 | 0 | 1 | 25.4 | N | 0 | 0 | 1 | 2 | -1 | 19.7 | M | 3 | 2 | 25.3 | 26 | A | 0 | 0 | 0 | 0 | 3 | 7 | 5 | 5 | 7 | N | 5 | 6 | N | 5 | 8 | 8 | 1 | 41.6 | 1 | 25 | 1 | 74.8 | 1 | 45 | 160 | 2030 | 6.4374 | 3 | NR | NR | N | N | 9999 | 9999 | 9999 | N |  | 27038 | 0 | 0 | 0 | 0 | 0 | 0 | 0 | 1 | 0 | 0 | P | I | 0 |  | 60E0630N3360009 | 63.3157 | 0:06 | -96:59:58.44 | 0:06 | -096:59:58.44 | 2001 | 4000000 | 690074.4813 | 307542.0614 |  | <Collection> | <Collection>
46691121 | 302 | 1961 | 15332 | 0905 0623SX | 0905 0000 | 6.23 | 9 | 4 | 17 | 5 | 6230 | 40 | I-40 | I-40 | S | MAYBERRY RD & CREEK UND | 30'-45'-45'-35' I-BM. SPANS | 1 | 6.3 MI. E. CADDO CL | 69.8 | 1 | 1 | 1 | 1 | 6 | 328.05 | 38 | A | 1 | 1 | 1 | 1 | 13050 | 2010 | 5 | 0 | 4 | 38 | H | 8 | 5.4 | 1 | 2 | -1 | 38 | M | 3 | 2 | 155.84 | 41 | A | 1 | 1 | 1 | 1 | 2 | 6 | 4 | 6 | 6 | N | 4 | 6 | 5 | 5 | 7 | 8 | 1 | 73.9 | 1 | 44.3 | 1 | 50.4 | 1 | 30.3 | 20880 | 2030 | 0.2 | 3 | NR | 70 | N | N | 1410 | 1601 | 1600 | Y |  | 15332 | 0 | 0 | 0 | 0 | 0 | 8 | 8 | 6 | 0 | 0 | P | I | 1 |  | 0905 0623SX | 56.2196 | 0:32 | -98:12:08.81 | 0:32 | -098:12:08.81 | 2001 | 4000000 | 581642.3692 | 243500.7562 |  | <Collection> | <Collection>
46692216 | 302 | 1960 | 15060 | 08N2750E1250006 |  |  | 8 | 7 | 15 | 0 | 7350 | 831 | _ | FAS 0831 |  | CREEK | 31'-40'-31' I-BM | 1 | 7.8 N US 62 IN VERDEN | 61 | 0 | 4 | 1 | 1 | 5 | 328.05 | 24 | D | 2 | 2 | 0 | 7 | 390 | 2010 | 5 | 45 | 3 | 24 | N | 0 | 0 | 1 | 2 | -1 | 32 | M | 3 | 2 | 104 | 27.6 | P | 0 | 0 | 0 | 0 | 2 | 6 | 6 | 6 | 5 | N | 5 | 5 | N | 4 | 7 | 8 | 1 | 31.1 | 1 | 18.7 | 1 | 22 | 1 | 13.3 | 624 | 2030 | 11 | 3 | 222222 | N | N | N | N | N | N | N |  | 15060 | 0 | 0 | 0 | 0 | 0 | 0 | 0 | 1 | 0 | 0 | P | I | 0 |  | 08N2750E1250006 | 88.29 | 0:12 | -98:05:28.93 | 0:12 | -098:05:28.93 | 2001 | 4000000 | 591680.6782 | 206500.5593 |  | <Collection> | <Collection>
46692220 | 302 | 1982 | 20178 | 08E1460N2700004 |  |  | 8 | 7 | 15 | 0 | 400 | E1460 | _ | E1460 |  | CHETONIA CREEK | 50' I-BM SPAN | 1 | 1.4 MI E OF US 277 | 97 | 0 | 4 | 1 | 1 | 5 | 328.05 | 24.5 | D | 2 | 2 | 0 | 9 | 100 | 2010 | 5 | 0 | 1 | 24.5 | N | 0 | 0 | 1 | 2 | -1 | 24 | M | 3 | 2 | 49.87 | 25 | A | 0 | 0 | 0 | 0 | 3 | 7 | 6 | 6 | 6 | N | 6 | 6 | N | 5 | 7 | 8 | 1 | 61.7 | 1 | 37 | 1 | 47.5 | 1 | 28.5 | 160 | 2030 | 5 | 3 | [9 empty] | 20178 | 0 | 0 | 0 | 0 | 0 | 0 | 0 | 1 | 0 | 0 | P | I | 0 |  | 08E1460N2700004 | 79.003 | 0:54 | -98:10:24.23 | 0:54 | -098:10:24.23 | 2001 | 4000000 | 584154.3899 | 173650.1524 |  | <Collection> | <Collection> | bar: NR to N
46692221 | 302 | 1984 | 20698 | 08E1350N2660004 |  |  | 8 | 7 | 15 | 0 | 400 | E1350 | _ | E1350 |  | CREEK | 50' I-BM SPAN | 1 | 1. S .6 W OF US 62 | 74.8 | 0 | 4 | 1 | 1 | 5 | 328.05 | 24 | D | 2 | 2 | 0 | 9 | 600 | 2010 | 5 | 0 | 1 | 24 | N | 0 | 0 | 1 | 2 | -1 | 24 | M | 3 | 2 | 50 | 24 | A | 0 | 0 | 0 | 0 | 3 | 7 | 5 | 5 | 7 | N | 5 | 4 | N | 5 | 8 | 8 | 1 | 72.6 | 1 | 43.5 | 1 | 55.9 | 1 | 33.6 | 960 | 2030 | 5 | 3 | NR | 45 | N | N | N | N | N | N |  | 20698 | 0 | 0 | 0 | 0 | 0 | 0 | 0 | 1 | 0 | 0 | P | I | 0 |  | 08E1350N2660004 | 56.8984 | 0:03 | -98:14:43.06 | 0:03 | -098:14:43.06 | 2001 | 4000000 | 577627.9087 | 191321.8523 |  | <Collection> | <Collection>
46692230 | 302 | 1965 | 16544 | 74N3940E0170003 |  |  | 74 | 8 | 147 | 0 | 600 | 7409 | FAS 7409 | FAS 7409 |  | BUTLER CREEK | 51'-60'-51' STL GIRDER W/CONC. DECK | 1 | 0.7 MI N BARTLESVILLE | 56.2 | 0 | 5 | 1 | 1 | 5 | 328.05 | 28 | N | 4 | 4 | 0 | 7 | 1000 | 2010 | 4 | 0 | 3 | 28 | N | 0 | 0 | 1 | 2 | -1 | 33 | M | 3 | 2 | 162 | 31 | A | 0 | 0 | 0 | 0 | 8 | 6 | 5 | 5 | 5 | N | 5 | 5 | N | 5 | 8 | 8 | 1 | 35.3 | 1 | 21.2 | 1 | 28.1 | 1 | 16.9 | 1600 | 2030 | 8 | 1 | NR | 40 | N | _ | -1 | -1 | -1 | N |  | 16544 | 0 | 0 | 0 | 0 | 0 | 0 | 0 | 1 | 0 | 0 | P | I | 0 |  | 74N3940E0170003 | 91.7202 | 0:46 | -95:59:23.12 | 0:46 | -095:59:23.1187 | 2001 | 4000000 | 779485.3921 | 382800.0602 |  | <Collection> | <Collection>
46692231 | 302 | 1965 | 16559 | 74N3934E0170001 |  |  | 74 | 8 | 147 | 0 | 100 | N3934 | N3934 (SUNSET BLVD | N3934 (SUNSET BLVD |  | BUTTER CREEK | 56'-59'-57' I-BM SPANS SK 30 DEG. | 1 | N3934E0170001 | 51.3 | 0 | 5 | 1 | 1 | 5 | 328.05 | 28 | N | 4 | 4 | 0 | 19 | 2500 | 2010 | 4 | 30 | 3 | 28 | N | 0 | 0 | 1 | 2 | -1 | 30 | M | 3 | 2 | 174 | 32 | P | 0 | 0 | 0 | 0 | 2 | 6 | 7 | 5 | 6 | N | 4 | 4 | N | 4 | 7 | 8 | 1 | 28.2 | 1 | 16.9 | 1 | 22.5 | 1 | 13.4 | 4000 | 2030 | 5 | 1 | 222222 | NR | N | _ | -1 | -1 | -1 | N |  | 16559 | 0 | 0 | 0 | 0 | 0 | 0 | 0 | 1 | 0 | 0 | P | I | 0 |  | 74N3934E0170001 | 87.7613 | 0:46 | -96:00:02.27 | 0:46 | -096:00:02.2733 | 2001 | 4000000 | 778508.8504 | 383062.7093 |  | <Collection> | <Collection>
46691915 | 302 | 1950 | 11271 | 38N2340E1360000 |  |  | 38 | 5 | 75 | 0 | 0 | N2340 | N2340 | N2340 |  | CREEK | 30' I-BEAM SPAN | 1 | 3. E 2. S OF GOTEBO | 96 | 0 | 4 | 1 | 1 | 5 | 328.05 | 22 | D | 2 | 2 | 0 | 9 | 100 | 2010 | 5 | 0 | 1 | 22 | N | 0 | 0 | 1 | 2 | -1 | 22 | M | 3 | 2 | 30 | 22 | A | 0 | 0 | 0 | 0 | 2 | 7 | 7 | 6 | 7 | N | 6 | 5 | N | 5 | 6 | 8 | 1 | 110.1 | 1 | 81 | 1 | 81 | 1 | 49.1 | 160 | 2030 | 6.4374 | 3 | NR | NR | NO | N | -1 | -1 | -1 | N |  | 11271 | 0 | 0 | 0 | 0 | 0 | 0 | 0 | 0 | 0 | 0 | P | I | 0 |  | 38N2340E1360000 | 75.6058 | 0:03 | -98:48:51.43 | 0:03 | -098:48:51.426 | 2001 | 4000000 | 525721.2848 | 190096.3412 |  | <Collection> | <Collection>
46692075 | 302 | 1985 | 20932 | 36E0220N3240007 |  |  | 36 | 4 | 71 | 0 | 700 | E0220 | E0220 | E0220 |  | DUCK CREEK | 40' I-BEAM SPAN | 1 | 7.2E OF I-35/US60 | 92.1 | 0 | 4 | 1 | 1 | 5 | 328.05 | 23.4 | D | 2 | 2 | 0 | 9 | 50 | 2010 | 4 | 0 | 1 | 23.4 | N | 0 | 0 | 1 | 2 | -1 | 20 | M | 3 | 2 | 40.6 | 24 | A | 0 | 0 | 0 | 0 | 2 | 7 | 6 | 6 | 8 | N | 6 | 5 | N | 5 | 6 | 8 | 1 | 50 | 1 | 30 | 1 | 36 | 1 | 21.1 | 80 | 2030 | 1.61 | 0 | NR | NR | N | N | 9999 | 9999 | 9999 | N |  | 20932 | 0 | 0 | 0 | 0 | 0 | 0 | 0 | 8 | 0 | 0 | P | I | 0 |  | 36E0220N3240007 | 56.7997 | 0:42 | -97:13:01.22 | 0:42 | -097:13:01.22 | 2001 | 4000000 | 669977.2837 | 373242.9441 |  | <Collection> | <Collection>
46692076 | 302 | 1985 | 20996 | 36E0200N3300001 |  |  | 36 | 4 | 71 | 0 | 2100 | E0200 | E0200 | E0200 |  | BOIS D'ARC CREEK | 55' I-BEAM SPAN | 1 | 12.6E 2N OF I-35/US60 | 91 | 0 | 4 | 1 | 1 | 5 | 328.05 | 20.4 | D | 2 | 2 | 0 | 7 | 100 | 2010 | 4 | 0 | 1 | 20.4 | N | 0 | 0 | 1 | 2 | -1 | 24 | M | 3 | 2 | 55 | 20.4 | A | 1 | 0 | 0 | 0 | 3 | 6 | 6 | 6 | 6 | N | 6 | 5 | N | 5 | 5 | 8 | 1 | 110.1 | 1 | 78 | 1 | 99 | 1 | 61.9 | 160 | 2030 | 3.22 | 0 | NR | NR | N | N | 9999 | 9999 | 9999 | N |  | 20996 | 0 | 0 | 0 | 0 | 0 | 0 | 0 | 1 | 0 | 0 | P | I | 0 |  | 36E0200N3300001 | 69.3943 | 0:43 | -97:07:14.09 | 0:43 | -097:07:14.09 | 2001 | 4000000 | 678566.2589 | 376521.5627 |  | <Collection> | <Collection>
46692236 | 302 | 1985 | 21083 | 74E0180N3950008 |  |  | 74 | 8 | 147 | 0 | 1100 | 6112 | FAU 6112 (TUXEDO B | FAU 6112 (TUXEDO B |  | COON CREEK | 3-50' I-BM SPANS | 1 | 1.1 MI E SH 123 | 68.6 | 0 | 5 | 1 | 1 | 5 | 328.05 | 58 | N | 4 | 4 | 0 | 16 | 7000 | 2010 | 4 | 0 | 3 | 58 | N | 0 | 0 | 1 | 4 | -1 | 26 | M | 3 | 2 | 149.93 | 60 | A | 1 | 1 | 1 | 1 | 8 | 7 | 7 | 5 | 6 | N | 4 | 5 | N | 5 | 7 | 8 | 1 | 34.9 | 1 | 20.9 | 1 | 27.1 | 1 | 16.3 | 11200 | 2030 | 5 | 1 | NR | NR | N | N | -1 | -1 | -1 | N |  | 21083 | 0 | 0 | 0 | 0 | 0 | 0 | 0 | 1 | 0 | 0 | P | I | 0 |  | 74E0180N3950008 | 96.7787 | 0:45 | -95:57:16.66 | 0:45 | -095:57:16.6603 | 2001 | 4000000 | 782645.2814 | 381705.5713 |  | <Collection> | <Collection>
46691923 | 302 | 2001 | 27013 | 77N2070E0510006 |  |  | 77 | 6 | 153 | 0 | 600 | N2070 | N2070 | N2070 |  | PERSIMMON CREEK | 32' I BEAM SPAN | 1 | 1.1E .6S OF SHARON | 90 | 0 | 4 | 1 | 1 | 5 | 328.05 | 23 | D | 2 | 2 | 0 | 9 | 100 | 2010 | 0 | 0 | 1 | 23 | N | 0 | 0 | 1 | 2 | -1 | 19.7 | M | 3 | 2 | 32.3 | 26.7 | A | 0 | 0 | 0 | 0 | 2 | 6 | 6 | 6 | 7 | N | 6 | 5 | N | 5 | 6 | 8 | 1 | 47.9 | 1 | 28 | 1 | 30 | 1 | 18 | 160 | 2030 | 3.2187 | 3 | NR | NR | N | N | 9999 | 9999 | 9999 | N |  | 27013 | 0 | 0 | 0 | 0 | 0 | 0 | 0 | 1 | 0 | 0 | P | I | 0 |  | 77N2070E0510006 | 59.0066 | 0:16 | -99:19:04.54 | 0:16 | -099:19:04.5365 | 2001 | 4000000 | 481584.0125 | 326137.3782 |  | <Collection> | <Collection>
46691924 | 302 | 2004 | 27851 | 77N2080E0520001 |  |  | 77 | 6 | 153 | 0 | 100 | N2080 | N2080 | N2080 |  | PERSIMMON CREEK | 30' I-BEAM SPAN | 1 | 2.1E 1.1S OF SHARON | 96 | 0 | 4 | 1 | 1 | 5 | 328.05 | 26 | D | 2 | 2 | 0 | 9 | 100 | 2010 | 0 | 0 | 1 | 26 | N | 0 | 0 | 1 | 2 | -1 | 21 | M | 3 | 2 | 30 | 26.7 | A | 0 | 0 | 0 | 0 | 4 | 8 | 7 | 7 | 7 | N | 7 | 6 | N | 5 | 5 | 8 | 1 | 69 | 1 | 36 | 1 | 38 | 1 | 27 | 160 | 2030 | 3.2187 | 0 | NR | NR | N | N | 9999 | 9999 | 9999 | N |  | 27851 | 0 | 0 | 0 | 0 | 0 | 0 | 0 | 1 | 0 | 0 | P | I | 0 |  | 77N2080E0520001 | 58.8618 | 0:16 | -99:18:00.89 | 0:16 | -099:18:00.8933 | 2001 | 4000000 | 483162.8289 | 325374.6122 |  | <Collection> | <Collection>
46691926 | 302 | 2007 | 29191 | 77N2090E0550007 |  |  | 77 | 6 | 153 | 0 | 700 | N2090 | N2090 | N2090 |  | HACKBERRY CREEK | 29' I BEAM SPAN | 1 | 6W, 1.7S OF MUTUAL | 97 | 0 | 4 | 1 | 1 | 5 | 328.05 | 24 | D | 2 | 2 | 0 | 9 | 100 | 2010 | 5 | 0 | 1 | 26.2 | N | 0 | 0 | 1 | 2 | -1 | 24 | M | 3 | 2 | 29 | 26.1 | A | 0 | 0 | 0 | 0 | 3 | 8 | 8 | 8 | 8 | N | 8 | 6 | N | 5 | 6 | 8 | 1 | 110.1 | 1 | 91 | 1 | 95 | 1 | 57 | 160 | 2030 | 3.2187 | _ | [9 empty] | 29191 | 0 | 0 | 0 | 0 | 0 | 0 | 0 | 8 | 0 | 0 | P | I | 0 |  |  | 82.9507 | 0:12 | -99:16:30.56 | 0:12 | -099:16:30.5630 | 2001 | 4000000 | 485343.615 | 319616.5806 |  | <Collection> | <Collection> | bar: NR to N
46691927 | 302 | 2007 | 29192 | 77N2080E0490001 |  |  | 77 | 6 | 153 | 0 | 100 | N2080 | N2080 | N2080 |  | SAND CREEK | 28' 9'' I BM SPAN | 1 | 2.1E, 1.9N OF SHARON | 94.1 | 0 | 4 | 1 | 1 | 5 | 328.05 | 24 | D | 2 | 2 | 0 | 9 | 25 | 2010 | 5 | 0 | 1 | 26 | N | 0 | 0 | 1 | 2 | -1 | 24 | M | 3 | 2 | 28.9 | 26.8 | A | 0 | 0 | 0 | 0 | 3 | 8 | 6 | 8 | 8 | N | 6 | 6 | N | 5 | 8 | 8 | 1 | 51 | 1 | 31 | 1 | 31 | 1 | 19 | 40 | 2030 | 3.2187 | _ | [9 empty] | 29192 | 0 | 0 | 0 | 0 | 0 | 0 | 0 | 1 | 0 | 0 | P | I | 0 |  |  | 74.1869 | 0:18 | -99:18:00.18 | 0:18 | -099:18:00.1847 | 2001 | 4000000 | 483244.8033 | 330274.2315 |  | <Collection> | <Collection> | bar: NR to N
46691928 | 302 | 2007 | 29193 | 77N2140E0560003 |  |  | 77 | 6 | 153 | 0 | 300 | N2140 | N2140 | N2140 |  | BENT CREEK | 30' I BM SPAN | 1 | 1W 2.3S OF MUTUAL | 97 | 0 | 4 | 1 | 1 | 5 | 328.05 | 24 | D | 2 | 2 | 0 | 9 | 25 | 2010 | 5 | 0 | 1 | 26.2 | N | 0 | 0 | 1 | 2 | -1 | 24 | M | 3 | 2 | 30 | 26.1 | A | 0 | 0 | 0 | 0 | 3 | 8 | 8 | 8 | 8 | N | 8 | 6 | N | 5 | 6 | 8 | 1 | 110.1 | 1 | 110.1 | 1 | 99 | 1 | 64 | 40 | 2030 | 3.2187 | _ | [9 empty] | 29193 | 0 | 0 | 0 | 0 | 0 | 0 | 0 | 1 | 0 | 0 | P | I | 0 |  |  | 69.9118 | 0:12 | -99:11:11.14 | 0:12 | -099:11:11.1420 | 2001 | 4000000 | 493307.8018 | 318394.1981 |  | <Collection> | <Collection> | bar: NR to N
46691929 | 302 | 2010 | 29995 | 77E0560N2080009 |  |  | 77 | 6 | 153 | 0 | 900 | E0560 | E0560 | E0560 |  | HACKBERRY CREEK | 60' I BEAM SPAN | 1 | 6.1W, 2S OF MUTUAL | 95.8 | 0 | 4 | 1 | 1 | 5 | 328.05 | 328.05 | D | 2 | 2 | 0 | 9 | 100 | 2010 | 5 | 0 | 1 | 26.1 | N | 0 | 0 | 1 | 2 | -1 | 24 | M | 3 | 2 | 60 | 26.8 | A | 0 | 0 | 0 | 0 | 9 | 7 | 8 | 7 | 8 | N | 7 | 6 | N | 5 | 5 | 8 | 1 | 87 | 1 | 52 | 1 | 69 | 1 | 41 | 160 | 2030 | 32.1869 | _ | NR | NR | N | N | 9999 | 9999 | 9999 | N |  | 29995 | 0 | 0 | 0 | 0 | 0 | 0 | 0 | 1 | 0 | 0 | P | I | 0 |  |  | 100 | 36:12 | -99:16:36 | -1 | 1 | 2001 | 4000000 | 485201.1618 | 319106.1045 |  | <Collection> | <Collection>
46692085 | 302 | 1950 | 11718 | 38N2340E1350009 |  |  | 38 | 5 | 75 | 0 | 900 | N2340 | N2340 | N2340 |  | CREEK | 40' I-BEAM SPAN | 1 | 4. W 3.9 S OF MT VIEW | 85 | 0 | 4 | 1 | 1 | 5 | 328.05 | 23.66 | D | 2 | 2 | 0 | 9 | 100 | 2010 | 5 | 0 | 1 | 23.66 | N | 0 | 0 | 1 | 2 | -1 | 22 | M | 3 | 2 | 40 | 23.66 | A | 0 | 0 | 0 | 0 | 2 | 7 | 7 | 5 | 7 | N | 5 | 5 | N | 5 | 6 | 8 | 1 | 70 | 1 | 47 | 1 | 42 | 1 | 28 | 160 | 2030 | 6.4374 | 3 | NR | NR | NO | N | -1 | -1 | -1 | N |  | 11718 | 0 | 0 | 0 | 0 | 0 | 0 | 0 | 0 | 0 | 0 | P | I | 0 |  | 38N2340E1350009 | 74.4458 | 0:03 | -98:48:51.55 | 0:03 | -098:48:51.550 | 2001 | 4000000 | 525719.9705 | 190302.779 |  | <Collection> | <Collection>
46692086 | 302 | 1950 | 11726 | 38N2430E1400006 |  |  | 38 | 5 | 75 | 0 | 2400 | 3854C | 3854C | 3854C |  | CREEK | 30' I-BEAM SPAN | 1 | 12.0 E 6.6. S GOTEBO | 59.5 | 0 | 4 | 1 | 1 | 5 | 328.05 | 18 | D | 2 | 2 | 0 | 7 | 100 | 2010 | 5 | 0 | 1 | 18 | N | 0 | 0 | 8 | 2 | -1 | 20 | M | 3 | 2 | 30 | 18 | A | 0 | 0 | 0 | 0 | 2 | 7 | 6 | 4 | 6 | N | 4 | 4 | N | 5 | 6 | 8 | 1 | 44 | 1 | 26 | 1 | 27 | 1 | 16 | 160 | 2030 | 6.4374 | 3 | NR | NR | NO | N | -1 | -1 | -1 | N |  | 11726 | 0 | 0 | 0 | 0 | 0 | 0 | 0 | 0 | 0 | 0 | P | I | 0 |  | 38N2430E1400006 | 69.0236 | 0:59 | -98:39:20.48 | 0:59 | -098:39:20.484 | 2001 | 4000000 | 540139.2215 | 182588.8419 |  | <Collection> | <Collection>
46692246 | 302 | 1964 | 16002 | 1651T0400 X | 1651 0000 | 4 | 16 | 7 | 31 | 51 | 4000 | 44 | BAILEY A TP (I-44) | BAILEY A TP (I-44) |  | FORT SILL RANGE RD UNDER | 33',40',33' I-BM SPA | 1 | T P BR NO 57.12 | 91.6 | 2 | 1 | 1 | 1 | 1 | 328.05 | 40.5 | W | 31 | 31 | 1 | 1 | 16200 | 2010 | 5 | 0 | 3 | 83 | H | 0 | 0 | 1 | 4 | -1 | 81 | M | 3 | 2 | 107.94 | 88 | A | 1 | 1 | 1 | 1 | 1 | 7 | 7 | 7 | N | N | 7 | 9 | 2 | 5 | N | 8 | 2 | 49.1 | 2 | 36 | 2 | 27 | 2 | 20 | 25920 | 2030 | 3 | 0 | NR | 75 | N | N | 9999 | 1410 | 1410 | N |  | 16002 | N | 0 | 0 | 0 | 3 | 0 | 0 | 1 | 0 | 0 | P | I | 1 |  | 1651T0400 X | 100 | 0:46 | -98:20:34.84 | 0:46 | -098:20:34.841 | 2001 | 4000000 | 568601.1459 | 158265.0739 |  | <Collection> | <Collection>
46692248 | 302 | 1964 | 16023 | 1651T0130 X | 1651 0000 | 1.3 | 16 | 7 | 31 | 51 | 1300 | 44 | BAILEY A TP (I-44) | BAILEY A TP (I-44) |  | EAST CACHE CREEK O'FLOW | 41'-40'-41' I-BM SPA | 1 | T P BR NO 59.72 | 95.7 | 0 | 1 | 1 | 1 | 9 | 328.05 | 40.5 | W | 31 | 31 | 1 | 1 | 16200 | 2010 | 5 | 0 | 3 | 81 | N | 0 | 0 | 1 | 4 | -1 | 81 | M | 3 | 2 | 124.01 | 88 | A | 1 | 1 | 1 | 1 | 1 | 7 | 7 | 7 | 8 | N | 7 | 9 | N | 5 | 8 | 8 | 2 | 49.1 | 2 | 36 | 2 | 27 | 2 | 20 | 25920 | 2030 | 3 | 0 | NR | 75 | N | N | -1 | -1 | -1 | N |  | 16023 | 0 | 0 | 0 | 0 | 3 | 0 | 1 | 1 | 0 | 0 | P | I | 1 |  | 1651T0130 X | 100 | 0:44 | -98:22:49.11 | 0:44 | -098:22:49.113 | 2001 | 4000000 | 565177.8029 | 155871.5237 |  | <Collection> | <Collection>
46692249 | 302 | 1964 | 16024 | 0853T0450 X | 0853 0000 | 4.5 | 8 | 7 | 15 | 53 | 4500 | 44 | BAILEY A TP (I-44) | BAILEY A TP (I-44) |  | MCCARTY CREEK | 43'-40'-43' I-BM SPA | 1 | T.P. BR NO .40.12 | 96.5 | 0 | 1 | 1 | 1 | 5 | 328.05 | 40.5 | W | 31 | 31 | 1 | 1 | 10400 | 2010 | 5 | 0 | 3 | 81 | N | 0 | 0 | 1 | 4 | -1 | 81 | M | 3 | 2 | 127.95 | 88 | A | 1 | 1 | 1 | 1 | 1 | 8 | 7 | 7 | 6 | N | 7 | 9 | N | 5 | 8 | 8 | 2 | 49.1 | 2 | 36 | 2 | 27 | 2 | 20 | 16640 | 2030 | 3 | 0 | NR | 75 | N | _ | -1 | -1 | -1 | N |  | 16024 | 0 | 0 | 0 | 0 | 3 | 0 | 0 | 1 | 0 | 0 | P | I | 1 |  | 0853T0450 X | 100 | 0:53 | -98:05:38.44 | 0:53 | -098:05:38.44 | 2001 | 4000000 | 591408.074 | 172716.0877 |  | <Collection> | <Collection>
46692250 | 302 | 1964 | 16032 | 1737T1935 X | 1737 0000 | 19.35 | 17 | 7 | 33 | 37 | 19350 | 44 | BAILEY B TP (I-44) | BAILEY B TP (I-44) |  | LITTLE SNAKE CREEK | 3-40' I-BM SPANS | 1 | T.P.BR.NO.05.47 | 83.7 | 0 | 1 | 1 | 1 | 5 | 328.05 | 83 | X | 31 | 31 | 1 | 1 | 7700 | 2010 | 5 | 0 | 3 | 83 | N | 0 | 0 | 1 | 4 | -1 | 83 | M | 3 | 2 | 123.03 | 88 | A | 0 | 0 | 1 | 1 | 2 | 5 | 5 | 6 | 7 | N | 5 | 9 | N | 5 | 8 | 8 | 2 | 49.1 | 2 | 36 | 2 | 27 | 2 | 20 | 12320 | 2030 | 3 | 0 | NR | 75 | N | N | -1 | -1 | -1 | N |  | 16032 | 0 | 0 | 0 | 0 | 2 | 0 | 0 | 1 | 0.457 | 0.457 | P | I | 1 |  | 1737T1990 X | 70.7565 | 0:26 | -98:24:33.76 | 0:26 | -098:24:33.764 | 2001 | 4000000 | 562376.2184 | 122021.2617 |  | <Collection> | <Collection>
46692252 | 302 | 1964 | 16052 | 1737T0215 X | 1737 0000 | 2.15 | 17 | 7 | 33 | 37 | 2150 | 44 | BAILEY B TP (I-44) UNDER | CO. RD. N2520 |  | BAILEY B TP (I-44) UNDER | 34',2-43',34' I-BM S | 2 | TP NO B 22.66 | 64.7 | 2 | 1 | 1 | 1 | 1 | 16.5 | 39 | X | 31 | 31 | 1 | 1 | 6300 | 2010 | 2 | 0 | 4 | 78 | H | 9 | 3 | 1 | 4 | -1 | 78 | M | 3 | 2 | 154.85 | 23 | A | 0 | 0 | 0 | 0 | 2 | 7 | 7 | 7 | N | N | 6 | 2 | 2 | 5 | N | 5 | 1 | 49.1 | 1 | 29 | 1 | 32 | 1 | 19 | 10080 | 2030 | 13 | 1 | NR | NA | N | N | 1606 | 1700 | 1606 | Y |  | 16052 | N | 0 | 0 | 0 | 0 | 0 | 0 | 1 | 0 | 0 | P | I | 1 |  | 1737T0210 X | 91.1661 | 0:12 | -98:29:04.97 | 0:12 | -098:29:04.972 | 2001 | 4000000 | 555326.9793 | 96379.4249 |  | <Collection> | <Collection>
46691931 | 302 | 1950 | 12142 | 42N3230E0720006 |  |  | 42 | 4 | 83 | 0 | 600 | N3230 | N3230 | N3230 |  | FITZGERALD CREEK | 51' I-BEAM SPAN | 1 | .7W .4N OF COYLE | 27.5 | 1 | 4 | 1 | 1 | 5 | 328.05 | 18 | D | 2 | 2 | 0 | 9 | 25 | 2010 | 5 | 0 | 1 | 16.3 | N | 0 | 0 | 8 | 2 | -1 | 18 | M | 3 | 2 | 50.9 | 16.3 | P | 0 | 0 | 0 | 0 | 2 | 7 | 5 | 5 | 8 | N | 2 | 3 | N | 0 | 7 | 4 | 1 | 6.1 | 1 | 4 | 1 | 5 | 1 | 3 | 40 | 2030 | 1.6093 | 1 | 50505 | NR | N00 | N | 9999 | 9999 | 9999 | N |  | 12142 | 0 | 0 | 0 | 0 | 0 | 0 | 0 | 7 | 0 | 0 | P | I | 0 |  | 42N3230E0720006 | 59.3954 | 0:58 | -97:14:49.29 | 0:58 | -097:14:49.29 | 2001 | 4000000 | 667913.6437 | 291725.1122 |  | <Collection> | <Collection>
46692087 | 302 | 1950 | 11779 | 38E1400N2240002 |  |  | 38 | 5 | 75 | 0 | 200 | E1400 | E1400 | E1400 |  | RAINY MT CREEK | 17'-12' I-BEAM SPANS | 1 | 4.2E&2S OF JCT SH9W&US183 | 52.3 | 0 | 4 | 1 | 1 | 5 | 328.05 | 18 | D | 2 | 2 | 0 | 9 | 100 | 2010 | 5 | 0 | 2 | 18 | N | 0 | 0 | 8 | 2 | -1 | 22 | M | 3 | 2 | 30 | 18 | P | 0 | 0 | 0 | 0 | 2 | 5 | 5 | 5 | 6 | N | 4 | 4 | N | 0 | 6 | 8 | 1 | 22 | 1 | 16 | 1 | 12 | 1 | 9 | 160 | 2030 | 6.4374 | 0 | 50505 | NR | N | N | -1 | -1 | -1 | N |  | 11779 | 0 | 0 | 0 | 0 | 0 | 0 | 0 | 8 | 0 | 0 | P | I | 0 |  | 38E1400N2240002 | 33.7064 | 0:59 | -98:59:12.95 | 0:59 | -098:59:12.950 | 2001 | 4000000 | 509909.1947 | 183813.9096 |  | <Collection> | <Collection>
46692091 | 302 | 1992 | 23340 | 51E0890N4160005 |  |  | 51 | 1 | 101 | 0 | 500 | E0890 | E0890 | E0890 |  | CREEK | 3-70" CGMP's, 30' LONG | 1 | 2.5 S 1.2 W OF TAFT | 38.9 | 1 | 4 | 1 | 1 | 5 | 328.05 | 15.75 | D | 2 | 2 | 0 | 9 | 100 | 2010 | 0 | 0 | 1 | 30 | N | 0 | 89.89 | 8 | 2 | -1 | 16.08 | M | 3 | 2 | 27.89 | 30 | E | 0 | 0 | 0 | 0 | 2 | 6 | 5 | 7 | 6 | N | 2 | 7 | N | 5 | 5 | 5 | 5 | 0 | 5 | 0 | 5 | 0 | 5 | 0 | 160 | 2030 | 5 | 3 | NR | N | N | N | E | -1 | -1 | N |  | 23340 | 0 | 0 | 0 | 0 | 0 | 0 | 0 | 7 | 0 | 0 | P | I | 0 |  | 51E0890N4160005 | 100 | 0:44 | -95:35:42.62 | 0:44 | -095:35:42.62 | 2001 | 4000000 | 817513.537 | 268045.0306 |  | <Collection> | <Collection>
46692254 | 302 | 1964 | 16053 | 4454T0360 X | 4454 0000 | 3.6 | 44 | 3 | 87 | 54 | 3600 | 44 | BAILEY A TP (I-44) UNDER | CO. RD. N3020 |  | BAILEY A TP (I-44) UNDER | 34',2-44',34' I-BM S | 2 | T.P.BR.NO.01.72 | 64.6 | 2 | 1 | 1 | 1 | 1 | 16.42 | 39 | W | 31 | 31 | 1 | 1 | 17600 | 2010 | 2 | 15 | 4 | 78 | H | 9 | 6 | 1 | 4 | -1 | 81 | M | 3 | 2 | 159.12 | 23 | A | 0 | 0 | 0 | 0 | 2 | 7 | 7 | 7 | N | N | 6 | 2 | 2 | 5 | N | 5 | 1 | 50 | 1 | 30 | 1 | 32 | 1 | 19 | 28160 | 2030 | 13 | 1 | NR | 35 | N | N | 1605 | 1608 | 1605 | Y |  | 16053 | N | 0 | 0 | 0 | 0 | 0 | 0 | 1 | 0 | 0 | P | I | 1 |  | 4454T0360 X | 95.6159 | 0:16 | -97:37:04.09 | -1 | 1 | 2001 | 4000000 | 634767.2479 | 214975.5817 |  | <Collection> | <Collection>
46692256 | 302 | 1964 | 16054 | 2642T0380 X | 2642 0000 | 3.8 | 26 | 7 | 51 | 42 | 3800 | 44 | BAILEY A TP (I-44) UNDER | CO. RD. E1440 |  | BAILEY A TP (I-44) UNDER | 36',2-42.5',32' I-BM | 2 | T.P.BR NO.36.09 | 63.5 | 2 | 1 | 1 | 1 | 1 | 16.67 | 39 | W | 31 | 31 | 1 | 1 | 10400 | 2010 | 2 | 0 | 4 | 78 | H | 9 | 6 | 1 | 4 | -1 | 81 | M | 3 | 2 | 154.85 | 23 | A | 0 | 0 | 0 | 0 | 2 | 7 | 6 | 7 | N | N | 6 | 2 | 2 | 5 | N | 5 | 1 | 49.1 | 1 | 29 | 1 | 36 | 1 | 21.1 | 16640 | 2030 | 13 | 1 | NR | NA | N | N | 1607 | 1801 | 1608 | Y |  | 16054 | N | 0 | 0 | 0 | 0 | 0 | 0 | 1 | 0 | 0 | P | I | 1 |  | 2642T0380 X | 95.7555 | 0:56 | -98:02:21.16 | -1 | 1 | 2001 | 4000000 | 596418.0116 | 176792.6169 |  | <Collection> | <Collection>
46692258 | 302 | 1964 | 16057 | 1737T0740 X | 1737 0000 | 7.4 | 17 | 7 | 33 | 37 | 7400 | 44 | BAILEY B TP (I-44) UNDER | CO. RD. E1899 |  | BAILEY B TP (I-44) UNDER | 33',2-43',33' I-BM S | 2 | T.P.BR.NO.17.41 | 49.6 | 2 | 1 | 1 | 1 | 1 | 16.5 | 36 | X | 31 | 31 | 1 | 1 | 6300 | 2010 | 2 | 0 | 4 | 72 | H | 9.5 | 6.2 | 1 | 4 | -1 | 83 | M | 3 | 2 | 153.87 | 23 | A | 0 | 0 | 0 | 0 | 2 | 6 | 5 | 7 | N | N | 5 | 2 | 2 | 5 | N | 5 | 1 | 49.1 | 1 | 29 | 1 | 33 | 1 | 20 | 10080 | 2030 | 13 | 1 | NR | NA | N | N | 1608 | 1609 | 1606 | Y |  | 16057 | N | 0 | 0 | 0 | 0 | 0 | 0 | 1 | 0 | 0 | P | I | 1 |  | 1737T0750 X | 84.938 | 0:17 | -98:25:47.4 | 0:17 | -098:25:47.399 | 2001 | 4000000 | 560420.6933 | 104591.1136 |  | <Collection> | <Collection>
46692260 | 302 | 1964 | 16058 | 1651T0800 X | 1651 0000 | 8 | 16 | 7 | 31 | 51 | 8000 | 44 | BAILEY A TP (I-44) UNDER | CO. RD. E1530 |  | BAILEY A TP (I-44) UNDER | 35',2-42.5',35' I-BM | 2 | T P BR NO 53.18 | 52.1 | 2 | 1 | 1 | 1 | 1 | 16.75 | 39 | W | 31 | 31 | 1 | 1 | 10400 | 2010 | 2 | 0 | 4 | 78 | H | 9 | 6 | 1 | 4 | -1 | 81 | M | 3 | 2 | 157.15 | 23 | A | 0 | 0 | 0 | 0 | 2 | 6 | 6 | 7 | N | N | 6 | 2 | 2 | 5 | N | 5 | 1 | 46 | 1 | 27 | 1 | 30 | 1 | 18 | 16640 | 2030 | 13 | 1 | NR | NA | N | N | 1608 | 1705 | 1609 | Y |  | 16058 | N | 0 | 0 | 0 | 0 | 0 | 0 | 1 | 0 | 0 | P | I | 1 |  | 1651T0800 X | 87.8509 | 0:48 | -98:17:27.95 | 0:48 | -098:17:27.947 | 2001 | 4000000 | 573365.1669 | 162296.4633 |  | <Collection> | <Collection>
46692261 | 302 | 1964 | 16060 | 1651T1070 X | 1651 0000 | 10.7 | 16 | 7 | 31 | 51 | 10700 | 44 | BAILEY A TP (I-44) UNDER | CO. RD. N2666 |  | BAILEY A TP (I-44) UNDER | 34',2-42.5',34' I-BM | 2 | T.P.BR.NO 50.54 | 62.3 | 2 | 1 | 1 | 1 | 1 | 16.6 | 39 | W | 31 | 31 | 1 | 1 | 10400 | 2010 | 2 | 0 | 4 | 78 | H | 9 | 6 | 1 | 4 | -1 | 81 | M | 3 | 2 | 155.84 | 23 | A | 0 | 0 | 0 | 0 | 2 | 7 | 6 | 7 | N | N | 6 | 2 | 2 | 5 | N | 5 | 1 | 47.9 | 1 | 28 | 1 | 31 | 1 | 18 | 16640 | 2030 | 13 | 1 | NR | 35 | N | N | 1607 | 1702 | 1607 | Y |  | 16060 | N | 0 | 0 | 0 | 0 | 0 | 0 | 1 | 0 | 0 | P | I | 1 |  | 1651T1070 X | 97.6768 | 0:49 | -98:14:49.85 | 0:49 | -098:14:49.845 | 2001 | 4000000 | 577387.3789 | 163884.9797 |  | <Collection> | <Collection>
46691791 | 302 | 1985 | 20979 | 38N2380E1320007 |  |  | 38 | 5 | 75 | 0 | 700 | N2380 | N2380 | N2380 |  | CREEK | 55' I-BEAM SPAN (INVERSET BRIDGE) | 1 | 0.7 MI S OF MT VIEW | 71 | 1 | 4 | 1 | 1 | 5 | 328.05 | 26 | D | 2 | 2 | 0 | 9 | 100 | 2010 | 5 | 0 | 1 | 26 | N | 0 | 0 | 1 | 2 | -1 | 22 | M | 3 | 2 | 55 | 28 | A | 1 | 0 | 0 | 0 | 2 | 7 | 7 | 4 | 6 | N | 4 | 6 | N | 5 | 6 | 6 | 1 | 53 | 1 | 36 | 1 | 29 | 1 | 20 | 160 | 2030 | 6.4374 | 3 | NR | NR | NO | N | -1 | -1 | -1 | N |  | 20979 | 0 | 0 | 0 | 0 | 0 | 0 | 0 | 0 | 0 | 0 | P | I | 0 |  | 38N2380E1320007 | 78.4256 | 0:06 | -98:44:37.96 | 0:06 | -098:44:37.959 | 2001 | 4000000 | 532183.8737 | 195393.5614 |  | <Collection> | <Collection>
46692102 | 302 | 1992 | 12768 | 42N3140E0820002 |  |  | 42 | 4 | 83 | 0 | 200 | N3140 | _ | N3140 |  | CREEK | 40' I-BEAM SPAN | 1 | .5E .3N JCT US77/I35 | 21.7 | 1 | 4 | 1 | 1 | 5 | 328.05 | 16 | D | 2 | 2 | 0 | 9 | 150 | 2010 | 1 | 0 | 1 | 16 | N | 0 | 0 | 8 | 2 | -1 | 20 | M | 3 | 2 | 40 | 16 | E | 0 | 0 | 0 | 0 | 2 | 6 | 2 | 2 | 5 | N | 2 | 2 | N | 5 | 7 | 8 | 2 | 0 | 2 | 0 | 2 | 0 | 2 | 0 | 240 | 2030 | 3.22 | 3 | NR | NR | Y02 | N | 9999 | 9999 | 9999 | N |  | 12768 | 0 | 0 | 0 | 0 | 0 | 0 | 0 | 7 | 0 | 0 | P | I | 0 |  | 42N3140E0820002 | 0 | 0:49 | -97:24:26.94 | 0:49 | -097:24:26.94 | 2001 | 4000000 | 653532.2617 | 276449.708 |  | <Collection> | <Collection>
46692103 | 302 | 1952 | 12800 | 42E0780N3100007 |  |  | 42 | 4 | 83 | 0 | 700 | E0780 | E0780 | E0780 |  | CREEK | 76' I-BEAM SPAN | 1 | 0.3N 2.3W 33 & 77 | 46.5 | 1 | 5 | 1 | 1 | 5 | 328.05 | 15.8 | N | 4 | 4 | 0 | 9 | 100 | 2010 | 5 | 0 | 1 | 15.8 | N | 0 | 0 | 8 | 1 | -1 | 20 | M | 3 | 2 | 76.1 | 16.1 | P | 0 | 0 | 0 | 0 | 3 | 4 | 5 | 5 | 7 | N | 4 | 8 | N | 4 | 9 | 8 | 1 | 27 | 1 | 16 | 1 | 21.1 | 1 | 12 | 160 | 2030 | 4.828 | 1 | 212121 | NR | N | N | 9999 | 9999 | 9999 | N |  | 12800 | 0 | 0 | 0 | 0 | 0 | 0 | 0 | 7 | 0 | 0 | P | I | 0 |  | 42E0780N3100007 | 51.7536 | 0:53 | -97:28:00.55 | 0:53 | -097:28:00.55 | 2001 | 4000000 | 648135.1162 | 283177.8116 |  | <Collection> | <Collection>
46692264 | 302 | 1964 | 16061 | 1737T1348 X | 1737 0000 | 13.48 | 17 | 7 | 33 | 37 | 13480 | 44 | BAILEY B TP (I-44) UNDER | CO. RD. E1840 |  | BAILEY B TP (I-44) UNDER | 34',2-43',34' I-BM S | 2 | T.P.NO 11.33 | 62.1 | 2 | 1 | 1 | 1 | 1 | 17.6 | 39 | X | 31 | 31 | 1 | 1 | 6300 | 2010 | 2 | 0 | 4 | 78 | H | 9.5 | 6.2 | 1 | 4 | -1 | 83 | M | 3 | 2 | 153.87 | 23 | A | 0 | 0 | 0 | 0 | 2 | 6 | 6 | 6 | N | N | 6 | 2 | 2 | 5 | N | 5 | 1 | 47.9 | 1 | 29 | 1 | 32 | 1 | 19 | 10080 | 2030 | 13 | 1 | NR | NA | N | N | 1707 | 1801 | 1707 | Y |  | 16061 | N | 0 | 0 | 0 | 0 | 0 | 0 | 1 | 0 | 0 | P | I | 1 |  | 1737T1390 X | 85.6742 | 0:21 | -98:24:34.07 | 0:21 | -098:24:34.066 | 2001 | 4000000 | 562329.3633 | 112592.8344 |  | <Collection> | <Collection>
46692266 | 302 | 1964 | 16062 | 1737T1847 X | 1737 0000 | 18.47 | 17 | 7 | 33 | 37 | 18470 | 44 | BAILEY B TP (I-44) UNDER | CO. RD. E1790 |  | BAILEY B TP (I-44) UNDER | 33',2-43',33' I-BM S | 2 | T.P.BR NO 6.35 | 60 | 2 | 1 | 1 | 1 | 1 | 16.17 | 39 | X | 31 | 31 | 1 | 1 | 7700 | 2010 | 2 | 0 | 4 | 78 | H | 9.5 | 5.5 | 1 | 4 | -1 | 83 | M | 3 | 2 | 153.87 | 23 | A | 0 | 0 | 0 | 0 | 2 | 7 | 7 | 7 | N | N | 6 | 2 | 2 | 5 | N | 5 | 1 | 49.1 | 1 | 29 | 1 | 33 | 1 | 20 | 12320 | 2030 | 13 | 1 | NR | NA | N | N | 1602 | 1604 | 1602 | Y |  | 16062 | N | 0 | 0 | 0 | 0 | 0 | 0 | 1 | 0 | 0 | P | I | 1 |  | 1737T1900 X | 87.9589 | 0:25 | -98:24:33.3 | 0:25 | -098:24:33.302 | 2001 | 4000000 | 562382.1313 | 120604.2268 |  | <Collection> | <Collection>
46692268 | 302 | 1964 | 16063 | 2642T2240 X | 2642 0000 | 22.4 | 26 | 7 | 51 | 42 | 22400 | 44 | BAILEY A TP (I-44) UNDER | CO. RD. E1301 |  | BAILEY A TP (I-44) UNDER | 33',2-43',33' I-BM S | 2 | T.P.BR NO.17.57 | 51.4 | 2 | 1 | 1 | 1 | 1 | 16.4 | 39 | W | 31 | 31 | 1 | 1 | 19300 | 2010 | 2 | 0 | 4 | 78 | H | 9 | 6 | 1 | 4 | -1 | 81 | M | 3 | 2 | 152.89 | 23 | A | 0 | 0 | 0 | 0 | 2 | 7 | 5 | 7 | N | N | 5 | 2 | 2 | 5 | N | 5 | 1 | 47.9 | 1 | 29 | 1 | 32 | 1 | 19 | 30880 | 2030 | 13 | 1 | NR | NA | N | N | 1604 | 1611 | 1605 | Y |  | 16063 | N | 0 | 0 | 0 | 0 | 0 | 0 | 1 | 0 | 0 | P | I | 1 |  | 2642T2240 X | 97.4985 | 0:08 | -97:50:09.64 | -1 | 1 | 2001 | 4000000 | 614943.3327 | 199361.498 |  | <Collection> | <Collection>
46692270 | 302 | 1964 | 16064 | 1651T1130 X | 1651 0000 | 11.3 | 16 | 7 | 31 | 51 | 11300 | 44 | BAILEY A TP (I-44) UNDER | CO. RD. 1654C |  | BAILEY A TP (I-44) UNDER | 34',2-42.5', 34' I-B | 2 | T P BR NO 49.91 | 78.9 | 2 | 1 | 1 | 1 | 1 | 16.58 | 39 | W | 31 | 31 | 1 | 1 | 10400 | 2010 | 2 | 0 | 4 | 78 | H | 9 | 6 | 1 | 4 | -1 | 81 | M | 3 | 2 | 155.84 | 23 | A | 0 | 0 | 0 | 0 | 2 | 7 | 7 | 6 | N | N | 6 | 4 | 2 | 5 | N | 5 | 1 | 47.9 | 1 | 28 | 1 | 31 | 1 | 18 | 16640 | 2030 | 13 | 1 | NR | 25 | N | N | 1606 | 1702 | 1607 | Y |  | 16064 | N | 0 | 0 | 0 | 0 | 0 | 0 | 1 | 0 | 0 | P | I | 1 |  | 1651T1130 X | 96.9755 | 0:49 | -98:14:16.64 | 0:49 | -098:14:16.641 | 2001 | 4000000 | 578232.0193 | 164182.9457 |  | <Collection> | <Collection>
46692272 | 302 | 1964 | 16065 | 1737T2048 X | 1737 0000 | 20.48 | 17 | 7 | 33 | 37 | 20480 | 44 | BAILEY B TP (I-44) UNDER | CO. RD. 1748C |  | BAILEY B TP (I-44) UNDER | 33',2-43',33' I-BM S | 2 | T.P.BR.NO.4.35 | 79.9 | 2 | 1 | 1 | 1 | 1 | 16.17 | 39 | X | 31 | 31 | 1 | 1 | 7700 | 2010 | 2 | 0 | 4 | 78 | H | 9.5 | 5.5 | 1 | 4 | -1 | 83 | M | 3 | 2 | 153.87 | 23 | A | 0 | 0 | 0 | 0 | 2 | 7 | 7 | 7 | N | N | 6 | 4 | 2 | 5 | N | 5 | 1 | 49.1 | 1 | 29 | 1 | 33 | 1 | 20 | 12320 | 2030 | 13 | 1 | NR | NA | N | N | 1602 | 1606 | 1602 | Y |  | 16065 | N | 0 | 0 | 0 | 0 | 0 | 0 | 1 | 0 | 0 | P | I | 1 |  | 1737T2034 X | 88.8149 | 0:27 | -98:24:33.41 | 0:27 | -098:24:33.412 | 2001 | 4000000 | 562392.5834 | 123825.4256 |  | <Collection> | <Collection>
46691798 | 302 | 1988 | 21919 | 38E1400N2400005 |  |  | 38 | 5 | 75 | 0 | 500 | E1400 | E1400 | E1400 |  | PECAN CREEK | 60' STEEL I-BEAM BOX SPAN | 1 | 8. S 2.5 E OF MT VIEW | 53 | 1 | 4 | 1 | 1 | 5 | 328.05 | 24.33 | D | 2 | 2 | 0 | 9 | 100 | 2010 | 5 | 0 | 1 | 24.33 | N | 0 | 0 | 1 | 2 | -1 | 22 | M | 3 | 2 | 60 | 25 | P | 1 | 0 | 0 | 0 | 2 | 7 | 6 | 7 | 7 | N | 2 | 6 | N | 0 | 6 | 8 | 1 | 14 | 1 | 8 | 1 | 11 | 1 | 6 | 160 | 2030 | 6.4374 | 0 | 101010 | NR | N | N | -1 | -1 | -1 | N |  | 21919 | 0 | 0 | 0 | 0 | 0 | 0 | 0 | 8 | 0 | 0 | P | I | 0 |  | 38E1400N2400005 | 70.3837 | 0:59 | -98:41:53.09 | 0:59 | -098:41:53.087 | 2001 | 4000000 | 536275.825 | 183566.0413 |  | <Collection> | <Collection>
46691799 | 302 | 1989 | 22215 | 38N2380E1320009 |  |  | 38 | 5 | 75 | 0 | 900 | N2380 | N2380 | N2380 |  | CREEK | 49' I-BEAM SPAN | 1 | 0.9 MI S OF MT VIEW | 62.7 | 1 | 4 | 1 | 1 | 5 | 328.05 | 24 | D | 2 | 2 | 0 | 9 | 100 | 2010 | 5 | 0 | 1 | 24 | N | 0 | 0 | 1 | 2 | -1 | 22 | M | 3 | 2 | 49 | 25.08 | A | 0 | 0 | 0 | 0 | 2 | 7 | 7 | 4 | 5 | N | 4 | 6 | N | 5 | 6 | 8 | 1 | 45 | 1 | 27 | 1 | 34 | 1 | 20 | 160 | 2030 | 6.4374 | 3 | NR | NR | NO | N | -1 | -1 | -1 | N |  | 22215 | 0 | 0 | 0 | 0 | 0 | 0 | 0 | 8 | 0 | 0 | P | I | 0 |  | 38N2380E1320009 | 67.6131 | 0:05 | -98:44:38.69 | 0:05 | -098:44:38.692 | 2001 | 4000000 | 532163.448 | 195138.0384 |  | <Collection> | <Collection>
46691800 | 302 | 1989 | 22243 | 38N2220E1380002 |  |  | 38 | 5 | 75 | 0 | 3800 | 3890C | 3890C | 3890C |  | CREEK | 30' I-BEAM SPAN, (INVERSET DESIGN BRIDGE) | 1 | 183& TRAIL 2.0 E .2 S | 98 | 0 | 4 | 1 | 1 | 5 | 328.05 | 26 | D | 2 | 2 | 0 | 7 | 100 | 2010 | 5 | 0 | 1 | 26 | N | 0 | 0 | 1 | 2 | -1 | 24 | M | 3 | 2 | 30 | 28 | A | 1 | 1 | 0 | 0 | 2 | 7 | 7 | 7 | 7 | N | 7 | 6 | N | 5 | 5 | 8 | 1 | 51 | 1 | 36 | 1 | 27 | 1 | 20 | 160 | 2030 | 6.4374 | 3 | NR | NR | N | N | -1 | -1 | -1 | N |  | 22243 | 0 | 0 | 0 | 0 | 0 | 0 | 0 | 6 | 0 | 0 | P | I | 0 |  | 38N2220E1380002 | 74.4435 | 0:01 | -99:01:31.71 | 0:01 | -099:01:31.707 | 2001 | 4000000 | 506421.0856 | 186769.4024 |  | <Collection> | <Collection>
46691801 | 302 | 1989 | 22244 | 38N2220E1380007 |  |  | 38 | 5 | 75 | 0 | 3300 | 3890C | 3890C | 3890C |  | CREEK | 30' I-BEAM SPAN (INVERSET BRIDGE) | 1 | 2.0 MI E .7 S US 183 | 99 | 0 | 4 | 1 | 1 | 5 | 328.05 | 26 | D | 2 | 2 | 0 | 7 | 100 | 2010 | 5 | 0 | 1 | 26 | N | 0 | 0 | 1 | 2 | -1 | 24 | M | 3 | 2 | 31 | 28 | A | 1 | 1 | 0 | 0 | 3 | 7 | 7 | 7 | 7 | N | 7 | 6 | N | 5 | 6 | 8 | 1 | 51 | 1 | 36 | 1 | 27 | 1 | 20 | 160 | 2030 | 6.4374 | 3 | NR | NR | N | N | -1 | -1 | -1 | N |  | 22244 | 0 | 0 | 0 | 0 | 0 | 0 | 0 | 8 | 0 | 0 | P | I | 0 |  | 38N2220E1380007 | 74.4435 | 0:00 | -99:01:31.5 | 0:00 | -099:01:31.495 | 2001 | 4000000 | 506418.1642 | 185975.4348 |  | <Collection> | <Collection>
46692114 | 302 | 1997 | 25025 | 74E0209N3930002 |  |  | 74 | 8 | 147 | 0 | 0 | E0209 | E0210 | E0210 |  | JESSIE CREEK | 50' STEEL I-BEAM SPAN - CONCRETE DECK/AC OVERLAY | 1 | 0.3W,1.4S,0.5E JCT123,23A | 94 | 0 | 4 | 1 | 1 | 5 | 328.05 | 26.2 | D | 2 | 2 | 0 | 8 | 250 | 2010 | 0 | 0 | 1 | 26.2 | N | 0 | 0 | 1 | 2 | -1 | 28 | M | 3 | 2 | 50 | 27.3 | A | 0 | 0 | 0 | 0 | 2 | 7 | 7 | 6 | 7 | N | 6 | 5 | N | 5 | 8 | 6 | 1 | 53.5 | 1 | 32.1 | 1 | 41.2 | 1 | 24.7 | 400 | 2030 | 2 | 3 | NR | NR | N | N | -1 | -1 | -1 | N |  | 25025 | 0 | 0 | 0 | 0 | 0 | 0 | 0 | 0 | 0 | 0 | P | I | 0 |  | 74E0209N3930002 | 79.4201 | 0:59 | -95:58:00.78 | 0:59 | -095:58:00.7781 | 2001 | 4000000 | 781031.3581 | 407016.9986 |  | <Collection> | <Collection>
46692116 | 302 | 1988 | 21879 | 12E2030N4140006 |  |  | 12 | 2 | 23 | 0 | 600 | E2030 | E2030 | E2030 |  | CROWDER CREEK | 39' STEEL SPAN, REPLACED W/ TEMP 5-43'X29'CGSP | 1 | 2.5 N 2.6 E OF SOPER | 24.4 | 1 | 4 | 1 | 1 | 5 | 328.05 | 16 | D | 2 | 2 | 0 | 9 | 50 | 2010 | 0 | 0 | 1 | 16 | N | 0 | 0 | N | 1 | 1 | 16 | M | 3 | 2 | 39 | 16 | E | 0 | 0 | 0 | 0 | 2 | 2 | 3 | 2 | 7 | N | 2 | 3 | N | 5 | 4 | 8 | 2 | 0 | 2 | 0 | 2 | 0 | 2 | 0 | 80 | 2030 | 6 | 1 | [9 empty] | 21879 | 0 | 0 | 0 | 0 | 0 | 0 | 0 | 8 | 0 | 0 | P | I | 0 |  | 12E2030N4140006 | 0 | 0:04 | -95:38:54.78 | 0:04 | -095:38:54.78 | 2001 | 4000000 | 817045.164 | 84243.9825 |  | <Collection> | <Collection> | bar: NR to N
46692308 | 302 | 1962 | 15524 | 5568 0955SX | 5568 0000 | 9.55 | 55 | 4 | 109 | 68 | 9550 | 40 | I-40 EB | I-40 EB | S | FAU 9601 ANDERSON RD UND | 32'-46'-32' I-BM. SPANS SK. 68 DEG.47' | 1 | 9.7 MI E OF JCT I35 | 96.8 | 0 | 1 | 1 | 1 | 1 | 328.05 | 38 | A | 1 | 1 | 1 | 1 | 18200 | 2010 | 5 | 21 | 3 | 38 | H | 8 | 0 | 1 | 2 | -1 | 38 | M | 3 | 2 | 112.86 | 41 | A | 1 | 1 | 1 | 1 | 7 | 6 | 7 | 7 | N | N | 7 | 6 | 5 | 5 | N | 8 | 1 | 89.8 | 1 | 53.9 | 1 | 58 | 1 | 34.8 | 29120 | 2030 | 0.16093 | 3 | NR | 70 | N | N | 1409 | 1508 | 1504 | Y |  | 15524 | N | 0 | 0 | 0 | 0 | 0 | 1 | 4 | 0 | 0 | P | I | 1 |  | 5568 0955SX | 94.0093 | 0:25 | -97:19:05.21 | 0:25 | -097:19:05.2094 | 2001 | 4000000 | 661918.9491 | 231069.857 |  | <Collection> | <Collection>
46692310 | 302 | 1962 | 15525 | 5568 0955NX | 5568 N0000 | 9.55 | 55 | 4 | 109 | 68 | 9550 | 40 | I-40 WB | I-40 WB | N | FAU 9601 ANDERSON RD UND | 32'-42'-32' I-BM SPANS SK.68 DEG.47' | 1 | 9.7 MI E OF JCT I35 | 96.8 | 0 | 1 | 1 | 1 | 1 | 328.05 | 38 | A | 1 | 1 | 1 | 1 | 18200 | 2010 | 5 | 21 | 3 | 38 | H | 8 | 0 | 1 | 2 | -1 | 38 | M | 3 | 2 | 113 | 41 | A | 1 | 1 | 1 | 1 | 4 | 6 | 7 | 6 | N | N | 6 | 6 | 5 | 5 | N | 8 | 1 | 89.8 | 1 | 53.9 | 1 | 58 | 1 | 34.8 | 29120 | 2030 | 0.16093 | 3 | NR | 70 | N | N | 1409 | 1604 | 1500 | Y |  | 15525 | N | 0 | 0 | 0 | 0 | 0 | 1 | 4 | 0 | 0 | P | I | 1 |  | 5568 0955NX | 91.9612 | 0:25 | -97:19:05.22 | 0:25 | -097:19:05.2159 | 2001 | 4000000 | 661918.4332 | 231105.2393 |  | <Collection> | <Collection>
46692117 | 302 | 1989 | 22199 | 12E2090N4290001 |  |  | 12 | 2 | 23 | 0 | 100 | E2090 | E2090 | E2090 |  | ROCK CREEK | 35' I-BM SPAN | 1 | 2. S 2. W OF SAWYER | 41.8 | 1 | 4 | 1 | 1 | 5 | 328.05 | 20 | D | 2 | 2 | 0 | 9 | 100 | 2010 | 0 | 0 | 1 | 20 | N | 0 | 0 | 8 | 2 | 0 | 18 | M | 3 | 2 | 35.1 | 20 | P | 0 | 0 | 0 | 0 | 1 | 6 | 5 | 5 | 7 | N | 2 | 5 | N | 0 | 7 | 6 | 1 | 10 | 1 | 7.1 | 1 | 7.1 | 1 | 5.1 | 160 | 2030 | 5 | 1 | 50505 | NR | N | N | N | N | N | N |  | 22199 | 0 | 0 | 0 | 0 | 0 | 0 | 0 | 7 | 0 | 0 | P | I | 0 |  | 12E2090N4290001 | 65.6623 | 33:59 | -95:23:54 | 0:59 | -095:23:54.00 | 2001 | 4000000 | 840388.3174 | 75203.9069 |  | <Collection> | <Collection>
46691812 | 302 | 2003 | 26330 | 4724 0241SX | 4724 0000 | 2.41 | 47 | 6 | 93 | 24 | 2410 | 412 | U.S. 412 | U.S. 412 | S | MAIN CREEK | 3-105 FT IBEAM SPANS (WEATH STL) | 1 | 1.6 MI W JTN US 281 | 95 | 0 | 2 | 1 | 1 | 5 | 328.05 | 37.6 | C | 1 | 1 | 1 | 2 | 1200 | 2010 | A | 0 | 3 | 37.6 | N | 0 | 0 | 1 | 2 | 0 | 44 | M | 3 | 2 | 315 | 39.8 | A | 1 | 1 | 1 | 1 | 0 | 7 | 7 | 7 | 7 | N | 7 | 6 | N | 5 | 8 | 8 | 1 | 68.9 | 1 | 41.4 | 1 | 45.9 | 1 | 27.4 | 1920 | 2030 | 0.2 | 3 | [9 empty] | 26330 | 0 | 0 | 0 | 0 | 0 | 0 | 0 | 2 | 0 | 0 | P | I | 1 |  | 4724 0241SX | 98.8533 | 0:25 | -98:55:02.18 | 0:25 | -098:55:02.1788 | 2001 | 4000000 | 517739.7013 | 342798.1863 |  | <Collection> | <Collection> | bar: NR to N
46691974 | 302 | 1990 | 22442 | 23E0520N1800001 |  |  | 23 | 6 | 45 | 0 | 100 | E0520 | _ | E0520 |  | CREEK | 20' I-BEAM SPAN | 1 | 1.S 4.6E OF SHATTUCK | 86 | 0 | 4 | 1 | 1 | 5 | 328.05 | 27.9 | D | 2 | 2 | 0 | 9 | 24 | 2010 | 0 | 0 | 1 | 27.9 | N | 327.75 | 327.75 | 1 | 2 | -1 | 22 | M | 3 | 2 | 20 | 28.8 | A | 0 | 0 | 0 | 0 | 3 | 7 | 5 | 5 | 8 | N | 5 | 7 | N | 5 | 7 | 8 | 1 | 66 | 1 | 40 | 1 | 37 | 1 | 22 | 38 | 2030 | 3.22 | 0 | NR | NR | N | N | 9999 | 9999 | 9999 | N |  | 22442 | 0 | 0 | 0 | 0 | 0 | 0 | 0 | 8 | 0 | 0 | P | I | 0 |  | 23E0520N1800001 | 63.5506 | 0:16 | -99:48:02.56 | 0:16 | -099:48:02.5636 | 2001 | 4000000 | 438199.0114 | 326213.1025 |  | <Collection> | <Collection>
46692129 | 302 | 1988 | 24457 | 12N4270E2140007 |  |  | 12 | 2 | 23 | 0 | 0 | N4270 | N4270 | N4270 |  | CREEK | 20' STEEL I-BEAM SPA | 1 | 2.1 W OF SHOALS | 85.1 | 0 | 4 | 1 | 1 | 5 | 328.05 | 21 | D | 2 | 2 | 0 | 9 | 75 | 2010 | 0 | 0 | 1 | 21 | N | 0 | 0 | 1 | 2 | 0 | 20 | M | 3 | 2 | 20.01 | 21 | P | 0 | 0 | 0 | 0 | 1 | 5 | 6 | 7 | 8 | N | 6 | 5 | N | 3 | 8 | 8 | 1 | 36 | 1 | 25 | 1 | 20.1 | 1 | 14 | 120 | 2030 | 6 | 1 | 202020 | NR | N | N | N | N | N | N |  | 24457 | 0 | 0 | 0 | 0 | 0 | 0 | 0 | 1 | 0 | 0 | P | I | 0 |  | 12N4270E2140007 | 81.5109 | 0:54 | -95:26:04.09 | 0:54 | -095:26:04.09 | 2001 | 4000000 | 837291.5176 | 65795.3973 |  | <Collection> | <Collection>
46692135 | 302 | 2002 | 26948 | 44E1460N3270003 |  |  | 44 | 3 | 87 | 0 | 300 | E1460 | _ | E1460 |  | TOMIKE CREEK | 44' I-BEAM SPAN | 1 | .5E 1.3S .3E OF ROSEDALE | 93.1 | 0 | 4 | 1 | 1 | 5 | 328.05 | 26.3 | D | 2 | 2 | 0 | 9 | 50 | 2010 | 0 | 0 | 1 | 26.3 | N | 327.75 | 327.75 | 1 | 2 | -1 | 23 | M | 3 | 2 | 44 | 26.8 | A | 0 | 0 | 0 | 0 | 2 | 7 | 7 | 7 | 7 | N | 6 | 6 | N | 5 | 7 | 8 | 1 | 51 | 1 | 30 | 1 | 37 | 1 | 22 | 80 | 2030 | 3.2186 | 0 | NR | NR | N | N | 9999 | 9999 | 9999 | N |  | 26948 | 0 | 0 | 0 | 0 | 0 | 0 | 0 | 1 | 0 | 0 | P | I | 0 |  | 44E1460N3270003 | 72.8459 | 0:54 | -97:10:16.71 | 0:54 | -097:10:16.71 | 2001 | 4000000 | 675727.8021 | 173959.9714 |  | <Collection> | <Collection>
46692136 | 302 | 2002 | 26949 | 44E1430N3110002 |  |  | 44 | 3 | 87 | 0 | 200 | E1430 | _ | E1430 |  | SECOND CREEK | 45' I-BEAM SPAN | 1 | 1W 1N 1.8W OF STEALY | 76.7 | 0 | 4 | 1 | 1 | 5 | 328.05 | 26 | D | 2 | 2 | 0 | 9 | 100 | 2010 | 0 | 0 | 1 | 26 | N | 327.75 | 327.75 | 1 | 2 | -1 | 19.7 | M | 3 | 2 | 44.5 | 26 | A | 0 | 0 | 0 | 0 | 2 | 7 | 7 | 7 | 8 | N | 5 | 6 | N | 5 | 7 | 8 | 1 | 33 | 1 | 19 | 1 | 24 | 1 | 14 | 160 | 2030 | 3.2187 | 0 | NR | NR | N | N | 9999 | 9999 | 9999 | N |  | 26949 | 0 | 0 | 0 | 0 | 0 | 0 | 0 | 1 | 0 | 0 | P | I | 0 |  | 44E1430N3110002 | 93.0152 | 0:57 | -97:27:11.96 | 0:57 | -097:27:11.96 | 2001 | 4000000 | 649930.2667 | 178634.4183 |  | <Collection> | <Collection>
46691828 | 302 | 1957 | 13915 | 3824 0137 X | 3824 0000 | 1.37 | 38 | 5 | 75 | 24 | 1370 | 0044A | _ | S.H. 44A |  | NORTH FORK OF RED RIVER | 5-55' I-BM. SPANS WITH 2- 3' SIDEWALKS | 1 | 1.4 MI N SH44 | 78.2 | 0 | 3 | 1 | 5 | 5 | 328.05 | 28 | B | 1 | 1 | 0 | 7 | 550 | 2010 | 4 | 0 | 5 | 28 | N | 327.75 | 327.75 | 1 | 2 | -1 | 34 | M | 3 | 2 | 275.92 | 34 | A | 0 | 0 | 0 | 0 | 2 | 6 | 7 | 7 | 7 | N | 5 | 5 | N | 5 | 7 | 7 | 1 | 40.1 | 1 | 24.1 | 1 | 31.7 | 1 | 19.1 | 880 | 2030 | 23 | 2 | NR | 35 | _ | N | -1 | -1 | -1 | N |  | 13915 | 0 | 0 | 0 | 0 | 0 | 8 | 8 | 6 | 0.914 | 0.914 | P | I | 1 |  | 3824 0137 X | 84.4164 | 0:53 | -99:18:26.53 | 0:53 | -099:18:26.53 | 2001 | 4000000 | 480517.1807 | 173334.2222 |  | <Collection> | <Collection>
46691837 | 302 | 1958 | 14207 | 55N3056E1070004 |  |  | 55 | 4 | 109 | 0 | 3600 | 9303 | 09303_ | AGNEW AVE. |  | N. CANADIAN RIVER | 8-100' I-BEAM SPANS | 1 | 1.6 MI S OF I-40 | 85.1 | 0 | 5 | 1 | 5 | 5 | 328.05 | 60 | O | 4 | 4 | 0 | 17 | 16340 | 2010 | 5 | 0 | 8 | 60 | N | 0 | 0 | 1 | 4 | -1 | 56 | M | 3 | 2 | 805.09 | 73 | A | 1 | 1 | 1 | 1 | 2 | 7 | 5 | 5 | 7 | N | 5 | 5 | N | 5 | 9 | 8 | 2 | 49.1 | 2 | 36 | 2 | 27 | 2 | 20 | 26144 | 2030 | 3.22 | 3 | NR | NR | N | N | 9999 | 9999 | 9999 | N |  | 14207 | 0 | 0 | 0 | 0 | 2 | 0 | 0 | 1 | 1.676 | 1.676 | P | I | 0 |  | 55N3056E1070004 | 85.1353 | 0:28 | -97:33:18.92 | 0:28 | -097:33:18.9164 | 2001 | 4000000 | 640362.5676 | 236025.0168 |  | <Collection> | <Collection>
46691999 | 302 | 2000 | 24188 | 74E0400N4010001 |  |  | 74 | 8 | 147 | 0 | 100 | E0400 | E0400 | E0400 |  | LACY CREEK | 50' I-BM SPAN WITH CONCRETE DECK | 1 | 1N&3.1E OF US75 & TULSA | 82.8 | 0 | 4 | 1 | 1 | 5 | 328.05 | 26.2 | D | 2 | 2 | 0 | 9 | 100 | 2010 | 0 | 0 | 1 | 26.2 | N | 0 | 0 | 1 | 2 | -1 | 18 | M | 3 | 2 | 49.83 | 27.3 | A | 0 | 0 | 0 | 0 | 2 | 7 | 6 | 5 | 8 | N | 5 | 6 | N | 5 | 7 | 8 | 1 | 51 | 1 | 30.6 | 1 | 39.4 | 1 | 23.6 | 160 | 2030 | 4.828 | 3 | [9 empty] | 24188 | 0 | 0 | 0 | 0 | 0 | 0 | 0 | 0 | 0 | 0 | P | I | 0 |  | 74E0400N4010001 | 55.0214 | 0:26 | -95:51:49.46 | 0:26 | -095:51:49.4601 | 2001 | 4000000 | 791522.8999 | 346493.7261 |  | <Collection> | <Collection> | bar: NR to N
46692005 | 302 | 2006 | 24771 | 74E0340N3990006 |  |  | 74 | 8 | 147 | 0 | 600 | E0340 | E0340 | E0340 |  | DOUBLE CREEK | 50'-50'-59' STEEL I-BM SPANS - CONCRETE DECK | 1 | 14S.&2.6E. OF JCT US75&60 | 65 | 0 | 4 | 1 | 1 | 5 | 328.05 | 25.7 | D | 2 | 2 | 0 | 9 | 100 | 2010 | 5 | 0 | 1 | 25.7 | N | 0 | 0 | 1 | 2 | -1 | 28 | M | 3 | 2 | 157.8 | 27.3 | A | 0 | 0 | 0 | 0 | 2 | 9 | 8 | 4 | 6 | N | 4 | 6 | N | 5 | 6 | 6 | 1 | 69.9 | 1 | 42 | 1 | 54.2 | 1 | 32.5 | 160 | 2030 | 6 | 3 | NR | NR | N | N | -1 | -1 | -1 | N |  | 24771 | 0 | 0 | 0 | 0 | 0 | 0 | 0 | 0 | 0 | 0 | P | I | 0 |  | 74E0340N3990006 | 96.1736 | 0:32 | -95:53:27.7 | 0:32 | -095:53:27.6997 | 2001 | 4000000 | 788871.2416 | 356096.7346 |  | <Collection> | <Collection>
46692161 | 302 | 1955 | 13530 | 23N1900E0420005 |  |  | 23 | 6 | 45 | 0 | 500 | N1900 | _ | N1900 |  | WOLF CREEK | 6-50' I-BEAM SPANS | 1 | 1.9N OF FARGO | 48.4 | 0 | 4 | 1 | 1 | 5 | 328.05 | 20 | D | 2 | 2 | 0 | 7 | 155 | 2010 | 2 | 0 | 6 | 20 | N | 327.75 | 327.75 | 1 | 2 | -1 | 22 | M | 3 | 2 | 563.99 | 22.5 | P | 0 | 0 | 1 | 0 | 2 | 5 | 5 | 5 | 6 | N | 4 | 4 | N | 4 | 8 | 6 | 1 | 28 | 1 | 17 | 1 | 22 | 1 | 13 | 248 | 2030 | 16.1 | 3 | 212121 | 35 | N | N | 9999 | 9999 | 9999 | N |  | 13530 | 0 | 0 | 0 | 0 | 0 | 0 | 0 | 6 | 0 | 0 | P | I | 0 |  | 23N1900E0420005 | 81.4039 | 0:24 | -99:37:27.7 | 0:24 | -099:37:27.7046 | 2001 | 4000000 | 454297.7528 | 341466.4745 |  | <Collection> | <Collection>
46692164 | 302 | 1996 | 24254 | 36E0170N3260003 |  |  | 36 | 4 | 71 | 0 | 300 | E0170 | E0170 | E0170 |  | DUCK CREEK | 36' I-BEAM SPAN | 1 | 2.5S 5.3E BLACKWELL | 87 | 0 | 4 | 1 | 1 | 5 | 328.05 | 24 | D | 2 | 2 | 0 | 9 | 50 | 2010 | 0 | 0 | 1 | 24 | N | 0 | 0 | 1 | 2 | -1 | 22 | M | 3 | 2 | 36 | 24.6 | A | 1 | 0 | 0 | 0 | 2 | 7 | 6 | 5 | 5 | N | 5 | 6 | N | 5 | 6 | 8 | 1 | 84 | 1 | 50 | 1 | 57 | 1 | 37 | 80 | 2030 | 3.22 | 2 | NR | NR | N | N | 9999 | 9999 | 9999 | N |  | 24254 | 0 | 0 | 0 | 0 | 0 | 0 | 0 | 1 | 0 | 0 | P | I | 0 |  | 36E0170N3260003 | 45.0323 | 0:46 | -97:11:19.19 | 0:46 | -097:11:19.19 | 2001 | 4000000 | 672444.4924 | 381289.2158 |  | <Collection> | <Collection>
46692165 | 302 | 1996 | 24422 | 36E0150N3270001 |  |  | 36 | 4 | 71 | 0 | 100 | E0150 | E0150 | E0150 |  | DUCK CREEK | 45' I-BEAM SPAN | 1 | .3E 6.2S OF PECKHAM | 86 | 0 | 4 | 1 | 1 | 5 | 328.05 | 21.5 | D | 2 | 2 | 0 | 9 | 50 | 2010 | 0 | 0 | 1 | 21.5 | N | 0 | 0 | 1 | 2 | -1 | 20 | M | 3 | 2 | 45 | 22.1 | A | 1 | 0 | 0 | 0 | 2 | 7 | 7 | 5 | 7 | N | 5 | 5 | N | 5 | 6 | 8 | 1 | 68 | 1 | 41 | 1 | 51 | 1 | 30 | 80 | 2030 | 3.22 | 0 | NR | NR | N | N | 9999 | 9999 | 9999 | N |  | 24422 | 0 | 0 | 0 | 0 | 0 | 0 | 0 | 1 | 0 | 0 | P | I | 0 |  | 36E0150N3270001 | 69.2863 | 0:48 | -97:10:23.81 | 0:48 | -097:10:23.81 | 2001 | 4000000 | 673791.1471 | 384521.6085 |  | <Collection> | <Collection>
46691695 | 302 | 1993 | 23399 | 60N3570E0620003 |  |  | 60 | 4 | 119 | 0 | 300 | N3570 | EAGLE RD | EAGLE RD. |  | DEER CREEK | 48' I-BEAM SPAN | 1 | EAGLE RD\6TH ST .3S | 90 | 0 | 4 | 1 | 1 | 5 | 328.05 | 25.26 | D | 2 | 2 | 0 | 9 | 100 | 2010 | 4 | 0 | 1 | 25.59 | N | 0 | 0 | 1 | 2 | -1 | 25.92 | M | 3 | 2 | 48.5 | 25.92 | A | 0 | 0 | 0 | 0 | 2 | 7 | 6 | 6 | 7 | N | 6 | 6 | N | 5 | 7 | 8 | 1 | 45.5 | 1 | 27.2 | 1 | 59.4 | 1 | 35.6 | 160 | 2030 | 6.4374 | 3 | NR | NR | N | N | 9999 | 9999 | 9999 | N |  | 23399 | 0 | 0 | 0 | 0 | 0 | 0 | 0 | 1 | 0 | 0 | P | I | 0 |  | 60N3570E0620003 | 65.2725 | 0:07 | -96:38:33.05 | 0:07 | -096:38:33.05 | 2001 | 4000000 | 722204.0848 | 309099.5001 |  | <Collection> | <Collection>
46691699 | 302 | 1993 | 23541 | 60E0670N3530003 |  |  | 60 | 4 | 119 | 0 | 300 | E0670 | 68TH ST | 68TH ST. |  | SKULL CREEK | 22'34'25' I-BEAM SPANS | 1 | 68TH ST\NORFOLK .3E | 22.5 | 1 | 4 | 1 | 1 | 5 | 328.05 | 16.1 | D | 2 | 2 | 0 | 9 | 24 | 2010 | 4 | 0 | 3 | 16.1 | N | 0 | 0 | 1 | 2 | -1 | 14.1 | M | 3 | 2 | 81 | 16.1 | A | 0 | 0 | 0 | 0 | 3 | 7 | 5 | 4 | 5 | N | 2 | 3 | N | 5 | 5 | 3 | 1 | 15.4 | 1 | 9.1 | 1 | 27.7 | 1 | 16.6 | 38 | 2030 | 199 | 0 | NR | NR | M | N | 9999 | 9999 | 9999 | N |  | 23541 | 0 | 0 | 0 | 0 | 0 | 0 | 0 | 1 | 0 | 0 | P | I | 0 |  | 60E0670N3530003 | 51.3207 | 0:03 | -96:42:32.53 | 0:03 | -096:42:32.53 | 2001 | 4000000 | 716314.8896 | 301424.9564 |  | <Collection> | <Collection>
46691701 | 302 | 1993 | 23597 | 60E0540N3370008 |  |  | 60 | 4 | 119 | 0 | 800 | E0540 | _ | E0540 |  | OAK CREEK | 35' I-BEAM SPAN | 1 | LONECHMNY\FAIR GND.8E | 97 | 0 | 4 | 1 | 1 | 5 | 328.05 | 25.3 | D | 2 | 2 | 0 | 9 | 50 | 2010 | 4 | 0 | 1 | 25.3 | N | 0 | 0 | 1 | 2 | -1 | 22 | M | 3 | 2 | 35.1 | 25.9 | A | 0 | 0 | 0 | 0 | 2 | 7 | 6 | 6 | 6 | N | 6 | 6 | N | 5 | 7 | 8 | 1 | 80.2 | 1 | 47.9 | 1 | 99 | 1 | 71 | 80 | 2030 | 3.22 | 0 | NR | NR | N | N | 9999 | 9999 | 9999 | N |  | 23597 | 0 | 0 | 0 | 0 | 0 | 0 | 0 | 8 | 0 | 0 | P | I | 0 |  | 60E0540N3370008 | 46.053 | 0:14 | -96:58:59.13 | 0:14 | -096:58:59.13 | 2001 | 4000000 | 691408.8837 | 322067.5171 |  | <Collection> | <Collection>
46692012 | 302 | 1998 | 25425 | 44E1460N3120002 |  |  | 44 | 3 | 87 | 0 | 200 | E1460 | _ | E1460 |  | TURKEY CREEK | 23' I-BEAM SPAN | 1 | 2S 1.8W OF STEALY | 97 | 0 | 4 | 1 | 1 | 5 | 328.05 | 23 | D | 2 | 2 | 0 | 9 | 100 | 2010 | 0 | 0 | 1 | 24 | N | 327.75 | 327.75 | 1 | 2 | -1 | 19.7 | M | 3 | 2 | 40.8 | 24 | A | 0 | 0 | 0 | 0 | 2 | 6 | 6 | 6 | 9 | N | 6 | 6 | N | 5 | 7 | 8 | 1 | 97 | 1 | 58 | 1 | 59 | 1 | 35.1 | 160 | 2030 | 3.2187 | 0 | NR | NR | N | N | 9999 | 9999 | 9999 | N |  | 25425 | 0 | 0 | 0 | 0 | 0 | 0 | 0 | 1 | 0 | 0 | P | I | 0 |  | 44E1460N3120002 | 73.7646 | 0:54 | -97:26:12.28 | 0:54 | -097:26:12.28 | 2001 | 4000000 | 651471.8574 | 173808.7233 |  | <Collection> | <Collection>
46692015 | 302 | 1964 | 16074 | 1651T0960 X | 1651 0000 | 9.6 | 16 | 7 | 31 | 51 | 9600 | 44 | BAILEY A TP (I-44) UNDER | CO. RD. N2650 |  | BAILEY A TP (I-44) UNDER | 35',2-45',37' I-BM S | 2 | T.P.BR.NO.51.61 | 58.3 | 2 | 1 | 1 | 1 | 1 | 16.3 | 39 | W | 31 | 31 | 1 | 1 | 10400 | 2010 | 2 | 20 | 4 | 78 | H | 9 | 6 | 1 | 4 | -1 | 81 | M | 3 | 2 | 165.02 | 23 | A | 0 | 0 | 0 | 0 | 2 | 7 | 7 | 7 | N | N | 6 | 2 | 2 | 5 | N | 5 | 1 | 47.9 | 1 | 28 | 1 | 31 | 1 | 18 | 16640 | 2030 | 13 | 1 | NR | 35 | N | N | 1603 | 1701 | 1604 | Y |  | 16074 | N | 0 | 0 | 0 | 0 | 0 | 0 | 1 | 0 | 0 | P | I | 1 |  | 1651T0960 X | 90.3534 | 0:48 | -98:15:56.16 | 0:48 | -098:15:56.155 | 2001 | 4000000 | 575700.7692 | 163290.0525 |  | <Collection> | <Collection>
46692167 | 302 | 1997 | 25240 | 36N3250E0190003 |  |  | 36 | 4 | 71 | 0 | 300 | N3250 | N3250 | N3250 |  | CREEK | 38' I-BEAM SPAN | 1 | 4W 3.2N OF SH156/US60 | 96.8 | 0 | 4 | 1 | 1 | 5 | 328.05 | 20.4 | D | 2 | 2 | 0 | 9 | 50 | 2010 | 0 | 0 | 1 | 20.4 | N | 0 | 0 | 1 | 2 | -1 | 19 | M | 3 | 2 | 41 | 21 | A | 1 | 0 | 0 | 0 | 2 | 7 | 6 | 8 | 8 | N | 6 | 5 | N | 5 | 7 | 8 | 1 | 58 | 1 | 35.1 | 1 | 40 | 1 | 24 | 80 | 2030 | 3.22 | 0 | NR | NR | N | N | 9999 | 9999 | 9999 | N |  | 25240 | 0 | 0 | 0 | 0 | 0 | 0 | 0 | 8 | 0 | 0 | P | I | 0 |  | 36N3250E0190003 | 67.2516 | 0:44 | -97:12:38.83 | 0:44 | -097:12:38.83 | 2001 | 4000000 | 670498.8649 | 377554.5282 |  | <Collection> | <Collection>
46692168 | 302 | 1997 | 25546 | 36E0190N3290005 |  |  | 36 | 4 | 71 | 0 | 500 | E0190 | E0190 | E0190 |  | EAST CATTLE CREEK | 27' I-BEAM SPAN | 1 | 3.5N .5E OF US60/SH156 | 86 | 0 | 4 | 1 | 1 | 5 | 328.05 | 23.4 | D | 2 | 2 | 0 | 9 | 75 | 2010 | 1 | 0 | 1 | 23.4 | N | 0 | 0 | 1 | 2 | -1 | 22 | M | 3 | 2 | 27.9 | 24 | A | 1 | 0 | 0 | 0 | 2 | 6 | 5 | 6 | 7 | N | 5 | 5 | N | 5 | 6 | 8 | 1 | 110.1 | 1 | 61 | 1 | 61 | 1 | 37 | 120 | 2030 | 3.22 | 0 | NR | NR | N | N | 9999 | 9999 | 9999 | N |  | 25546 | 0 | 0 | 0 | 0 | 0 | 0 | 0 | 8 | 0 | 0 | P | I | 0 |  | 36E0190N3290005 | 56.5579 | 0:44 | -97:07:44.39 | 0:44 | -097:07:44.39 | 2001 | 4000000 | 677800.2718 | 378122.8916 |  | <Collection> | <Collection>
46691704 | 302 | 1995 | 24154 | 60E0630N3470008 |  |  | 60 | 4 | 119 | 0 | 800 | E0630 | MT.VERNON RD._ | 19TH ST. (E0630) |  | CREEK | 29' I-BEAM SPAN | 1 | 19TH ST\MT.VERNON RD.8E | 54.3 | 0 | 4 | 1 | 1 | 5 | 328.05 | 25.5 | D | 2 | 2 | 0 | 9 | 100 | 2010 | 4 | 0 | 1 | 25.5 | N | 0 | 0 | 6 | 2 | -1 | 24 | M | 3 | 2 | 28.9 | 26.1 | A | 0 | 0 | 0 | 0 | 2 | 6 | 5 | 5 | 6 | N | 4 | 6 | N | 5 | 7 | 6 | 1 | 21.6 | 1 | 12.9 | 1 | 35.4 | 1 | 21.3 | 160 | 2030 | 3.22 | 0 | NR | NR | N | N | 9999 | 9999 | 9999 | N |  | 24154 | 0 | 0 | 0 | 0 | 0 | 0 | 0 | 6 | 0 | 0 | P | I | 0 |  | 60E0630N3470008 | 59.6786 | 0:06 | -96:48:19.57 | 0:06 | -096:48:19.57 | 2001 | 4000000 | 707553.2725 | 307661.9393 |  | <Collection> | <Collection>
46691705 | 302 | 1996 | 24155 | 60N3460E0600001 |  |  | 60 | 4 | 119 | 0 | 100 | N3460 | _N 3460 | CLAY RD. (N3460) |  | CREEK | 22' I-BEAM SPAN | 1 | CLAY RD\LAKEVIEW RD.1S | 85 | 0 | 4 | 1 | 1 | 5 | 328.05 | 25.4 | D | 2 | 2 | 0 | 9 | 100 | 2010 | 4 | 0 | 1 | 25.4 | N | 0 | 0 | 1 | 2 | -1 | 20 | M | 3 | 2 | 22 | 26 | R | 0 | 0 | 0 | 0 | 2 | 7 | 5 | 5 | 6 | N | 5 | 6 | N | 5 | 5 | 8 | 1 | 82.1 | 1 | 49.2 | 1 | 45.6 | 1 | 27.3 | 160 | 2030 | 6.4374 | 3 | 212121 | NR | N | N | 9999 | 9999 | 9999 | N |  | 24155 | 0 | 0 | 0 | 0 | 0 | 0 | 0 | 1 | 0 | 0 | P | I | 0 |  | 60N3460E0600001 | 51.7659 | 0:09 | -96:50:13.54 | 0:09 | -096:50:13.54 | 2001 | 4000000 | 704648.8805 | 312245.4003 |  | <Collection> | <Collection>
46691709 | 302 | 1993 | 24621 | 60E0570N3400003 |  |  | 60 | 4 | 119 | 0 | 300 | E0570 | VFW RD E0570 | VFW RD. |  | CREEK | 28' I-BEAM SPAN | 1 | VFW RD\DIAMND VY.3E | 75.4 | 0 | 4 | 1 | 1 | 5 | 328.05 | 19.36 | D | 2 | 2 | 0 | 9 | 50 | 2010 | 4 | 0 | 1 | 19.36 | N | 0 | 0 | 1 | 2 | -1 | 21 | M | 3 | 2 | 27.89 | 20.01 | A | 0 | 0 | 0 | 0 | 2 | 7 | 5 | 6 | 6 | N | 5 | 4 | N | 5 | 6 | 8 | 1 | 43.2 | 1 | 25.9 | 1 | 70 | 1 | 42 | 80 | 2030 | 3.22 | 3 | NR | NR | N | N | 9999 | 9999 | 9999 | N |  | 24621 | 0 | 0 | 0 | 0 | 0 | 0 | 0 | 1 | 0 | 0 | P | I | 0 |  | 60E0570N3400003 | 60.0916 | 0:11 | -96:56:21.12 | 0:11 | -096:56:21.12 | 2001 | 4000000 | 695405.3786 | 317322.1999 |  | <Collection> | <Collection>
46691710 | 302 | 1996 | 24643 | 60E0670N3450004 |  |  | 60 | 4 | 119 | 0 | 15400 | E0670 | 68TH ST | 68TH ST. |  | LONG BRANCH CREEK | 50' I-BEAM SPAN | 1 | 68TH ST\W. POINT .4E | 83.4 | 0 | 4 | 1 | 1 | 5 | 328.05 | 25.26 | D | 2 | 2 | 0 | 7 | 250 | 2010 | 4 | 0 | 1 | 25.26 | N | 0 | 0 | 1 | 2 | -1 | 21.98 | M | 3 | 2 | 50.85 | 25.92 | A | 0 | 0 | 0 | 0 | 2 | 6 | 6 | 5 | 7 | N | 5 | 5 | N | 5 | 8 | 6 | 1 | 75.1 | 1 | 45.1 | 1 | 97.6 | 1 | 58.5 | 400 | 2030 | 6.4374 | 3 | NR | 35 | N | N | 9999 | 9999 | 9999 | N |  | 24643 | 0 | 0 | 0 | 0 | 0 | 0 | 0 | 1 | 0 | 0 | P | I | 0 |  | 60E0670N3450004 | 67.9251 | 0:03 | -96:50:47.54 | 0:03 | -096:50:47.54 | 2001 | 4000000 | 703926.512 | 301276.7324 |  | <Collection> | <Collection>
46691866 | 302 | 1997 | 29533 | 48N3480E2050001 |  |  | 48 | 2 | 95 | 0 | 100 | N3480 | N3480 | N3480 |  | CREEK | 17'-42'-20' STEEL SPANS | 1 | 2.5 W & 3.6 S OF MADILL | 39.9 | 1 | 4 | 1 | 1 | 5 | 328.05 | 21 | D | 2 | 2 | 0 | 9 | 100 | 2010 | 4 | 0 | 3 | 21 | N | 0 | 0 | 1 | 2 | -1 | 18 | M | 3 | 2 | 79.07 | 22 | P | 0 | 0 | 0 | 0 | 2 | 6 | 5 | 3 | 7 | N | 3 | 5 | N | 1 | 7 | 6 | 1 | 21.1 | 1 | 12 | 1 | 15 | 1 | 9 | 160 | 2030 | 3.2187 | 1 | 151515 | NR | N | N | -1 | -1 | -1 | N |  | 29533 | 0 | 0 | 0 | 0 | 0 | 0 | 0 | 8 | 0 | 0 | P | I | 0 |  | 48N3480E2050001 | 73.1148 | 0:02 | -96:48:48.74 | 0:02 | -096:48:48.74 | 2001 | 4000000 | 709559.3558 | 79137.6045 |  | <Collection> | <Collection>
46692017 | 302 | 1964 | 16075 | 1737T1043 X | 1737 0000 | 10.43 | 17 | 7 | 33 | 37 | 10430 | 44 | BAILEY B TP (I-44) UNDER | CO. RD. E1870 |  | BAILEY B TP (I-44) UNDER | 35',2-44',35' I-BM S | 2 | T P BR NO 14.38 | 59.5 | 2 | 1 | 1 | 1 | 1 | 16.25 | 76 | X | 31 | 31 | 1 | 1 | 6300 | 2010 | 2 | 15 | 4 | 38 | H | 9 | 3 | 1 | 4 | -1 | 83 | M | 3 | 2 | 160.1 | 23 | A | 0 | 0 | 0 | 0 | 2 | 6 | 6 | 7 | N | N | 6 | 2 | 2 | 5 | N | 5 | 1 | 46 | 1 | 27 | 1 | 30 | 1 | 18 | 10080 | 2030 | 13 | 1 | NR | NA | N | N | 1602 | 1605 | 1603 | Y |  | 16075 | N | 0 | 0 | 0 | 0 | 0 | 0 | 1 | 0 | 0 | P | I | 1 |  | 1737T1060 X | 89.1845 | 0:18 | -98:25:14.87 | 0:18 | -098:25:14.870 | 2001 | 4000000 | 561266.4184 | 107811.8921 |  | <Collection> | <Collection>
46692019 | 302 | 1964 | 16076 | 2642T2050 X | 2642 0000 | 20.5 | 26 | 7 | 51 | 42 | 20500 | 44 | BAILEY A TP (I-44) UNDER | CO. RD. N2880 |  | BAILEY A TP (I-44) UNDER | 36',2-45',40' I-BM S | 2 | T P BR NO 19.90 | 62.3 | 2 | 1 | 1 | 1 | 1 | 16.92 | 39 | W | 31 | 31 | 1 | 1 | 19300 | 2010 | 2 | 20 | 4 | 78 | H | 9 | 6 | 1 | 4 | -1 | 81 | M | 3 | 2 | 168.96 | 23 | A | 0 | 0 | 0 | 0 | 2 | 7 | 6 | 7 | N | N | 6 | 2 | 2 | 5 | N | 5 | 1 | 47.9 | 1 | 28 | 1 | 33 | 1 | 20 | 30880 | 2030 | 13 | 1 | NR | NA | N | N | 1611 | 1711 | 1611 | Y |  | 16076 | N | 0 | 0 | 0 | 0 | 0 | 0 | 1 | 0 | 0 | P | I | 1 |  | 2642T2050 X | 94.4307 | 0:06 | -97:51:46.59 | -1 | 1 | 2001 | 4000000 | 612493.187 | 196528.1021 |  | <Collection> | <Collection>
46692021 | 302 | 1964 | 16077 | 2642T2710 X | 2642 0000 | 27.1 | 26 | 7 | 51 | 42 | 27100 | 44 | BAILEY A TP (I-44) UNDER | CO. RD. E1270 |  | BAILEY A TP (I-44) UNDER | 38',2-49',39' I-BM S | 2 | T.P.BR.NO.13.03 | 62.3 | 2 | 1 | 1 | 1 | 1 | 16.58 | 39 | W | 31 | 31 | 1 | 1 | 19300 | 2010 | 2 | 30 | 4 | 78 | H | 9 | 6 | 1 | 4 | -1 | 81 | M | 3 | 2 | 179.13 | 23 | A | 0 | 0 | 0 | 0 | 2 | 6 | 6 | 7 | N | N | 6 | 2 | 2 | 5 | N | 5 | 1 | 46 | 1 | 28 | 1 | 34 | 1 | 20 | 30880 | 2030 | 13 | 1 | NR | NA | N | N | 1608 | 1704 | 1607 | Y |  | 16077 | N | 0 | 0 | 0 | 0 | 0 | 0 | 1 | 0 | 0 | P | I | 1 |  | 2642T2710 X | 88.6634 | 0:10 | -97:46:37.83 | -1 | 1 | 2001 | 4000000 | 620293.6652 | 204278.609 |  | <Collection> | <Collection>
46692023 | 302 | 1964 | 16082 | 1651T1560 X | 1651 0000 | 15.6 | 16 | 7 | 31 | 51 | 15600 | 44 | BAILEY A TP (I-44) UNDER | CO. RD. 1632C |  | BAILEY A TP (I-44) UNDER | 40',2-45',36' I-BM S | 2 | T P BR NO 45.64 | 81.4 | 2 | 1 | 1 | 1 | 1 | 17.08 | 39 | W | 31 | 31 | 1 | 1 | 10400 | 2010 | 2 | 20 | 4 | 78 | H | 9 | 6 | 1 | 4 | -1 | 81 | M | 3 | 2 | 167.98 | 29 | A | 0 | 0 | 1 | 1 | 2 | 6 | 6 | 6 | N | N | 6 | 6 | 2 | 5 | N | 7 | 1 | 44 | 1 | 26 | 1 | 29 | 1 | 17 | 16640 | 2030 | 13 | 1 | NR | NA | N | N | 1701 | 1704 | 1701 | Y |  | 16082 | N | 0 | 0 | 0 | 0 | 0 | 0 | 1 | 0 | 0 | P | I | 1 |  | 1651T1560 X | 87.3618 | 0:51 | -98:10:35.82 | 0:51 | -098:10:35.821 | 2001 | 4000000 | 583850.162 | 168053.6567 |  | <Collection> | <Collection>
46692025 | 302 | 1964 | 16084 | 2642T2560 X | 2642 0000 | 25.6 | 26 | 7 | 51 | 42 | 25600 | 44 | BAILEY A TP (I-44) UNDER | CO. RD. FAS 2603 |  | BAILEY A TP (I-44) UNDER | 36',2-45',34' I-BM S | 2 | T P BR NO 14.46 | 80.1 | 2 | 1 | 1 | 1 | 1 | 16.58 | 39 | W | 31 | 31 | 1 | 1 | 19300 | 2010 | 2 | 20 | 4 | 78 | H | 9 | 6 | 1 | 4 | -1 | 81 | M | 3 | 2 | 163.06 | 23 | A | 0 | 0 | 0 | 0 | 2 | 7 | 7 | 7 | N | N | 6 | 4 | 2 | 5 | N | 5 | 1 | 43 | 1 | 25 | 1 | 28 | 1 | 17 | 30880 | 2030 | 13 | 1 | NR | NA | N | N | 1606 | 1703 | 1607 | Y |  | 16084 | N | 0 | 0 | 0 | 0 | 0 | 0 | 1 | 0 | 0 | P | I | 1 |  | 2642T2560 X | 88.9179 | 0:10 | -97:47:40.45 | -1 | 1 | 2001 | 4000000 | 618713.0551 | 202568.9035 |  | <Collection> | <Collection>
46692179 | 302 | 1951 | 12598 | 55E1040N3050003 |  |  | 55 | 4 | 109 | 0 | 300 | E1040 | E1040 | NW 36TH ST |  | CREEK | 2-33' I-BEAM SPANS, SK 25LF | 1 | .3E OF MAY AVE | 81.8 | 0 | 5 | 1 | 5 | 5 | 328.05 | 40.2 | O | 4 | 4 | 0 | 14 | 11300 | 2010 | 5 | 25 | 2 | 40.2 | N | 0 | 0 | 1 | 2 | -1 | 26 | M | 3 | 2 | 68.6 | 54 | A | 0 | 0 | 0 | 0 | 2 | 5 | 6 | 6 | 9 | N | 5 | 5 | N | 5 | 7 | 8 | 1 | 40 | 1 | 24 | 1 | 26 | 1 | 15 | 18080 | 2030 | 1.61 | 3 | NR | 35 | N | N | -1 | -1 | -1 | N |  | 12598 | 0 | 0 | 0 | 0 | 0 | 0 | 0 | 6 | 1.676 | 1.768 | P | I | 0 |  | 55E1040N3050003 | 88.8915 | 0:30 | -97:33:37.94 | 0:30 | -097:33:37.9366 | 2001 | 4000000 | 639859.8496 | 241269.8587 |  | <Collection> | <Collection>
46691872 | 302 | 1950 | 11691 | 51N4370E1010005 |  |  | 51 | 1 | 101 | 0 | 8100 | 5156C | 5156C | 5156C |  | CREEK | 31' I-BM SPAN W/CONCRETE DECK | 1 | 4.5 N 4. E OF WARNER | 39.9 | 1 | 4 | 1 | 1 | 5 | 328.05 | 23.95 | D | 2 | 2 | 0 | 7 | 100 | 2010 | 0 | 0 | 1 | 23.95 | N | 0 | 0 | 1 | 2 | -1 | 21.98 | M | 3 | 2 | 30.84 | 24.93 | P | 0 | 0 | 0 | 0 | 4 | 8 | 7 | 5 | 5 | N | 2 | 6 | N | 0 | 7 | 5 | 1 | 5 | 1 | 4 | 1 | 5 | 1 | 3 | 160 | 2030 | 6 | 2 | 50505 | N | N | N | 5 | -1 | -1 | N |  | 11691 | 0 | 0 | 0 | 0 | 0 | 0 | 0 | 1 | 0 | 0 | P | I | 0 |  | 51N4370E1010005 | 71.2525 | 0:33 | -95:14:18.85 | 0:33 | -095:14:18.85 | 2001 | 4000000 | 850320.8042 | 248762.3693 |  | <Collection> | <Collection>
46691878 | 302 | 1960 | 14767 | 46N4290E1080005 |  |  | 46 | 1 | 91 | 0 | 5700 | 4616C | 4616C | 4616C |  | CREEK | 2-15' I-BM SPANS | 1 | 1.5S,1.5W OF HWY 266 &I40 | 70.8 | 0 | 4 | 1 | 1 | 5 | 328.05 | 20 | D | 2 | 2 | 0 | 7 | 75 | 2010 | 5 | 0 | 2 | 21.65 | N | 0 | 0 | 1 | 2 | -1 | 20 | M | 3 | 2 | 29.86 | 23.95 | P | 0 | 0 | 0 | 0 | 2 | 6 | 5 | 5 | 6 | N | 5 | 5 | N | 4 | 7 | 7 | 1 | 37 | 1 | 22 | 1 | 21.1 | 1 | 12 | 120 | 2030 | 3 | 3 | 202020 | N | N | N | N | N | N | N |  | 14767 | 0 | 0 | 0 | 0 | 0 | 0 | 0 | 8 | 0 | 0 | P | I | 0 |  | 46N4290E1080005 | 57.0775 | 0:27 | -95:22:49.1 | 0:27 | -095:22:49.10 | 2001 | 4000000 | 837774.6017 | 237102.4842 |  | <Collection> | <Collection>
46692027 | 302 | 1964 | 16088 | 4454T0230 X | 4454 0000 | 2.3 | 44 | 3 | 87 | 54 | 2300 | 44 | BAILEY A TP (I-44) UNDER | CO. RD. E1210 |  | BAILEY A TP (I-44) UNDER | 35',2-49',37' I-BM S | 2 | T.P.BR NO.03.03 | 63.1 | 2 | 1 | 1 | 1 | 1 | 16.25 | 39 | W | 31 | 31 | 1 | 1 | 17600 | 2010 | 2 | 30 | 4 | 78 | H | 10 | 6.5 | 1 | 4 | -1 | 81 | M | 3 | 2 | 172.9 | 23 | A | 0 | 0 | 0 | 0 | 2 | 7 | 6 | 6 | N | N | 6 | 2 | 4 | 5 | N | 5 | 1 | 46 | 1 | 27 | 1 | 30 | 1 | 18 | 28160 | 2030 | 0 | 1 | NR | 35 | N | N | 1603 | 1700 | 1603 | Y |  | 16088 | N | 0 | 0 | 0 | 0 | 0 | 0 | 1 | 0 | 0 | P | I | 1 |  | 4454T0230 X | 90.1368 | 0:16 | -97:38:17.18 | -1 | 1 | 2001 | 4000000 | 632923.9165 | 213993.764 |  | <Collection> | <Collection>
46692029 | 302 | 1964 | 16089 | 1651T0330 X | 1651 0000 | 3.3 | 16 | 7 | 31 | 51 | 3300 | 44 | BAILEY A TP (I-44) UNDER | CO. RD. N2600 |  | BAILEY A TP (I-44) UNDER | 40',2-49',40' I-BM S | 2 | T.P. BR.NO.57.83 | 62.3 | 2 | 1 | 1 | 1 | 1 | 16.67 | 39 | W | 31 | 31 | 1 | 1 | 16200 | 2010 | 2 | 30 | 4 | 78 | H | 9 | 6 | 1 | 4 | -1 | 81 | M | 3 | 2 | 180.12 | 23 | A | 0 | 0 | 0 | 0 | 2 | 7 | 7 | 7 | N | N | 6 | 2 | 2 | 5 | N | 5 | 1 | 46 | 1 | 28 | 1 | 33 | 1 | 20 | 25920 | 2030 | 13 | 1 | NR | NA | N | N | 1511 | 1703 | 1608 | Y |  | 16089 | N | 0 | 0 | 0 | 0 | 0 | 0 | 1 | 0 | 0 | P | I | 1 |  | 1651T0330 X | 88.2168 | 0:45 | -98:21:09.32 | 0:45 | -098:21:09.316 | 2001 | 4000000 | 567721.8787 | 157562.275 |  | <Collection> | <Collection>
46692031 | 302 | 1964 | 16091 | 4454T0450 X | 4454 0000 | 4.5 | 44 | 3 | 87 | 54 | 4500 | 44 | BAILEY A TP (I-44) UNDER | CO. RD. E1200 |  | BAILEY A TP (I-44) UNDER | 37',2-49',37' I-BM S | 2 | T.P.BR.NO.0.88 | 62.3 | 2 | 1 | 1 | 1 | 1 | 16.33 | 39 | W | 31 | 31 | 1 | 1 | 17600 | 2010 | 2 | 30 | 4 | 78 | H | 9 | 6 | 1 | 4 | -1 | 81 | M | 3 | 2 | 174.87 | 23 | A | 0 | 0 | 0 | 0 | 2 | 6 | 6 | 7 | N | N | 6 | 2 | 2 | 5 | N | 5 | 1 | 46 | 1 | 28 | 1 | 35.1 | 1 | 21.1 | 28160 | 2030 | 13 | 1 | NR | 25 | N | N | 1603 | 1704 | 1604 | Y |  | 16091 | N | 0 | 0 | 0 | 0 | 0 | 0 | 1 | 0 | 0 | P | I | 1 |  | 4454T0450 X | 83.046 | 0:17 | -97:36:17.94 | -1 | 1 | 2001 | 4000000 | 635930.8897 | 215619.1701 |  | <Collection> | <Collection>
46692033 | 302 | 1964 | 16092 | 1737T0625 X | 1737 0000 | 6.25 | 17 | 7 | 33 | 37 | 6250 | 44 | BAILEY B TP (I-44) UNDER | CO. RD. E1910 |  | BAILEY B TP (I-44) UNDER | 39',2-49',39' I-BM S | 2 | T.P.BR NO 18.56 | 49.6 | 2 | 1 | 1 | 1 | 1 | 16.5 | 36 | X | 31 | 31 | 1 | 1 | 6300 | 2010 | 2 | 30 | 4 | 72 | H | 9 | 3 | 1 | 4 | -1 | 83 | M | 3 | 2 | 178.15 | 23 | A | 0 | 0 | 0 | 0 | 2 | 6 | 5 | 7 | N | N | 5 | 2 | 2 | 5 | N | 5 | 1 | 46 | 1 | 28 | 1 | 32 | 1 | 19 | 10080 | 2030 | 13 | 1 | NR | NA | N | N | 1607 | 1609 | 1606 | Y |  | 16092 | N | 0 | 0 | 0 | 0 | 0 | 0 | 1 | 0 | 0 | P | I | 1 |  | 1737T0640 X | 84.7267 | 0:15 | -98:26:26.57 | 0:15 | -098:26:26.571 | 2001 | 4000000 | 559404.4339 | 101371.3754 |  | <Collection> | <Collection>
46692035 | 302 | 1964 | 16093 | 1651T1170 X | 1651 0000 | 11.7 | 16 | 7 | 31 | 51 | 11700 | 44 | BAILEY A TP (I-44) UNDER | CO. RD. |  | BAILEY A TP (I-44) UNDER | 38', 2-47.5', 38' I-BM SPANS | 2 | T.P.BR.NO 49.51 | 63.5 | 2 | 1 | 1 | 1 | 1 | 17 | 39 | W | 31 | 31 | 1 | 1 | 10400 | 2010 | 4 | 26 | 4 | 78 | H | 9 | 6 | 1 | 4 | -1 | 81 | M | 3 | 2 | 172.9 | 29 | A | 0 | 0 | 0 | 0 | 2 | 6 | 6 | 7 | N | N | 6 | 2 | 2 | 5 | N | 5 | 2 | 49.1 | 2 | 36 | 2 | 27 | 2 | 20 | 16640 | 2030 | 13 | 1 | NR | NA | N | N | 1700 | 1707 | 1700 | Y |  | 16093 | N | 0 | 0 | 0 | 0 | 0 | 0 | 1 | 0 | 0 | P | I | 1 |  | 1651T1170 X | 88.2868 | 0:49 | -98:13:49.06 | 0:49 | -098:13:49.060 | 2001 | 4000000 | 578933.564 | 164454.0359 |  | <Collection> | <Collection>
46692187 | 302 | 1991 | 8634 | 63E1100N3550002 |  |  | 63 | 3 | 125 | 0 | 200 | E1100 | EW1100 | E1100 |  | SHAN CREEK | 50' STEEL I BEAM SPAN Sk 30 LF | 1 | 1S & .8W OF CENTERVIEW | 91 | 0 | 4 | 1 | 1 | 5 | 328.05 | 21.8 | D | 2 | 2 | 0 | 9 | 100 | 2010 | 5 | 30 | 1 | 21.8 | N | 0 | 0 | 1 | 2 | -1 | 24 | M | 3 | 2 | 50.6 | 23 | A | 0 | 0 | 0 | 0 | 2 | 7 | 6 | 6 | 6 | N | 6 | 5 | N | 5 | 6 | 8 | 1 | 66 | 1 | 39 | 1 | 51 | 1 | 30 | 160 | 2030 | 3.2187 | 1 | [9 empty] | 8634 | 0 | 0 | 0 | 0 | 0 | 0 | 0 | 1 | 0 | 0 | P | I | 0 |  | 63E1100N3550002 | 63.82 | 0:25 | -96:40:42.76 | 0:25 | -096:40:42.76 | 2001 | 4000000 | 719985.645 | 232190.9496 |  | <Collection> | <Collection> | bar: NR to N
46691726 | 302 | 1999 | 26068 | 55N3270E1110006 |  |  | 55 | 4 | 109 | 0 | 600 | N3270 | N3270 | N3270 (DOBBS RD) |  | N. DEER CREEK | 45' I-BEAM SPAN | 1 | .4N OF SE 74/DOBBS R | 87.3 | 0 | 5 | 1 | 1 | 5 | 328.05 | 29.5 | O | 4 | 4 | 0 | 9 | 225 | 2010 | 0 | 0 | 1 | 29.5 | N | 0 | 0 | 1 | 2 | -1 | 29.5 | M | 3 | 2 | 44.9 | 33.7 | A | 0 | 0 | 1 | 1 | 3 | 6 | 6 | 5 | 7 | N | 5 | 6 | N | 5 | 7 | 8 | 1 | 57 | 1 | 34 | 1 | 42 | 1 | 25 | 360 | 2030 | 3.2187 | 3 | NR | 50 | N | N | -1 | -1 | -1 | N |  | 26068 | 0 | 0 | 0 | 0 | 0 | 0 | 0 | 1 | 0 | 0 | P | I | 0 |  | 55N3270E1110006 | 41.65 | 0:24 | -97:10:38.65 | 0:24 | -097:10:38.6490 | 2001 | 4000000 | 674711.0633 | 229352.2815 |  | <Collection> | <Collection>
46692037 | 302 | 1964 | 16094 | 1651T1470 X | 1651 0000 | 14.7 | 16 | 7 | 31 | 51 | 14700 | 44 | BAILEY A TP (I-44) UNDER | CO. RD. E1500 |  | BAILEY A TP (I-44) UNDER | 39',2-49',39' I-BM S | 2 | T P BR NO 46.57 | 53.5 | 2 | 1 | 1 | 1 | 1 | 16.75 | 39 | W | 31 | 31 | 1 | 1 | 10400 | 2010 | 2 | 30 | 4 | 78 | H | 9 | 6 | 1 | 4 | -1 | 81 | M | 3 | 2 | 178.15 | 23 | A | 0 | 0 | 0 | 0 | 2 | 7 | 7 | 7 | N | N | 6 | 2 | 2 | 5 | N | 5 | 1 | 44 | 1 | 26 | 1 | 34 | 1 | 20 | 16640 | 2030 | 13 | 1 | NR | NA | N | N | 1608 | 1610 | 1609 | Y |  | 16094 | N | 0 | 0 | 0 | 0 | 0 | 0 | 1 | 0 | 0 | P | I | 1 |  | 1651T1470 X | 91.5402 | 0:50 | -98:11:22.84 | 0:50 | -098:11:22.842 | 2001 | 4000000 | 582654.2516 | 167211.6702 |  | <Collection> | <Collection>
46692039 | 302 | 1964 | 16096 | 2642T1680 X | 2642 0000 | 16.8 | 26 | 7 | 51 | 42 | 16800 | 44 | BAILEY A TP (I-44) UNDER | CO. RD. E1345 |  | BAILEY A TP (I-44) UNDER | 48',2-45',32' I-BM S | 2 | T.P.BR NO 23.50 | 62.3 | 2 | 1 | 1 | 1 | 1 | 17.5 | 39 | W | 31 | 31 | 1 | 1 | 19300 | 2010 | 2 | 20 | 4 | 78 | H | 9 | 6 | 1 | 4 | -1 | 81 | M | 3 | 2 | 171.91 | 23 | A | 0 | 0 | 0 | 0 | 2 | 6 | 6 | 6 | N | N | 6 | 2 | 2 | 5 | N | 5 | 1 | 47 | 1 | 28 | 1 | 35.1 | 1 | 21.1 | 30880 | 2030 | 13 | 1 | NR | NA | N | N | 1703 | 2004 | 1706 | Y |  | 16096 | N | 0 | 0 | 0 | 0 | 0 | 0 | 1 | 0 | 0 | P | I | 1 |  | 2642T1680 X | 84.0745 | 0:04 | -97:54:16.66 | -1 | 1 | 2001 | 4000000 | 608697.5665 | 192196.7974 |  | <Collection> | <Collection>
46692041 | 302 | 1964 | 16097 | 2642T1750 X | 2642 0000 | 17.5 | 26 | 7 | 51 | 42 | 17500 | 44 | BAILEY A TP (I-44) UNDER | CO. RD. N2860 |  | BAILEY A TP (I-44) UNDER | 34',2-48',34' I-BM S | 2 | T.P.BR NO 22.82 | 62.3 | 2 | 1 | 1 | 1 | 1 | 17.08 | 43 | W | 31 | 31 | 1 | 1 | 19300 | 2010 | 2 | 0 | 4 | 86 | H | 9 | 10 | 1 | 4 | -1 | 89 | M | 3 | 2 | 166.99 | 23 | A | 0 | 0 | 0 | 0 | 2 | 6 | 6 | 7 | N | N | 6 | 2 | 2 | 5 | N | 5 | 1 | 47.9 | 1 | 28 | 1 | 32 | 1 | 19 | 30880 | 2030 | 13 | 1 | NR | NA | N | N | 1705 | 1711 | 1701 | Y |  | 16097 | N | 0 | 0 | 0 | 0 | 0 | 0 | 1 | 0 | 0 | P | I | 1 |  | 2642T1750 X | 89.9061 | 0:04 | -97:53:53.48 | 0:04 | -097:53:53.48 | 2001 | 4000000 | 609283.8616 | 193090.2802 |  | <Collection> | <Collection>
46692043 | 302 | 1964 | 16098 | 2642T2300 X | 2642 0000 | 23 | 26 | 7 | 51 | 42 | 23000 | 44 | BAILEY A TP (I-44) UNDER | CO. RD. N2900 |  | BAILEY A TP (I-44) UNDER | 38',2-49',39' I-BM S | 2 | T.P.BR.NO.17.02 | 62.3 | 2 | 1 | 1 | 1 | 1 | 16.67 | 39 | W | 31 | 31 | 1 | 1 | 19300 | 2010 | 2 | 30 | 4 | 78 | H | 9 | 6 | 1 | 4 | -1 | 81 | M | 3 | 2 | 178.15 | 23 | A | 0 | 0 | 0 | 0 | 2 | 7 | 7 | 7 | N | N | 6 | 2 | 2 | 5 | N | 5 | 1 | 47 | 1 | 28 | 1 | 32 | 1 | 19 | 30880 | 2030 | 13 | 1 | NR | NA | N | N | 1607 | 1701 | 1608 | Y |  | 16098 | N | 0 | 0 | 0 | 0 | 0 | 0 | 1 | 0 | 0 | P | I | 1 |  | 2642T2300 X | 95.1823 | 0:08 | -97:49:45.1 | 0:08 | -097:49:45.10 | 2001 | 4000000 | 615563.481 | 199967.9468 |  | <Collection> | <Collection>
46692045 | 302 | 1964 | 16099 | 2642T2850 X | 2642 0000 | 28.5 | 26 | 7 | 51 | 42 | 28500 | 44 | BAILEY A TP (I-44) UNDER | CO. RD. N2940 |  | BAILEY A TP (I-44) UNDER | 39',2-49',36' I-BM S | 2 | T.P.BR NO 11.56 | 61 | 2 | 1 | 1 | 1 | 1 | 16.25 | 39 | W | 31 | 31 | 1 | 1 | 19300 | 2010 | 2 | 30 | 4 | 78 | H | 9 | 6 | 1 | 4 | -1 | 81 | M | 3 | 2 | 176.84 | 23 | A | 0 | 0 | 0 | 0 | 2 | 7 | 6 | 6 | N | N | 6 | 2 | 2 | 5 | N | 5 | 1 | 45 | 1 | 27 | 1 | 31 | 1 | 19 | 30880 | 2030 | 13 | 1 | NR | NA | N | N | 1607 | 1708 | 1603 | Y |  | 16099 | N | 0 | 0 | 0 | 0 | 0 | 0 | 1 | 0 | 0 | P | I | 1 |  | 2642T2850 X | 97.7057 | 0:11 | -97:45:31.22 | 0:11 | -097:45:31.22 | 2001 | 4000000 | 621974.9289 | 205877.5867 |  | <Collection> | <Collection>
46692196 | 302 | 2000 | 28131 | 63N3440E1150002 |  |  | 63 | 3 | 125 | 0 | 200 | N3440 | NS3440 | N3440 |  | CREEK | 30' STEEL I BEAM SPAN | 1 | .8 N & 2.7 E OF SHAWNEE | 96 | 0 | 4 | 1 | 1 | 5 | 328.05 | 26.1 | D | 2 | 2 | 0 | 9 | 100 | 2010 | 5 | 0 | 1 | 26.1 | N | 0 | 0 | 1 | 2 | -1 | 26 | M | 3 | 2 | 30 | 27.7 | A | 0 | 0 | 0 | 0 | 2 | 7 | 6 | 6 | 3 | N | 6 | 6 | N | 5 | 5 | 8 | 1 | 72 | 1 | 43 | 1 | 45 | 1 | 27 | 160 | 2030 | 3.2187 | 2 | NR | 40 | N | N | N | N | N | N |  | 28131 | 0 | 0 | 0 | 0 | 0 | 0 | 0 | 1 | 0 | 0 | P | I | 0 |  | 63N3440E1150002 | 71.0986 | 0:21 | -96:52:35.49 | 0:21 | -096:52:35.49 | 2001 | 4000000 | 702103.3093 | 223754.6199 |  | <Collection> | <Collection>
46692197 | 302 | 1998 | 28132 | 63E1170N3470008 |  |  | 63 | 3 | 125 | 0 | 800 | E1170 | EW1170 | E1170 |  | CREEK | 21' STEEL I BEAM SPAN | 1 | 1 S & 1.2 W OF NEAL | 87.5 | 0 | 4 | 1 | 1 | 5 | 328.05 | 25.4 | D | 2 | 2 | 0 | 9 | 100 | 2010 | 5 | 0 | 1 | 25.4 | N | 0 | 0 | 1 | 2 | -1 | 24 | M | 3 | 2 | 20.8 | 26 | A | 0 | 0 | 0 | 0 | 2 | 8 | 6 | 6 | 5 | N | 6 | 6 | N | 5 | 5 | 8 | 1 | 43 | 1 | 26 | 1 | 24 | 1 | 14 | 160 | 2030 | 3.2187 | 2 | [9 empty] | 28132 | 0 | 0 | 0 | 0 | 0 | 0 | 0 | 8 | 0 | 0 | P | I | 0 |  | 63E1170N3470008 | 66.6726 | 0:19 | -96:48:35.82 | 0:19 | -096:48:35.82 | 2001 | 4000000 | 708189.0011 | 220866.5782 |  | <Collection> | <Collection> | bar: NR to N
46692198 | 302 | 2004 | 28134 | 63E1162N3450007 |  |  | 63 | 3 | 125 | 0 | 700 | E1162 | EW1162 | E1162 |  | CREEK | 50' STEEL I BEAM SPAN | 1 | .2 S & 3.3 W OF NEAL | 90 | 0 | 4 | 1 | 1 | 5 | 328.05 | 24 | D | 2 | 2 | 0 | 9 | 24 | 2010 | 5 | 0 | 1 | 24 | N | 0 | 0 | 1 | 2 | -1 | 24 | M | 3 | 2 | 50 | 24.5 | A | 0 | 0 | 0 | 0 | 2 | 8 | 6 | 6 | 5 | N | 6 | 6 | N | 5 | 5 | 6 | 1 | 47 | 1 | 28 | 1 | 36 | 1 | 21.1 | 38 | 2030 | 1.6093 | 2 | NR | 25 | N | N | N | N | N | N |  | 28134 | 0 | 0 | 0 | 0 | 0 | 0 | 0 | 1 | 0 | 0 | P | I | 0 |  | 63E1162N3450007 | 70.9084 | 0:20 | -96:50:56.72 | 0:20 | -096:50:56.72 | 2001 | 4000000 | 704616.9688 | 222031.6497 |  | <Collection> | <Collection>
46692199 | 302 | 2007 | 28840 | 63E1100N3560004 |  |  | 63 | 3 | 125 | 0 | 400 | E1100 | EW1100 | EW1100 |  | N. CANADIAN TRIB. | 25' STEEL I BEAM SPAN | 1 | 1S & .4E OF CENTER VIEW | 85 | 0 | 4 | 1 | 1 | 5 | 328.05 | 26.5 | D | 2 | 2 | 0 | 7 | 100 | 2010 | 5 | 0 | 1 | 26.5 | N | 0 | 0 | 1 | 2 | 0 | 26 | M | 3 | 2 | 25 | 27 | A | 0 | 0 | 0 | 0 | 2 | 8 | 5 | 5 | 5 | N | 5 | 6 | N | 5 | 5 | 8 | 1 | 79 | 1 | 47 | 1 | 45 | 1 | 27 | 160 | 2030 | 3.2187 | 2 | [9 empty] | 28840 | 0 | 0 | 0 | 0 | 0 | 0 | 0 | 8 | 0 | 0 | P | I | 0 |  |  | 42.9231 | 0:24 | -96:39:51.78 | 0:24 | -096:39:51.78 | 2001 | 4000000 | 721292.874 | 230611.6811 |  | <Collection> | <Collection> | bar: NR to N
46692200 | 302 | 2006 | 28888 | 63E1140N3380004 |  |  | 63 | 3 | 125 | 0 | 400 | E1140 | EW1140 | E1140 |  | DEER CREEK | 20' STEEL I BEAM SPAN | 1 | 3N & 2.4E OF BETHEL ACRES | 85 | 0 | 4 | 1 | 1 | 5 | 328.05 | 26.5 | D | 2 | 2 | 0 | 9 | 100 | 2010 | 5 | 0 | 1 | 26.5 | N | 0 | 0 | 1 | 2 | -1 | 24 | M | 3 | 2 | 20 | 27 | A | 0 | 0 | 0 | 0 | 2 | 8 | 5 | 5 | 3 | N | 5 | 6 | N | 5 | 5 | 8 | 1 | 61.9 | 1 | 37 | 1 | 34 | 1 | 20 | 160 | 2030 | 3.2187 | 2 | [9 empty] | 28888 | 0 | 0 | 0 | 0 | 0 | 0 | 0 | 8 | 0 | 0 | P | I | 0 |  |  | 60.6546 | 0:22 | -96:58:30.31 | 0:22 | -096:58:30.31 | 2001 | 4000000 | 693127.3817 | 225482.4646 |  | <Collection> | <Collection> | bar: NR to N
46692201 | 302 | 2008 | 29267 | 63E1100N3480007 |  |  | 63 | 3 | 125 | 0 | 700 | E1100 | EW1100 | E1100 |  | PANTHER CREEK | 62' STEEL I BEAM SPAN | 1 | 1.3 W OF GARDEN GROVE | 80.1 | 0 | 4 | 1 | 1 | 5 | 328.05 | 26.7 | D | 2 | 2 | 0 | 9 | 50 | 2010 | 5 | 0 | 1 | 26.7 | N | 0 | 0 | 1 | 2 | -1 | 24 | M | 3 | 2 | 61.8 | 27.1 | A | 0 | 0 | 0 | 0 | 2 | 6 | 5 | 7 | 6 | N | 5 | 6 | N | 5 | 6 | 8 | 1 | 75 | 1 | 45 | 1 | 60 | 1 | 36 | 80 | 2030 | 199 | 2 | [9 empty] | 29267 | 0 | 0 | 0 | 0 | 0 | 0 | 0 | 1 | 0 | 0 | P | I | 0 |  |  | 58.0749 | 0:25 | -96:47:40.68 | 0:25 | -096:47:40.68 | 2001 | 4000000 | 709445.0909 | 232092.968 |  | <Collection> | <Collection> | bar: NR to N
46692204 | 302 | 2011 | 30324 | 09E1070N2880004 |  |  | 9 | 4 | 17 | 0 | 400 | E1070 | E1070 | E1070 |  | CREEK | 35' I BEAM SPAN | 1 | 5N 4.4E OF UNION CITY | 87.2 | 0 | 4 | 1 | 1 | 5 | 328.05 | 24.2 |  | 2 | 2 | 0 | 9 | 100 | 2010 | 0 | 0 | 1 | 24.2 | N | 0 | 0 | 1 | 2 | -1 | 22 | M | 3 | 2 | 34 | 24.8 | A | 0 | 0 | 0 | 0 | 2 | 8 | 8 | 8 | 7 | N | 6 | 6 | N | 5 | 7 | 7 | 1 | 43 | 1 | 25 | 1 | 28 | 1 | 17 | 160 | 2030 | 3.2187 | 3 | NR | NR | N | N | 9999 | 9999 | 9999 | N |  | 30324 | 0 | 0 | 0 | 0 | 0 | 0 | 0 | 1 | 0 | 0 | P | I | 0 |  |  | 100 | 35:28 | -97:51:34 | -1 | 1 | 2001 | 4000000 | 612755.4884 | 236405.2876 |  | <Collection> | <Collection>
46691899 | 302 | 1963 | 15776 | 3324 0145 X | 3324 0000 | 1.45 | 33 | 5 | 65 | 24 | 1450 | 34 | S.H. 34 | S.H. 34 |  | BOGGY OR GYPSUM CREEK | 3-50' I-BEAM SPANS | 1 | 1.4 MI N JCT S.H. 6 | 87.6 | 0 | 3 | 1 | 1 | 5 | 328.05 | 30 | B | 1 | 1 | 0 | 7 | 1300 | 2010 | 4 | 0 | 3 | 30 | N | 0 | 0 | 1 | 2 | -1 | 33 | M | 3 | 2 | 150.92 | 32 | A | 1 | 1 | 1 | 1 | 2 | 8 | 7 | 7 | 8 | N | 7 | 5 | N | 5 | 7 | 8 | 1 | 89.1 | 1 | 53.5 | 1 | 68.6 | 1 | 41.1 | 2080 | 2030 | 38.6242 | 3 | NR | 65 | N | _ | -1 | -1 | -1 | _ |  | 15776 | 0 | 0 | 0 | 0 | 0 | 0 | 1 | 1 | 0 | 0 | P | I | 1 |  | 3324 0145 X | 83.2957 | 0:32 | -99:33:41.07 | 0:32 | -099:33:41.07 | 2001 | 4000000 | 456680.1056 | 134205.9876 |  | <Collection> | <Collection>
46692049 | 302 | 1965 | 16485 | 51E0970N4330008 |  |  | 51 | 1 | 101 | 0 | 3800 | 5128C | 5128C | 5128C |  | CREEK | 37'-37'-37' SPAN STEEL I-BEAM W/CONCRETE DECK | 1 | 3N, 1.2W OF MC LAIN | 28.7 | 1 | 4 | 1 | 1 | 5 | 328.05 | 23.95 | D | 2 | 2 | 0 | 7 | 300 | 2010 | 0 | 0 | 3 | 23.95 | N | 0 | 0 | 1 | 2 | -1 | 29.86 | M | 3 | 2 | 110.89 | 26.9 | P | 0 | 0 | 1 | 0 | 4 | 5 | 5 | 5 | 7 | N | 2 | 5 | N | 0 | 8 | 7 | 1 | 12 | 1 | 8 | 1 | 12 | 1 | 6 | 480 | 2030 | 5 | 2 | 121212 | N | N | N | NONE | -1 | -1 | N |  | 16485 | 0 | 0 | 0 | 0 | 0 | 0 | 0 | 6 | 0 | 0 | P | I | 0 |  | 51E0970N4330008 | 79.4909 | 0:37 | -95:17:27.43 | 0:37 | -095:17:27.43 | 2001 | 4000000 | 845375.4723 | 255872.5898 |  | <Collection> | <Collection>
46692050 | 302 | 1965 | 16517 | 46E1125N4060008 |  |  | 46 | 1 | 91 | 0 | 800 | E1125 | E1125 | E1125 |  | LIMBO CREEK | 51' - 55' - 51' WF BM SPANS | 1 | .5N,.2E OF LENNA | 55.4 | 1 | 4 | 1 | 1 | 5 | 328.05 | 19.68 | D | 2 | 2 | 0 | 9 | 100 | 2010 | 0 | 0 | 3 | 20.01 | N | 0 | 0 | 1 | 2 | -1 | 20 | M | 3 | 2 | 159.12 | 22.97 | P | 0 | 0 | 0 | 0 | 3 | 6 | 6 | 7 | 7 | N | 2 | 5 | N | 1 | 7 | 7 | 1 | 17 | 1 | 10 | 1 | 14 | 1 | 8.5 | 160 | 2030 | 3.2187 | 2 | 131313 | N | N | N | N | N | N | N |  | 16517 | 0 | 0 | 0 | 0 | 0 | 0 | 0 | 1 | 0 | 0 | P | I | 0 |  | 46E1125N4060008 | 84.3181 | 0:23 | -95:46:26.05 | 0:23 | -095:46:26.05 | 2001 | 4000000 | 802202.636 | 229728.074 |  | <Collection> | <Collection>
46692053 | 302 | 1966 | 16733 | 51N4219E0990009 |  |  | 51 | 1 | 101 | 0 | 1570 | 5180C | 5180C | 5180C |  | ANDERSON CREEK | 3-40' STEEL I-BM SPANS W/CONCRETE DECK | 1 | .6S,1.2W OF OKTAHA | 50.1 | 0 | 4 | 1 | 1 | 5 | 328.05 | 29.86 | D | 2 | 2 | 0 | 7 | 400 | 2010 | 5 | 0 | 3 | 29.86 | N | 0 | 0 | 1 | 2 | -1 | 27.89 | M | 3 | 2 | 123.03 | 32.15 | P | 0 | 0 | 0 | 0 | 1 | 5 | 5 | 5 | 6 | N | 4 | 6 | N | 1 | 7 | 5 | 1 | 16 | 1 | 12 | 1 | 16 | 1 | 10 | 640 | 2030 | 10 | 3 | 161616 | NA | N | N | 16 | -1 | -1 | N |  | 16733 | 0 | 0 | 0 | 0 | 0 | 0 | 0 | 1 | 0 | 0 | P | I | 0 |  | 51N4219E0990009 | 71.0239 | 0:34 | -95:30:05.59 | 0:34 | -095:30:05.59 | 2001 | 4000000 | 826421.3411 | 250729.906 |  | <Collection> | <Collection>
46692210 | 302 | 1992 | 9294 | 08N2680E1450003 |  |  | 8 | 7 | 15 | 0 | 300 | N2680 | _ | IRR N2680 |  | CREEK | 42' I-BM SPAN | 1 | 1. W .7 N OD US 277 | 96 | 0 | 4 | 1 | 1 | 5 | 328.05 | 23.6 | D | 2 | 2 | 0 | 9 | 100 | 2010 | 5 | 0 | 1 | 23.6 | N | 0 | 0 | 1 | 2 | -1 | 20 | M | 3 | 2 | 42 | 24 | A | 0 | 0 | 0 | 0 | 3 | 6 | 6 | 6 | 6 | N | 6 | 5 | N | 5 | 7 | 8 | 1 | 62.2 | 1 | 37.3 | 1 | 44.8 | 1 | 26.8 | 160 | 2030 | 5 | 3 | [9 empty] | 9294 | 0 | 0 | 0 | 0 | 0 | 0 | 0 | 1 | 0 | 0 | P | I | 0 |  | 08N2680E1450003 | 49.0905 | 0:55 | -98:12:57.79 | 0:55 | -098:12:57.79 | 2001 | 4000000 | 580258.7556 | 174763.8818 |  | <Collection> | <Collection> | bar: NR to N
46692373 | 302 | 1958 | 14160 | 72E0580N4010003 |  |  | 72 | 8 | 143 | 0 | 8000 | 8380 | FAU 8380 (E PINE S | FAU 8380 (E PINE S |  | MINGO CREEK | 5-60' I-BEAM SPANS | 1 | 0.5 MI E MINGO ROAD | 83.2 | 0 | 5 | 1 | 1 | 5 | 328.05 | 29.5 | I | 4 | 4 | 0 | 17 | 2000 | 2010 | 4 | 0 | 5 | 28 | N | 0 | 0 | 1 | 2 | -1 | 28 | M | 3 | 2 | 295.93 | 31 | A | 0 | 0 | 1 | 0 | 2 | 5 | 7 | 6 | 7 | N | 6 | 5 | N | 5 | 6 | 8 | 1 | 49.1 | 1 | 29 | 1 | 39 | 1 | 23 | 3200 | 2030 | 3.2186 | 3 | NR | NR | N | N | -1 | -1 | -1 | N |  | 14160 | 0 | 0 | 0 | 0 | 0 | 0 | 8 | 1 | 0.457 | 0.457 | P | I | 0 |  | 72E0580N4010003 | 87.5618 | 0:11 | -95:51:48.69 | 0:11 | -095:51:48.69 | 2001 | 4000000 | 792166.843 | 317515.0567 |  | <Collection> | <Collection>
46692374 | 302 | 1960 | 15092 | 72E0594N3930003 |  |  | 72 | 8 | 143 | 0 | 0 | E0594 | QUANAH ST. UNDER | PEDESTRIAN |  | QUANAH AVE. UNDER | 130' Pedestrian O/P | 2 | 200 N QUANAH AVE | -1 | 0 | 5 | 1 | 3 | 1 | 15.25 | 50 | I | 4 | 4 | 0 | 19 | 1472 | 2010 | 7 | 0 | 3 | 9 | H | 4.8 | 0 | N | 2 | -1 | 50 | M | 3 | 2 | 130.4 | 9 | ! | 0 | 0 | 0 | 0 | 1 | N | N | N | N | N | N | N | 4 | 0 | N | _ | 1 | 0 | 1 | 0 | 1 | 0 | 1 | 0 | 2355 | 2030 | 0 | 0 | NR | NR | N | N | 1502 | 1508 | 1503 | Y |  | 15092 | N | 0 | 0 | 0 | 0 | N | N | N | 0 | 0 | P | I | 0 |  | 72E0594N3930003 | -1 | 0:09 | -96:00:25.03 | 0:09 | -096:00:25.03 | 2001 | 4000000 | 779315.1384 | 314897.7347 |  | <Collection> | <Collection>
46692376 | 302 | 1965 | 16429 | 72E0570N3980004 |  |  | 72 | 8 | 143 | 0 | 4800 | 8400 | FAU 8400 (5500 E A | FAU 8400 (5500 E A |  | COAL CREEK | 2 - 28' Stl. Bm Spans | 1 | .3 MI E YALE ON APACHE | 65.7 | 2 | 5 | 1 | 5 | 5 | 328.05 | 44 | I | 4 | 4 | 0 | 17 | 9000 | 2010 | 5 | 0 | 2 | 44.2 | N | 0 | 0 | 1 | 4 | -1 | 44 | M | 3 | 2 | 58.6 | 56 | A | 0 | 0 | 0 | 0 | 3 | 7 | 7 | 5 | 6 | N | 5 | 2 | N | 5 | 7 | 8 | 1 | 78 | 1 | 46 | 1 | 47.9 | 1 | 28 | 14400 | 2030 | 2 | 1 | NR | 45 | N | N | -1 | -1 | -1 | N |  | 16429 | 0 | 0 | 0 | 0 | 0 | 0 | 8 | 6 | 1.463 | 1.463 | P | I | 0 |  | 72E0570N3980004 | 66.449 | 0:11 | -95:54:48.22 | 0:11 | -095:54:48.22 | 2001 | 4000000 | 787648.077 | 319031.0423 |  | <Collection> | <Collection>
46692532 | 302 | 1978 | 19456 | 72E0596N3940002 |  |  | 72 | 8 | 143 | 0 | 100 | 0 | FAU 8356 UNDER | PEDESTRIAN |  | FAU 8356 UNDER | 113' Pedestrian O/P | 2 | 100 E. 2ND ST. | -1 | 0 | 5 | 1 | 3 | 1 | 15.92 | 56 | I | 4 | 4 | 0 | 17 | 4400 | 2010 | 7 | 0 | 1 | 9 | H | 2 | 0 | 1 | 4 | -1 | 56 | M | 3 | 2 | 113 | 9 | ! | 0 | 0 | 0 | 0 | 0 | N | N | N | N | N | N | N | N | 0 | N | _ | 1 | 0 | 1 | 0 | 1 | 0 | 1 | 0 | 7040 | 2030 | 0 | 0 | NR | NR | N | N | 1509 | 1607 | 1509 | N |  | 19456 | N | 0 | 0 | 0 | 0 | N | N | N | 0 | 0 | P | I | 0 |  | 72E0596N3940002 | -1 | 0:09 | -95:59:25.35 | 0:09 | -095:59:25.35 | 2001 | 4000000 | 780809.0885 | 314798.3998 |  | <Collection> | <Collection>
46692681 | 302 | 1975 | 19010 | 42E0870N3050002 |  |  | 42 | 4 | 83 | 0 | 200 | E0870 | E0870 | E0870 |  | DEER CREEK | 82' I-BEAM SPAN | 1 | .1E 3S OF NAVINA | 68.5 | 0 | 4 | 1 | 1 | 5 | 328.05 | 19.5 | D | 2 | 2 | 0 | 9 | 100 | 2010 | 1 | 0 | 1 | 19.5 | N | 0 | 0 | 1 | 2 | -1 | 22 | M | 3 | 2 | 82 | 20 | A | 0 | 0 | 0 | 0 | 2 | 7 | 5 | 5 | 6 | N | 5 | 4 | N | 5 | 6 | 4 | 1 | 44 | 1 | 26 | 1 | 32 | 1 | 19 | 160 | 2030 | 6.44 | 0 | NR | NR | N | N | 9999 | 9999 | 9999 | N |  | 19010 | 0 | 0 | 0 | 0 | 0 | 0 | 0 | 1 | 0 | 0 | P | I | 0 |  | 42E0870N3050002 | 63.0093 | 0:45 | -97:33:48.71 | 0:45 | -097:33:48.71 | 2001 | 4000000 | 639467.6177 | 268712.3089 |  | <Collection> | <Collection>
46692830 | 302 | 1988 | 21795 | 63N3470E1140001 |  |  | 63 | 3 | 125 | 0 | 100 | N3470 | NS3470 | N3470 |  | CREEK | 30' STEEL I BEAM SPAN REPLACED W/8' X 40' TEMP CGMP | 1 | 3.1S & 1 E OF JOHNSON | 38 | 1 | 4 | 1 | 1 | 5 | 328.05 | 18 | D | 2 | 2 | 0 | 9 | 75 | 2010 | 5 | 0 | 1 | 18 | N | 0 | 0 | 8 | 1 | -1 | 20 | M | 3 | 2 | 30 | 18 | E | 0 | 0 | 0 | 0 | 4 | 5 | 4 | 2 | 5 | N | 2 | 4 | N | 5 | 6 | 6 | 2 | 0 | 2 | 0 | 2 | 0 | 2 | 0 | 120 | 2030 | 3.22 | 0 | [9 empty] | 21795 | 0 | 0 | 0 | 0 | 0 | 0 | 0 | 7 | 0 | 0 | P | I | 0 |  | 63N3470E1140001 | 0 | 0:22 | -96:49:29.07 | 0:22 | -096:49:29.07 | 2001 | 4000000 | 706787.946 | 225603.2531 |  | <Collection> | <Collection> | bar: NR to N
46692831 | 302 | 1988 | 21892 | 63N3460E1170008 |  |  | 63 | 3 | 125 | 0 | 800 | N3460 | NS3460 | N3460 |  | ROCK CREEK | 56' STEEL I BEAM SPAN W/TIMBER DECK | 1 | 2.7N & 2.2W OF EARLSBORO | 38.9 | 1 | 4 | 1 | 1 | 5 | 328.05 | 20 | D | 2 | 2 | 0 | 9 | 100 | 2010 | 5 | 0 | 1 | 20 | N | 0 | 0 | 8 | 1 | -1 | 20 | M | 3 | 2 | 56 | 20 | P | 0 | 0 | 0 | 0 | 3 | 5 | 5 | 5 | 5 | N | 2 | 5 | N | 0 | 6 | 6 | 1 | 7.1 | 1 | 4 | 1 | 3 | 1 | 2 | 160 | 2030 | 3.22 | 0 | 30303 | NR | N | N | N | N | N | N |  | 21892 | 0 | 0 | 0 | 0 | 0 | 0 | 0 | 7 | 0 | 0 | P | I | 0 |  | 63N3460E1170008 | 66.4303 | 0:18 | -96:50:32.48 | 0:18 | -096:50:32.48 | 2001 | 4000000 | 705257.8666 | 219564.4826 |  | <Collection> | <Collection>
46692384 | 302 | 1978 | 19446 | 72E0595N3940001 |  |  | 72 | 8 | 143 | 0 | 100 | E0590 | FAU 8358 (1ST ST.) UNDER | PEDESTRIAN |  | E0590 (1ST ST.) UNDER | 88' Pedestrian O/P | 2 | 1 ST AT MAIN ST. | -1 | 0 | 5 | 1 | 3 | 1 | 16.25 | 56.5 | I | 4 | 4 | 0 | 19 | 4400 | 2010 | 7 | 0 | 3 | 9 | H | 1.5 | 3 | N | 5 | -1 | 56.5 | M | 3 | 2 | 87.93 | 9 | ! | 0 | 0 | 0 | 0 | 1 | N | N | N | N | N | N | N | N | 0 | N | _ | 1 | 0 | 1 | 0 | 1 | 0 | 1 | 0 | 7040 | 2030 | 0 | _ | NR | NR | N | N | 1603 | 1810 | 1603 | Y |  | 19446 | N | 0 | 0 | 0 | 0 | N | N | N | 0 | 0 | P | I | 0 |  | 72E0595N3940001 | -1 | 0:09 | -95:59:30.96 | 0:09 | -095:59:30.96 | 2001 | 4000000 | 780667.6822 | 314857.2343 |  | <Collection> | <Collection>
46692385 | 302 | 1978 | 19447 | 72E0596N3940001 |  |  | 72 | 8 | 143 | 0 | 100 | E0590 | 2ND ST.) UNDER | PEDESTRIAN |  | E0590 (2ND ST.) UNDER | 98' Pedestrian O/P | 2 | 2 ST AT MAIN ST. | -1 | 0 | 5 | 1 | 3 | 1 | 17.25 | 56 | I | 4 | 4 | 0 | 19 | 4400 | 2010 | 7 | 0 | 1 | 9 | H | 2.9 | 0 | N | 4 | -1 | 56 | M | 3 | 2 | 98 | 9 | ! | 0 | 0 | 0 | 0 | 9 | N | N | N | N | N | N | N | N | 0 | N | _ | 1 | 0 | 1 | 0 | 1 | 0 | 1 | 0 | 7040 | 2030 | 0 | 0 | NR | NR | N | N | 1701 | 1810 | 1703 | Y |  | 19447 | N | 0 | 0 | 0 | 0 | N | N | N | 0 | 0 | P | I | 0 |  | 72E0596N3940001 | -1 | 0:09 | -95:59:28.64 | 0:09 | -095:59:28.64 | 2001 | 4000000 | 780727.5717 | 314761.9017 |  | <Collection> | <Collection>
46692682 | 302 | 1980 | 19765 | 42E0660N3130006 |  |  | 42 | 4 | 83 | 0 | 600 | E0660 | E0660 | E0660 |  | CREEK | 90' I-BEAM SPAN | 1 | .5S .4N OF MULHALL | 49.5 | 0 | 4 | 1 | 1 | 5 | 328.05 | 15.5 | D | 2 | 2 | 0 | 9 | 100 | 2010 | 5 | 0 | 1 | 15.5 | N | 0 | 0 | 8 | 1 | -1 | 22 | M | 3 | 2 | 90 | 16 | P | 0 | 0 | 0 | 0 | 2 | 6 | 6 | 6 | 8 | N | 4 | 7 | N | 1 | 8 | 8 | 1 | 22 | 1 | 13 | 1 | 16 | 1 | 9 | 160 | 2030 | 3.2187 | 0 | 161616 | NR | Y02 | N | 9999 | 9999 | 9999 | N |  | 19765 | 0 | 0 | 0 | 0 | 0 | 0 | 0 | 5 | 0 | 0 | P | I | 0 |  | 42E0660N3130006 | 56.1739 | 0:03 | -97:24:50.28 | 0:03 | -097:24:50.28 | 2001 | 4000000 | 652793.275 | 302353.235 |  | <Collection> | <Collection>
46692391 | 302 | 1969 | 17439 | 16N2500E1690003 |  |  | 16 | 7 | 31 | 0 | 300 | N2500 | N2500 | N2500 |  | CREEK | 51' I-BM SPAN | 1 | 6. E 5.5 S OF US62-SH115 | 51.8 | 0 | 4 | 1 | 1 | 5 | 328.05 | 20.8 | D | 2 | 2 | 0 | 9 | 100 | 2010 | 1 | 0 | 1 | 20.8 | N | 0 | 0 | 1 | 2 | -1 | 28 | M | 3 | 2 | 50.85 | 21.2 | P | 0 | 0 | 0 | 0 | 2 | 6 | 5 | 5 | 6 | N | 4 | 5 | N | 2 | 7 | 8 | 1 | 24.5 | 1 | 14.7 | 1 | 18 | 1 | 11.4 | 160 | 2030 | 5 | 3 | 181818 | N | N | N | N | N | N | N |  | 17439 | 0 | 0 | 0 | 0 | 0 | 0 | 0 | 1 | 0 | 0 | P | I | 0 |  | 16N2500E1690003 | 57.1256 | 0:34 | -98:31:39.61 | 0:34 | -098:31:39.612 | 2001 | 4000000 | 551580.7055 | 136329.1928 |  | <Collection> | <Collection>
46692396 | 302 | 1995 | 24085 | 16E1720N2500008 |  |  | 16 | 7 | 31 | 0 | 800 | E1720 | E1720 | E1720 |  | CREEK | 34' I-BM SPAN | 1 | 1. N 5.7 W OF I-44-SH36 | 76 | 0 | 4 | 1 | 1 | 5 | 328.05 | 31.5 | D | 2 | 2 | 0 | 9 | 100 | 2010 | 0 | 0 | 1 | 31.5 | N | 0 | 0 | 1 | 2 | -1 | 26 | M | 3 | 2 | 36.09 | 32 | A | 0 | 0 | 0 | 0 | 2 | 7 | 5 | 5 | 7 | N | 5 | 7 | N | 5 | 7 | 8 | 1 | 41.4 | 1 | 24.9 | 1 | 27.7 | 1 | 16.6 | 160 | 2030 | 5 | 3 | [9 empty] | 24085 | 0 | 0 | 0 | 0 | 0 | 0 | 0 | 6 | 0 | 0 | P | I | 0 |  | 16E1720N2500008 | 61.1887 | 0:31 | -98:30:49.02 | 0:31 | -098:30:49.016 | 2001 | 4000000 | 552847.5651 | 131970.8113 |  | <Collection> | <Collection> | bar: NR to N
46692697 | 302 | 1966 | 16726 | 0905 2961NX | 0905 N0000 | 29.61 | 9 | 4 | 17 | 5 | 29610 | 40 | I-40 WB | I-40 WB | N | RICHLAND RD. UNDER | 30'-40'-30' I-BM. SPANS SK. 82 DEG. 52'30' | 1 | 29.6 MI. E. CADDO CO | 90.8 | 0 | 1 | 1 | 1 | 1 | 328.05 | 72 | A | 1 | 1 | 1 | 11 | 20100 | 2010 | A | 7 | 3 | 72 | H | 3.9 | 0 | 1 | 3 | -1 | 75 | M | 3 | 2 | 101.61 | 75 | A | 1 | 1 | 1 | 1 | 1 | 8 | 8 | 8 | N | N | 8 | 9 | 4 | 5 | N | 8 | 3 | 51 | 3 | 39.5 | 3 | 51 | 3 | 39.5 | 32160 | 2030 | 0.2 | 3 | NR | 70 | N | Y | 1510 | 1408 | 1408 | Y |  | 16726 | N | 0 | 0 | 0 | 0 | 0 | 1 | 1 | 0 | 0 | P | I | 1 |  | 0905 2961NX | 82.9168 | 0:30 | -97:47:43.58 | 0:30 | -097:47:43.58 | 2001 | 4000000 | 618555.5486 | 240485.8282 |  | <Collection> | <Collection>
46692699 | 302 | 1966 | 16727 | 0905 2961SX | 0905 0000 | 29.61 | 9 | 4 | 17 | 5 | 29610 | 40 | I-40 EB | I-40 EB | S | RICHLAND RD. UNDER | 30'-40'-30' I-BM. SPANS SK. 82 DEG. 52'30' | 1 | 29.6 MI. E. CADDO CO | 88.8 | 0 | 1 | 1 | 1 | 1 | 328.05 | 72 | A | 1 | 1 | 1 | 1 | 20100 | 2010 | A | 7 | 3 | 72 | H | 4.4 | 0 | 1 | 3 | -1 | 75 | M | 3 | 2 | 101.61 | 75 | A | 1 | 1 | 1 | 1 | 1 | 8 | 8 | 8 | N | N | 8 | 9 | 2 | 5 | N | 8 | 3 | 51 | 3 | 39.5 | 3 | 51 | 3 | 39.5 | 32160 | 2030 | 0.2 | 3 | NR | 70 | N | N | 1405 | 1609 | 1609 | Y |  | 16727 | N | 0 | 0 | 0 | 0 | 0 | 1 | 1 | 0 | 0 | P | I | 1 |  | 0905 2961SX | 81.0607 | 0:30 | -97:47:43.58 | 0:30 | -097:47:43.58 | 2001 | 4000000 | 618555.6567 | 240433.4709 |  | <Collection> | <Collection>
46692849 | 302 | 1961 | 28507 | 5542 0501WX | 5542 W0000 | 5.01 | 55 | 4 | 109 | 42 | 5010 | 235 | I-235 S.B. | I-235 SB | W | DEEP FORK CREEK | 55'-50-55' I-BEAM SPANS W/ 43' CLR RDWY | 1 | 5.0 MI N OF I-40 | 67.4 | 2 | 1 | 1 | 1 | 5 | 328.05 | 43 | A | 1 | 1 | 1 | 11 | 40300 | 2010 | 5 | 0 | 3 | 43 | N | 0 | 0 | 1 | 3 | -1 | 44 | M | 3 | 2 | 161.33 | 46 | A | 1 | 0 | 1 | 1 | 6 | 6 | 7 | 5 | 5 | N | 5 | 2 | N | 5 | 7 | 8 | 1 | 80.1 | 1 | 48.1 | 1 | 63.3 | 1 | 38 | 64480 | 2030 | 0.16093 | 3 | NR | 60 | N | N | 9999 | 9999 | 9999 | N |  | 28507 | 0 | 0 | 0 | 0 | 0 | 0 | 1 | 0 | 0 | 0 | P | I | 1 |  | 5542 0501 X | 91.9648 | 0:32 | -97:30:52.5 | 0:32 | -097:30:52.5 | 2001 | 4000000 | 644017.4196 | 243470.8827 |  | <Collection> | <Collection>
46692856 | 302 | 1973 | 28578 | 5507 0382NX | 5507 N0000 | 3.82 | 55 | 4 | 109 | 7 | 3820 | 44 | I-44 W.B. | I-44 WB | N | DREXEL BLVD UNDER | 82' PLATE GIRDER SPAN SK. 84 DEG.09' | 1 | 3.8 MI N I-40 | 83.5 | 0 | 1 | 1 | 1 | 1 | 328.05 | 48 | A | 1 | 1 | 1 | 11 | 44050 | 2010 | 5 | 6 | 1 | 68 | H | 5 | 0 | 1 | 4 | -1 | 68 | M | 3 | 2 | 82.81 | 71 | A | 1 | 1 | 1 | 1 | 3 | 5 | 5 | 6 | N | N | 5 | 6 | 4 | 5 | N | 8 | 1 | 95 | 1 | 57 | 1 | 71 | 1 | 42.5 | 70480 | 2030 | 0.16093 | 3 | NR | 60 | N | N | 1403 | 1407 | 1407 | Y |  | 28578 | N | 0 | 0 | 0 | 3 | 0 | 9 | 4 | 0 | 0 | P | I | 1 |  | 5507 0382 X | 72.1751 | 0:31 | -97:34:12.86 | 0:31 | -097:34:12.8604 | 2001 | 4000000 | 638978.0596 | 241724.7899 |  | <Collection> | <Collection>
46692404 | 302 | 1997 | 25092 | 16E1660N2330008 |  |  | 16 | 7 | 31 | 0 | 800 | E1660 | E1660 | E1660 |  | CREEK | 49' I-BEAM SPAN | 1 | 2.2 S 10.2 W OF US62-S115 | 96.2 | 0 | 4 | 1 | 1 | 5 | 328.05 | 27.5 | D | 2 | 2 | 0 | 9 | 50 | 2010 | 0 | 0 | 1 | 27.5 | N | 0 | 0 | 1 | 2 | -1 | 20 | M | 3 | 2 | 48.88 | 28 | A | 0 | 0 | 0 | 0 | 2 | 7 | 6 | 6 | 7 | N | 6 | 6 | N | 5 | 6 | 8 | 1 | 56.2 | 1 | 33.7 | 1 | 43.7 | 1 | 26.2 | 80 | 2030 | 5 | 3 | [9 empty] | 25092 | 0 | 0 | 0 | 0 | 0 | 0 | 0 | 8 | 0 | 0 | P | I | 0 |  | 16E1660N2330008 | 60.4142 | 0:37 | -98:48:35.76 | 0:37 | -098:48:35.760 | 2001 | 4000000 | 525723.7775 | 141808.4517 |  | <Collection> | <Collection> | bar: NR to N
46692708 | 302 | 1970 | 17912 | 3108 1180 X | 3108 0000 | 11.8 | 31 | 1 | 61 | 8 | 11800 | 9 | S.H. 9 UNDER | BIKE PATH,ABAND.RR |  | S.H. 9 UNDER | BICYCLE: 42' - 93' - 48' plate girder sk 35° | 2 | 5.30 E JCT SH-82 | -1 | 0 | 3 | 1 | 3 | 1 | 16.25 | 44 | H | 27 | 27 | 0 | 6 | 3900 | 2010 | 8 | 35 | 3 | 44 | H | 0 | 0 | 1 | 2 | -1 | 44 | M | 3 | 2 | 187 | 11 | ! | 0 | 0 | 0 | 0 | 4 | 4 | 5 | 7 | N | N | N | N | N | 0 | N | 5 | ! | 0 | ! | 0 | ! | 0 | ! | -1.1 | 6240 | 2030 | 0 | 0 | CLOSED | NR | N | N | -1 | 1702 | 1603 | Y |  | 17912 | N | 0 | 0 | 0 | 0 | 8 | 8 | 9 | 0.305 | 0.305 | P | I | 1 |  | 3108 1180 X | 60.7754 | 0:16 | -95:02:02.04 | 0:16 | -095:02:02.04 | 2001 | 4000000 | 869810.3615 | 217834.3712 |  | <Collection> | <Collection>
46692860 | 302 | 2010 | 29949 | 5569 0597SX | 5569 0000 | 5.97 | 55 | 4 | 109 | 69 | 5970 | 40 | I-40 EB | I-40 EB | S | MAY AVE | 45,62,50,45 I-BEAM SPANS | 1 | 6 E CANADIAN C\L | 87.9 | 0 | 1 | 1 | 1 | 1 | 328.05 | 95.48 | A | 1 | 1 | 1 | 11 | 61150 | 2010 | A | 3 | 4 | 95.48 | H | 8.98 | 8.4 | 1 | 6 | -1 | 98.48 | M | 3 | 2 | 201 | 98.48 | A | 1 | 1 | 1 | 1 | 1 | 8 | 9 | 9 | N | N | 9 | 7 | 4 | 5 | N | 8 | 3 | 49.6 | 3 | 38.2 | 3 | 49.6 | 3 | 38.2 | 97840 | 2030 | 1 | 3 | NR | NR | N | Y | 1609 | 1700 | 1700 | N |  | 29949 | N | 0 | 0 | 0 | 0 | 0 | 1 | 1 | 0 | 0 | P | I | 1 |  |  | 100 | 0:28 | -97:33:57.32 | 0:28 | -097:33:57.3227 | 2001 | 4000000 | 639394.4759 | 236045.6833 |  | <Collection> | <Collection>
46692867 | 302 | 1953 | 12829 | 1937 1338 X | 1937 0000 | 13.38 | 19 | 8 | 37 | 37 | 13380 | 44 | TURNER TP (I-44) UNDER | S.H. 16 |  | TURNER TP (I-44) UNDER | 26',2-38',26' I-BM S | 2 | SH 16; @ JCT I-44 | 64.4 | 2 | 1 | 1 | 1 | 1 | 15.25 | 32 | B | 1 | 1 | 1 | 1 | 25100 | 2010 | 2 | 15 | 4 | 32 | H | 6 | 4 | 1 | 4 | -1 | 36 | M | 3 | 2 | 128 | 30 | A | 1 | 1 | 1 | 1 | 4 | 5 | 5 | 6 | N | N | 5 | 2 | 2 | 5 | N | 6 | 1 | 61.9 | 1 | 37.1 | 1 | 45.7 | 1 | 27.4 | 40160 | 2030 | 199 | 3 | NR | NA | N | N | 1500 | 1508 | 1503 | Y |  | 12829 | N | 0 | 0 | 0 | 0 | 8 | 8 | 1 | 0 | 0 | P | I | 1 |  | 1937 1340 X | 70.6665 | 0:51 | -96:24:02.92 | 0:51 | -096:24:02.92 | 2001 | 4000000 | 744439.6069 | 279764.3438 |  | <Collection> | <Collection>
46692569 | 302 | 1997 | 25094 | 16E1700N2470009 |  |  | 16 | 7 | 31 | 0 | 900 | E1700 | E1700 | E1700 |  | CREEK | 34' I-BM SPAN | 1 | 3. N 8.6 W OF I-44-SH36 | 92.2 | 0 | 4 | 1 | 1 | 5 | 328.05 | 26.5 | D | 2 | 2 | 0 | 9 | 100 | 2010 | 0 | 0 | 1 | 26.5 | N | 0 | 0 | 1 | 2 | -1 | 34 | M | 3 | 2 | 34.12 | 27.8 | A | 1 | 1 | 0 | 0 | 2 | 7 | 6 | 6 | 7 | N | 6 | 6 | N | 5 | 7 | 8 | 1 | 57.2 | 1 | 32.3 | 1 | 37.6 | 1 | 22.5 | 160 | 2030 | 5 | 3 | [9 empty] | 25094 | 0 | 0 | 0 | 0 | 0 | 0 | 0 | 8 | 0 | 0 | P | I | 0 |  | 16E1700N2470009 | 73.4685 | 0:33 | -98:33:53.83 | 0:33 | -098:33:53.828 | 2001 | 4000000 | 548153.0537 | 135211.1549 |  | <Collection> | <Collection> | bar: NR to N
46692570 | 302 | 1997 | 25095 | 16E1700N2500005 |  |  | 16 | 7 | 31 | 0 | 500 | E1700 | E1700 | E1700 |  | PECAN CREEK | 76' I-BEAM SPAN | 1 | 3. N 7. W OF I-44-SH36 | 84.6 | 0 | 4 | 1 | 1 | 5 | 328.05 | 27.3 | D | 2 | 2 | 0 | 9 | 100 | 2010 | 0 | 0 | 1 | 27.3 | N | 0 | 0 | 1 | 2 | -1 | 26 | M | 3 | 2 | 76.11 | 27.8 | A | 0 | 0 | 0 | 0 | 2 | 7 | 5 | 6 | 7 | N | 5 | 6 | N | 5 | 7 | 8 | 1 | 54.9 | 1 | 32.8 | 1 | 41.4 | 1 | 24.9 | 160 | 2030 | 6 | 3 | [9 empty] | 25095 | 0 | 0 | 0 | 0 | 0 | 0 | 0 | 1 | 0 | 0 | P | I | 0 |  | 16E1700N2500005 | 73.9129 | 0:33 | -98:31:12.24 | 0:33 | -098:31:12.235 | 2001 | 4000000 | 552272.3277 | 135194.1535 |  | <Collection> | <Collection> | bar: NR to N
46692572 | 302 | 1996 | 25097 | 16N2390E1670001 |  |  | 16 | 7 | 31 | 0 | 100 | N2390 | N2390 | IRR N2390 |  | CREEK | 34' I-BEAM SPAN | 1 | 5.W 3.3 S OF US62-SH115 | 80.1 | 0 | 4 | 1 | 1 | 5 | 328.05 | 27.5 | D | 2 | 2 | 0 | 9 | 50 | 2010 | 5 | 0 | 1 | 27.5 | N | 0 | 0 | 1 | 2 | -1 | 30 | M | 3 | 2 | 34.12 | 28 | A | 0 | 0 | 0 | 0 | 2 | 7 | 5 | 5 | 5 | N | 5 | 6 | N | 5 | 6 | 8 | 1 | 55.8 | 1 | 33.5 | 1 | 36.6 | 1 | 22 | 80 | 2030 | 5 | 3 | [9 empty] | 25097 | 0 | 0 | 0 | 0 | 0 | 0 | 0 | 6 | 0 | 0 | P | I | 0 |  | 16N2390E1670001 | 62.6284 | 0:36 | -98:43:14.35 | 0:36 | -098:43:14.346 | 2001 | 4000000 | 533898.9827 | 140066.0877 |  | <Collection> | <Collection> | bar: NR to N
46692574 | 302 | 1996 | 25099 | 16N2440E1780000 |  |  | 16 | 7 | 31 | 0 | 0 | 0244C | N2440 | N2440 |  | CREEK | 36' I-BEAM SPAN | 1 | 14.2 S .3E JCT US62/SH115 | 65 | 1 | 4 | 1 | 1 | 5 | 328.05 | 27.5 | D | 2 | 2 | 0 | 9 | 100 | 2010 | 2 | 0 | 1 | 27.5 | N | 0 | 0 | 1 | 2 | -1 | 30 | M | 3 | 2 | 36.09 | 28 | A | 0 | 0 | 0 | 0 | 2 | 7 | 5 | 4 | 6 | N | 4 | 6 | N | 5 | 7 | 8 | 1 | 66.9 | 1 | 40.2 | 1 | 44.9 | 1 | 26.9 | 160 | 2030 | 5 | 3 | [9 empty] | 25099 | 0 | 0 | 0 | 0 | 0 | 0 | 0 | 1 | 0 | 0 | P | I | 0 |  | 16N2440E1780000 | 44.9266 | 0:26 | -98:37:37.62 | 0:26 | -098:37:37.619 | 2001 | 4000000 | 542366.9999 | 122411.73 |  | <Collection> | <Collection> | bar: NR to N
46692710 | 302 | 1970 | 17952 | 7293 0005 X | 7293 0000 | 0.05 | 72 | 8 | 143 | 93 | 50 | 444 | I-444 SB | BNSF R.R. |  | U.S. 75 UNDER | 2-50',62',2-69',65',50', 46' I-BM. SPANS SK. VARIES | B | .05 MI N JCT I-444 | -1 | 0 | 1 | 1 | 2 | 1 | 21.66 | 42 | H | 27 | 27 | 1 | 11 | 39600 | 2010 | 8 | 0 | 8 | 40 | H | 4 | 4 | 1 | 2 | -1 | 40 | M | 3 | 2 | 460.95 | 9 | ! | 0 | 0 | 0 | 0 | 9 | N | N | N | N | N | N | N | 2 | 0 | N | N | ! | -1.1 | ! | -1.1 | ! | 0 | ! | -1.1 | 63360 | 2030 | 0 | _ | NR | -1 | _ | _ | 1500 | 1507 | 1504 | Y |  | 17952 | N | 0 | 0 | 0 | 0 | 8 | 8 | 1 | 0 | 0 | P | I | 1 |  | 7293 0005 X | -1 | 0:10 | -95:58:47.96 | 0:10 | -095:58:47.96 | 2001 | 4000000 | 781730.1948 | 315465.4317 |  | <Collection> | <Collection>
46692893 | 302 | 2002 | 27831 | 0706 0646 X | 0706 0000 | 6.46 | 7 | 2 | 13 | 6 | 6460 | 70 | U.S. 70 UNDER | K R.R. |  | U.S. 70 UNDER | RAILROAD: 71' - 139' - 48' STEEL GIRDER | 2 | 6.46 E MARSHALL C/L | -1 | 0 | 2 | 1 | 2 | 1 | 16.75 | 88.8 | H | 27 | 27 | 1 | 2 | 9900 | 2010 | 8 | 30 | 3 | 68.3 | H | 9.9 | 9.9 | N | 5 | -1 | 68.3 | M | 3 | 2 | 261.2 | 9 | ! | 0 | 0 | 0 | 0 | 1 | 6 | 6 | 6 | _ | N | N | N | 3 | 0 | N | 8 | ! | -1.1 | ! | -1.1 | ! | 0 | ! | -1.1 | 15840 | 2030 | 0 | _ | NR | NR | N | N | -1 | 1810 | 1609 | Y |  | 27831 | N | 0 | 0 | 0 | 0 | 0 | 0 | N | 0 | 0 | P | I | 1 |  | 0706 0646 X | -1 | 1:00 | -96:31:18.02 | 1:00 | -096:31:18.0166 | 2001 | 4000000 | 736579.7911 | 74749.6513 |  | <Collection> | <Collection>
46692579 | 302 | 1998 | 25460 | 16E1510N2410005 |  |  | 16 | 7 | 31 | 0 | 0 | E1510 | E1510 | E01510 |  | CREEK | 36' I-BEAM SPAN | 1 | 7.5 MI N & 12.3 MI N JCT | 62 | 0 | 4 | 1 | 1 | 5 | 328.05 | 22.97 | D | 2 | 2 | 0 | 9 | 50 | 2010 | 0 | 0 | 1 | 22.97 | N | 0 | 0 | 1 | 2 | -1 | 34 | M | 3 | 2 | 36.1 | 26 | P | 0 | 0 | 0 | 0 | 2 | 6 | 5 | 5 | 7 | N | 5 | 5 | N | 4 | 7 | 8 | 1 | 32.8 | 1 | 19.7 | 1 | 22 | 1 | 13.3 | 80 | 2030 | 6 | 3 | 222222 | N | N | N | N | N | N | N |  | 25460 | 0 | 0 | 0 | 0 | 0 | 0 | 0 | 1 | 0 | 0 | P | I | 0 |  | 16E1510N2410005 | 59.6469 | 0:50 | -98:40:38.78 | 0:50 | -098:40:38.775 | 2001 | 4000000 | 538038.6146 | 165779.6615 |  | <Collection> | <Collection>
46692580 | 302 | 1998 | 25461 | 16E1510N2410006 |  |  | 16 | 7 | 31 | 0 | 600 | E1510 | E1510 | E1510 |  | CREEK | 76'STEEL I-BM SPAN | 1 | 7. N 12. W OF SH 49 | 87.6 | 0 | 4 | 1 | 1 | 5 | 328.05 | 22.97 | D | 2 | 2 | 0 | 9 | 24 | 2010 | 0 | 0 | 1 | 22.97 | N | 0 | 0 | 1 | 2 | -1 | 34 | M | 3 | 2 | 76.1 | 26 | A | 0 | 0 | 0 | 0 | 2 | 6 | 6 | 6 | 7 | N | 6 | 5 | N | 5 | 7 | 8 | 1 | 50.6 | 1 | 30.4 | 1 | 38 | 1 | 22.8 | 38 | 2030 | 5 | 3 | [9 empty] | 25461 | 0 | 0 | 0 | 0 | 0 | 0 | 0 | 1 | 0 | 0 | P | I | 0 |  | 16E1510N2410006 | 59.7479 | 0:50 | -98:40:25.96 | 0:50 | -098:40:25.958 | 2001 | 4000000 | 538364.2697 | 165771.0081 |  | <Collection> | <Collection> | bar: NR to N
46692581 | 302 | 1998 | 25464 | 16E1660N2440009 |  |  | 16 | 7 | 31 | 0 | 600 | E1660 | E1660 | E1660 |  | CREEK | 83' I-BEAM SPAN | 1 | 1.9 E & 2.3 S JCT US62/SH | 81.1 | 0 | 4 | 1 | 1 | 5 | 328.05 | 26.25 | D | 2 | 2 | 0 | 9 | 100 | 2010 | 0 | 0 | 1 | 26.25 | N | 0 | 0 | 1 | 2 | -1 | 26.25 | M | 3 | 2 | 83 | 28 | A | 0 | 0 | 0 | 0 | 2 | 7 | 6 | 6 | 7 | N | 5 | 6 | N | 5 | 7 | 8 | 1 | 36 | 1 | 21.6 | 1 | 26.3 | 1 | 15.8 | 160 | 2030 | 5 | 3 | [9 empty] | 25464 | 0 | 0 | 0 | 0 | 0 | 0 | 0 | 6 | 0 | 0 | P | I | 0 |  | 16E1660N2440009 | 76.2419 | 0:37 | -98:37:01.34 | 0:37 | -098:37:01.336 | 2001 | 4000000 | 543413.196 | 141685.1033 |  | <Collection> | <Collection> | bar: NR to N
46692921 | 302 | 1965 | 16332 | 36E0200N3230004 |  |  | 36 | 4 | 71 | 0 | 400 | E0200 | E0200 | E0200 |  | CHIKASKIA RIVER O'FLOW | 30' I-BEAM SPAN | 1 | 5.5S 2.4E OF BLACKWELL | 72.7 | 0 | 4 | 1 | 1 | 9 | 328.05 | 20.1 | D | 2 | 2 | 0 | 9 | 100 | 2010 | 0 | 0 | 1 | 20.1 | N | 0 | 0 | 1 | 2 | -1 | 19 | M | 3 | 2 | 30 | 20.8 | A | 0 | 0 | 0 | 0 | 3 | 7 | 6 | 5 | 6 | N | 5 | 5 | N | 5 | 5 | 6 | 1 | 40 | 1 | 24 | 1 | 25 | 1 | 15 | 160 | 2030 | 6.44 | 0 | NR | NR | N | N | 9999 | 9999 | 9999 | N |  | 16332 | 0 | 0 | 0 | 0 | 0 | 0 | 0 | 1 | 0 | 0 | P | I | 0 |  | 36E0200N3230004 | 68.5352 | 0:43 | -97:14:26.08 | 0:43 | -097:14:26.08 | 2001 | 4000000 | 667846.04 | 376440.0352 |  | <Collection> | <Collection>
46692926 | 302 | 1955 | 13426 | 7295 0020 X | 7295 0000 | 0.2 | 72 | 8 | 143 | 95 | 200 | 11 | S.H. 11 (N. 36 ST) | S.H. 11 (N. 36 ST) |  | DIRTY BUTTER CREEK | 45' I-BM. SPAN | 1 | 0.2 MI E OF PEORIA | 63.4 | 2 | 3 | 1 | 1 | 5 | 328.05 | 25 | B | 1 | 1 | 0 | 16 | 12700 | 2010 | 4 | 0 | 1 | 25 | N | 0 | 0 | 1 | 2 | -1 | 24 | M | 3 | 2 | 44.95 | 28 | A | 1 | 1 | 1 | 1 | 2 | 6 | 7 | 7 | 6 | N | 5 | 2 | N | 5 | 6 | 8 | 1 | 43.7 | 1 | 21.8 | 1 | 31.7 | 1 | 21.8 | 20320 | 2030 | 2 | 3 | NR | NR | N | N | -1 | -1 | -1 | N |  | 13426 | 0 | 0 | 0 | 0 | 0 | 8 | 8 | 6 | 0 | 0 | P | I | 1 |  | 7295 0020 X | 71.675 | 0:12 | -95:58:08.84 | 0:12 | -095:58:08.84 | 2001 | 4000000 | 782604.2808 | 320532.3063 |  | <Collection> | <Collection>
46692429 | 302 | 1964 | 16066 | 1737T1748 X | 1737 0000 | 17.48 | 17 | 7 | 33 | 37 | 17480 | 44 | BAILEY B TP (I-44) UNDER | CO. RD. E1800 |  | BAILEY B TP (I-44) UNDER | 33',2-43',33' I-BM S | 2 | T.P. BR.NO.07.34 | 80 | 2 | 1 | 1 | 1 | 1 | 16.2 | 39 | X | 31 | 31 | 1 | 1 | 7700 | 2010 | 2 | 0 | 4 | 78 | H | 9.5 | 5.5 | 1 | 4 | -1 | 83 | M | 3 | 2 | 153.87 | 23 | A | 0 | 0 | 0 | 0 | 2 | 7 | 6 | 6 | N | N | 6 | 4 | 2 | 5 | N | 5 | 1 | 49.1 | 1 | 29 | 1 | 33 | 1 | 20 | 12320 | 2030 | 13 | 1 | NR | NA | N | N | 1601 | 1605 | 1602 | Y |  | 16066 | N | 0 | 0 | 0 | 0 | 0 | 0 | 1 | 0 | 0 | P | I | 1 |  | 1737T1800 X | 88.8787 | 0:24 | -98:24:33.24 | 0:24 | -098:24:33.237 | 2001 | 4000000 | 562377.1385 | 119016.5278 |  | <Collection> | <Collection>
46692431 | 302 | 1964 | 16068 | 1650T0200 X | 1650 0000 | 2 | 16 | 7 | 31 | 50 | 2000 | 44 | BAILEY B TP (I-44) UNDER | CO. RD. 1640C |  | BAILEY B TP (I-44) UNDER | 33',2-43',33' I-BM S | 2 | T.P.BR.NO.02.35 | 79.9 | 2 | 1 | 1 | 1 | 1 | 15.8 | 39 | X | 31 | 31 | 1 | 1 | 7700 | 2010 | 2 | 0 | 4 | 78 | H | 9.5 | 5.5 | 1 | 4 | -1 | 83 | M | 3 | 2 | 153.87 | 23 | A | 0 | 0 | 0 | 0 | 2 | 7 | 6 | 7 | N | N | 6 | 4 | 2 | 5 | N | 5 | 1 | 49.1 | 1 | 29 | 1 | 33 | 1 | 20 | 12320 | 2030 | 13 | 1 | NR | 35 | N | N | 1509 | 1602 | 1510 | Y |  | 16068 | N | 0 | 0 | 0 | 0 | 0 | 0 | 1 | 0 | 0 | P | I | 1 |  | 1650T0210 X | 91.8945 | 0:29 | -98:24:33.54 | 0:29 | -098:24:33.537 | 2001 | 4000000 | 562402.5521 | 127040.2949 |  | <Collection> | <Collection>
46692589 | 302 | 1977 | 19302 | 77N2155E0520009 |  |  | 77 | 6 | 153 | 0 | 1210 | 7762C | 7762C | 7762C |  | DRAINAGE OFF BORROW PIT | 2- 15' I-BEAM SPAN | 1 | 1.1 NORTH OF MUTUAL | 95 | 0 | 4 | 1 | 1 | 5 | 328.05 | 29.4 | D | 2 | 2 | 0 | 7 | 100 | 2010 | 5 | 0 | 1 | 29.4 | N | 0 | 0 | 1 | 2 | -1 | 22 | M | 3 | 2 | 29.9 | 30 | A | 0 | 0 | 0 | 0 | 3 | 6 | 6 | 7 | 7 | N | 6 | 7 | N | 5 | 8 | 4 | 1 | 82 | 1 | 49.1 | 1 | 45 | 1 | 27 | 160 | 2030 | 1.61 | 3 | NR | NR | N | Y | 9999 | 9999 | 9999 | N |  | 19302 | 0 | 0 | 0 | 0 | 0 | 0 | 0 | 6 | 0 | 0 | P | I | 0 |  | 77N2155E0520009 | 61.3896 | 0:15 | -99:09:26.63 | 0:15 | -099:09:26.6296 | 2001 | 4000000 | 495982.0674 | 323818.7534 |  | <Collection> | <Collection>
46692590 | 302 | 1981 | 19845 | 77N2160E0550005 |  |  | 77 | 6 | 153 | 0 | 500 | 7760C | 7760C | 7760C |  | CREEK | 21' I-BEAM SPAN | 1 | 1.E 1.5S OF MUTUAL | 76.5 | 0 | 4 | 1 | 1 | 5 | 328.05 | 23.2 | D | 2 | 2 | 0 | 7 | 100 | 2010 | 0 | 0 | 1 | 23.2 | N | 0 | 0 | 1 | 2 | -1 | 21 | M | 3 | 2 | 20.2 | 23.8 | A | 0 | 0 | 0 | 0 | 3 | 7 | 6 | 5 | 7 | N | 5 | 5 | N | 5 | 8 | 8 | 1 | 43 | 1 | 26 | 1 | 24 | 1 | 14 | 160 | 2030 | 3.22 | 0 | NR | NR | N | N | 9999 | 9999 | 9999 | N |  | 19845 | 0 | 0 | 0 | 0 | 0 | 0 | 0 | 6 | 0 | 0 | P | I | 0 |  | 77N2160E0550005 | 44.0802 | 0:13 | -99:09:04.31 | 0:13 | -099:09:04.3129 | 2001 | 4000000 | 496491.1042 | 319667.2067 |  | <Collection> | <Collection>
46692592 | 302 | 1982 | 20108 | 77N2030E0510002 |  |  | 77 | 6 | 153 | 0 | 7840 | 7750C | 7750C | 7750C |  | NORTH PERSIMMON CREEK | 41' I-BEAM SPAN | 1 | 2.9W .2S OF SHARON | 81.1 | 0 | 4 | 1 | 1 | 5 | 328.05 | 23.9 | D | 2 | 2 | 0 | 7 | 100 | 2010 | 5 | 0 | 1 | 23.9 | N | 0 | 0 | 1 | 2 | -1 | 24 | M | 3 | 2 | 41 | 24.5 | A | 0 | 0 | 0 | 0 | 2 | 7 | 5 | 6 | 6 | N | 5 | 6 | N | 5 | 8 | 8 | 1 | 47.9 | 1 | 29 | 1 | 34 | 1 | 20 | 160 | 2030 | 3.22 | 3 | NR | NR | N | N | 9999 | 9999 | 9999 | N |  | 20108 | 0 | 0 | 0 | 0 | 0 | 0 | 0 | 6 | 0 | 0 | P | I | 0 |  | 77N2030E0510002 | 60.8521 | 0:16 | -99:23:23.41 | 0:16 | -099:23:23.4113 | 2001 | 4000000 | 475132.3338 | 326856.7978 |  | <Collection> | <Collection>
46692593 | 302 | 1983 | 20409 | 77E0550N2090008 |  |  | 77 | 6 | 153 | 0 | 800 | E0550 | E0550 | E0550 |  | HACKBERRY CREEK | 31' I-BEAM SPAN | 1 | 6.W 1.8S OF MUTUAL | 63 | 0 | 4 | 1 | 1 | 5 | 328.05 | 20 | D | 2 | 2 | 0 | 9 | 100 | 2010 | 0 | 0 | 1 | 20 | N | 0 | 0 | 8 | 2 | -1 | 21 | M | 3 | 2 | 30.8 | 20 | P | 0 | 0 | 0 | 0 | 2 | 5 | 5 | 5 | 6 | N | 5 | 5 | N | 3 | 6 | 8 | 1 | 31 | 1 | 18 | 1 | 20 | 1 | 12 | 160 | 2030 | 3.22 | 0 | 40404 | NR | N | N | 9999 | 9999 | 9999 | N |  | 20409 | 0 | 0 | 0 | 0 | 0 | 0 | 0 | 8 | 0 | 0 | P | I | 0 |  | 77E0550N2090008 | 50.3947 | 0:13 | -99:15:39.13 | 0:13 | -099:15:39.1320 | 2001 | 4000000 | 486641.0752 | 320614.6163 |  | <Collection> | <Collection>
46692869 | 302 | 1958 | 14161 | 1904 0084EX | 1904 0000 | 0.84 | 19 | 8 | 37 | 4 | 840 | 66 | S.H. 66 | S.H. 66 | E | SAND CREEK | 3-60' I-BM SPANS | 1 | 0.8 7I N JCT SH 48 | 30.3 | 1 | 3 | 1 | 1 | 5 | 328.05 | 27.89 | B | 1 | 1 | 0 | 7 | 2850 | 2010 | 4 | 45 | 3 | 27.89 | N | 0 | 0 | 1 | 2 | -1 | 36.09 | M | 3 | 2 | 183.07 | 30.84 | A | 0 | 0 | 0 | 0 | 4 | 3 | 3 | 3 | 7 | N | 3 | 3 | N | 5 | 7 | 8 | 1 | 54.3 | 1 | 32.6 | 1 | 43.3 | 1 | 26 | 4560 | 2030 | 0.2 | 3 | NR | -1 | -1 | _ | -1 | -1 | -1 | _ |  | 14161 | 0 | 0 | 0 | 0 | 1 | 8 | 8 | 6 | 0.5 | 0.5 | P | I | 1 |  | 1904 0084EX | 54.7863 | 0:51 | -96:23:21.45 | 0:51 | -096:23:21.45 | 2001 | 4000000 | 745483.8082 | 279541.8203 |  | <Collection> | <Collection>
46692446 | 302 | 2010 | 29334 | 0706 0150 X | 0706 0000 | 1.5 | 7 | 2 | 13 | 6 | 1500 | 70 | U.S. 70 BYPASS | CALE SWITCH RD |  | U.S. 70 BYPASS | 53' - (2) 119' - 58' PLATE GIRDER SK 40°36' | 2 | 1.50 S JCT US-70 | 92.6 | 0 | 2 | 3 | 1 | 1 | -3.28 | -3.28 |  | 1 | 1 | 1 | 2 | 0 | 2010 | A | 40 | 4 | -3.28 | H | -3.28 | -3.28 | 1 | 4 | -1 | -3.28 | M | 3 | 2 | 347.79 | 34.2 | G | 1 | 1 | 1 | 1 | 1 | 9 | 9 | 8 | N | N | 8 | 4 | 2 | 5 | N | 8 | 3 | 58.8 | 3 | 45.4 | 3 | 58.8 | 3 | 45.4 | 0 | 2030 | 6.4374 | 1 | NR | NR | N | N | -1 | -1 | -1 | N |  | 29334 | N | 0 | 0 | 0 | 0 | 8 | 1 | 1 | 0.335 | 0.335 | P | I | 1 |  |  | 100 | 33:59 | -96:25:29.91 | 0:59 | -096:25:29.91 | 2001 | 4000000 | 745551.1908 | 72465.6734 |  | <Collection> | <Collection>
46692594 | 302 | 1984 | 20601 | 77E0540N2200004 |  |  | 77 | 6 | 153 | 0 | 14370 | E0540 | E0540 | E0540 |  | CREEK | 20' I-BEAM SPAN | 1 | 5.4 MI E OF MUTUAL | 93.1 | 0 | 4 | 1 | 1 | 5 | 328.05 | 25.3 | D | 2 | 2 | 0 | 7 | 100 | 2010 | 0 | 0 | 1 | 25.3 | N | 0 | 0 | 1 | 2 | -1 | 22 | M | 3 | 2 | 20 | 25.9 | A | 0 | 0 | 0 | 0 | 2 | 6 | 6 | 6 | 7 | N | 6 | 6 | N | 5 | 9 | 8 | 1 | 50 | 1 | 30 | 1 | 28 | 1 | 16 | 160 | 2030 | 3.22 | 0 | NR | NR | N | N | 9999 | 9999 | 9999 | N |  | 20601 | 0 | 0 | 0 | 0 | 0 | 0 | 0 | 6 | 0 | 0 | P | I | 0 |  | 77E0540N2200004 | 68.6064 | 0:14 | -99:04:18.14 | 0:14 | -099:04:18.1357 | 2001 | 4000000 | 503663.9382 | 321969.083 |  | <Collection> | <Collection>
46692595 | 302 | 1984 | 20636 | 77N2220E0580005 |  |  | 77 | 6 | 153 | 0 | 500 | 7772C | 7772C | 7772C |  | CAMP CREEK | 40' I-BEAM SPAN | 1 | 7.E 4.5S OF MUTUAL | 80.1 | 0 | 4 | 1 | 1 | 5 | 328.05 | 23.4 | D | 2 | 2 | 0 | 7 | 100 | 2010 | 0 | 0 | 1 | 23.4 | N | 0 | 0 | 1 | 2 | -1 | 18 | M | 3 | 2 | 40 | 24 | A | 0 | 0 | 0 | 0 | 1 | 7 | 6 | 5 | 6 | N | 5 | 5 | N | 5 | 5 | 8 | 1 | 51 | 1 | 30 | 1 | 36 | 1 | 21.1 | 160 | 2030 | 3.22 | 0 | NR | NR | N | N | 9999 | 9999 | 9999 | N |  | 20636 | 0 | 0 | 0 | 0 | 0 | 0 | 0 | 1 | 0 | 0 | P | I | 0 |  | 77N2220E0580005 | 59.5351 | 0:10 | -99:02:41.64 | 0:10 | -099:02:41.6359 | 2001 | 4000000 | 505997.4917 | 314738.6337 |  | <Collection> | <Collection>
46692597 | 302 | 1989 | 22262 | 77N2170E0580003 |  |  | 77 | 6 | 153 | 0 | 300 | N2170 | N2170 | N2170 |  | BENT CREEK | 61' I-BEAM SPAN | 1 | 2.E & 4.3S OF MUTUAL | 85 | 0 | 4 | 1 | 1 | 5 | 328.05 | 23.3 | D | 2 | 2 | 0 | 9 | 25 | 2010 | 0 | 0 | 1 | 23.3 | N | 0 | 0 | 1 | 2 | -1 | 24 | M | 3 | 2 | 60.2 | 23.9 | A | 0 | 0 | 0 | 0 | 2 | 6 | 5 | 7 | 7 | N | 5 | 5 | N | 5 | 8 | 6 | 1 | 83 | 1 | 49.1 | 1 | 66 | 1 | 39 | 40 | 2030 | 6.44 | 0 | NR | NR | N | N | 9999 | 9999 | 9999 | N |  | 22262 | 0 | 0 | 0 | 0 | 0 | 0 | 0 | 1 | 0 | 0 | P | I | 0 |  | 77N2170E0580003 | 64.3774 | 0:10 | -99:08:00.82 | 0:10 | -099:08:00.8203 | 2001 | 4000000 | 498025.8667 | 315199.1702 |  | <Collection> | <Collection>
46692598 | 302 | 1963 | 15775 | 4454T0106 X | 4454 0000 | 1.06 | 44 | 3 | 87 | 54 | 1060 | 44 | BAILEY A TP (I-44) | BAILEY A TP (I-44) |  | S.H. 76 UNDER | 45',56',46' I-BM SPA | 1 | 3.0 MI S SH37 | 89.3 | 0 | 1 | 1 | 1 | 1 | 328.05 | 39 | W | 31 | 31 | 1 | 1 | 17600 | 2010 | 5 | 0 | 3 | 78 | H | 9 | 9 | 1 | 4 | -1 | 81 | M | 3 | 2 | 150.92 | 88 | A | 1 | 1 | 1 | 1 | 2 | 7 | 7 | 7 | N | N | 7 | 9 | 5 | 5 | N | 8 | 2 | 49.1 | 2 | 36 | 2 | 27 | 2 | 20 | 28160 | 2030 | 3 | 0 | NR | 75 | N | N | 1608 | 1709 | 1611 | Y |  | 15775 | N | 0 | 0 | 0 | 3 | 8 | 1 | 1 | 0 | 0 | P | I | 1 |  | 4454T0106 X | 99.8541 | 0:15 | -97:39:12.31 | 0:15 | -097:39:12.31 | 2001 | 4000000 | 631535.8246 | 212550.8061 |  | <Collection> | <Collection>
46692601 | 302 | 1963 | 15782 | 2642T1580 X | 2642 0000 | 15.8 | 26 | 7 | 51 | 42 | 15800 | 44 | BAILEY A TP (I-44) | BAILEY A TP (I-44) |  | U.S. 62 UNDER | 34'-43'-43'-34' I-BM | 1 | 1.5 MI E US81 | 97.8 | 0 | 1 | 1 | 1 | 1 | 328.05 | 40.5 | W | 31 | 31 | 1 | 1 | 19300 | 2010 | 5 | 0 | 4 | 81 | H | 10 | 6 | 1 | 4 | -1 | 81 | M | 3 | 2 | 155.84 | 88 | A | 1 | 1 | 1 | 1 | 1 | 6 | 7 | 7 | N | N | 7 | 9 | 6 | 5 | N | 8 | 2 | 49.1 | 2 | 36 | 2 | 27 | 2 | 20 | 30880 | 2030 | 0.16093 | 0 | NR | 75 | NR | N | 1601 | 1611 | 1604 | Y |  | 15782 | N | 0 | 0 | 0 | 3 | 8 | 8 | 1 | 0 | 0 | P | I | 1 |  | 2642T1580 X | 99.8512 | 0:03 | -97:54:32.46 | 0:03 | -097:54:32.46 | 2001 | 4000000 | 608298.7955 | 190574.2309 |  | <Collection> | <Collection>
46692908 | 302 | 1969 | 17542 | 7717 0377 X | 7717 0000 | 3.77 | 77 | 6 | 153 | 17 | 3770 | 50 | S.H. 50 | S.H. 50 |  | INDIAN CREEK | 5-40' I-BM. SPANS WITH 2- 18' SAFETY CURBS | 1 | 3.8 MI N JCT US 183 | 59.7 | 1 | 3 | 1 | 1 | 5 | 328.05 | 27.89 | B | 1 | 1 | 0 | 7 | 490 | 2010 | 4 | 0 | 5 | 27.89 | N | 0 | 0 | 1 | 2 | 0 | 32 | M | 3 | 2 | 200.13 | 33.14 | A | 0 | 0 | 0 | 1 | 1 | 6 | 5 | 4 | 5 | N | 4 | 5 | N | 5 | 7 | 8 | 1 | 49.6 | 1 | 29.8 | 1 | 34.8 | 1 | 20.9 | 784 | 2030 | 29 | 3 | NR | nr | N | N | n | n | n | N |  | 17542 | 0 | 0 | 0 | 0 | 0 | 8 | 8 | 6 | 0.5 | 0.5 | P | I | 1 |  | 7717 0377 X | 82.8658 | 0:22 | -99:13:43.31 | 0:22 | -099:13:43.3102 | 2001 | 4000000 | 489737.722 | 337062.4307 |  | <Collection> | <Collection>
46692909 | 302 | 1969 | 17544 | 7717 0577 X | 7717 0000 | 5.77 | 77 | 6 | 153 | 17 | 5770 | 50 | S.H. 50 | S.H. 50 |  | BULL CREEK | 5-40' I-BM. SPANS WITH 2- 18' SAFETY CURBS | 1 | 5.8 MI N JCT US 183 | 76 | 0 | 3 | 1 | 1 | 5 | 328.05 | 27.89 | B | 1 | 1 | 0 | 7 | 490 | 2010 | 4 | 0 | 5 | 27.89 | N | 0 | 0 | 1 | 2 | 0 | 32 | M | 3 | 2 | 200.13 | 33.14 | A | 0 | 0 | 0 | 1 | 2 | 6 | 6 | 5 | 7 | N | 5 | 5 | N | 5 | 9 | 8 | 1 | 49.6 | 1 | 29.8 | 1 | 34.8 | 1 | 20.9 | 784 | 2030 | 29 | 3 | NR | nr | N | N | n | n | n | N |  | 17544 | 0 | 0 | 0 | 0 | 0 | 8 | 8 | 6 | 0.5 | 0.5 | P | I | 1 |  | 7717 0577 X | 72.809 | 0:24 | -99:13:42.97 | 0:24 | -099:13:42.9655 | 2001 | 4000000 | 489786.1447 | 340288.0619 |  | <Collection> | <Collection>
46692448 | 302 | 2011 | 29372 | 0732 0050 X | 0732 0000 | 0.5 | 7 | 2 | 13 | 32 | 500 | 69 | U.S. 69B | U.S. 69B |  | U.S. 69 | 128' - 148' PLATE GIRDER | 1 | 0.5 N JCT US-69 | 96.9 | 0 | 2 | 3 | 1 | 1 | 328.05 | 29 |  | 1 | 1 | 0 | 7 | 7300 | 2010 | A | 0 | 2 | 29 | H | 24 | 15 | 1 | 1 | -1 | 29 | M | 3 | 2 | 276 | 32 | A | 1 | 1 | 1 | 1 | 1 | 9 | 9 | 8 | N | N | 8 | 4 | 7 | 5 | N | 8 | 3 | 57.1 | 3 | 44 | 3 | 57.1 | 3 | 44 | 11680 | 2030 | 3.2187 | 3 | NR | NR | N | N | -1 | 17.3 | 16.7 | Y |  | 29372 | N | 0 | 0 | 0 | 0 | 0 | 1 | 1 | 0.457 | 0.457 | P | I | 1 |  |  | 100 | 0:57 | -96:24:59.31 | 0:57 | -096:24:59.31 | 2001 | 4000000 | 746388.541 | 69229.0608 |  | <Collection> | <Collection>
46692604 | 302 | 1963 | 15841 | 2642T1320 X | 2642 0000 | 13.2 | 26 | 7 | 51 | 42 | 13200 | 44 | BAILEY A TP (I-44) | BAILEY A TP (I-44) |  | U.S. 81 UNDER | 40'-58'-46'-58'-37' I-BM. SPANS SK. 70 DEG. WITH 2-18' SAFETY CURBS | 1 | 2.0 MI S US62 | 93.8 | 2 | 1 | 1 | 1 | 1 | 328.05 | 36 | W | 31 | 31 | 1 | 11 | 19300 | 2010 | 5 | 20 | 5 | 94 | H | 7 | 6 | 1 | 4 | -1 | 81 | M | 3 | 2 | 241.14 | 99 | A | 1 | 1 | 1 | 1 | 2 | 7 | 7 | 7 | N | N | 7 | 9 | 2 | 5 | N | 8 | 2 | 49.1 | 2 | 36 | 2 | 27 | 2 | 20 | 30880 | 2030 | 0.16093 | 0 | NR | 75 | N00 | N | 1508 | 1807 | 1511 | Y |  | 15841 | N | 0 | 0 | 0 | 3 | 8 | 1 | 1 | 0 | 0 | P | I | 1 |  | 2642T1320 X | 99.8671 | 0:01 | -97:56:07.18 | 0:01 | -097:56:07.18 | 2001 | 4000000 | 605900.8206 | 187630.8902 |  | <Collection> | <Collection>
46692608 | 302 | 1963 | 15844 | 1651T1300 X | 1651 0000 | 13 | 16 | 7 | 31 | 51 | 13000 | 44 | BAILEY A TP (I-44) UNDER | CO. RD. FAS 1627 |  | BAILEY A TP (I-44) UNDER | 59',2-69.4',54' I-BM | 2 | EAST OF FLETCHER | 90 | 2 | 1 | 1 | 1 | 1 | 16.33 | 39 | W | 31 | 31 | 1 | 1 | 10400 | 2010 | 4 | 52 | 4 | 78 | H | 9.6 | 6.2 | 1 | 4 | -1 | 81 | M | 3 | 2 | 253.93 | 29 | A | 0 | 0 | 1 | 1 | 2 | 7 | 7 | 7 | N | N | 7 | 6 | 2 | 5 | N | 7 | 2 | 49.1 | 2 | 36 | 2 | 27 | 2 | 20 | 16640 | 2030 | 0 | 1 | NR | NA | N | N | 1604 | 1700 | 1604 | Y |  | 15844 | N | 0 | 0 | 0 | 0 | 0 | 0 | 1 | 0 | 0 | P | I | 1 |  | 1651T1300 X | 90.5826 | 0:50 | -98:12:44.7 | 0:50 | -098:12:44.698 | 2001 | 4000000 | 580571.3865 | 165618.6769 |  | <Collection> | <Collection>
46692609 | 302 | 1963 | 15847 | 1651T0030 X | 1651 0000 | 0.3 | 16 | 7 | 31 | 51 | 300 | 44 | BAILEY A TP (I-44) | BAILEY A TP (I-44) |  | U.S. 62 NB, CO.RD,UP R.R | 58',2-77',49' I-BM SPANS | 1 | T.P. BR NO 60.77 | 88.5 | 0 | 1 | 1 | 1 | 4 | 328.05 | 33.5 | W | 31 | 31 | 1 | 1 | 16200 | 2010 | 5 | 38 | 4 | 69 | H | 8 | 3 | 1 | 4 | -1 | 81 | M | 3 | 2 | 263.12 | 74 | A | 1 | 1 | 1 | 1 | 1 | 7 | 7 | 7 | N | N | 7 | 7 | 4 | 5 | N | 8 | 2 | 49.1 | 2 | 36 | 2 | 27 | 2 | 20 | 25920 | 2030 | 3 | 0 | NR | 75 | N | N | 1901 | 2101 | 1902 | N |  | 15847 | N | 0 | 0 | 0 | 3 | 0 | 0 | 1 | 0 | 0 | P | I | 1 |  | 1651T0030 X | 100 | 0:44 | -98:23:46.09 | 0:44 | -098:23:46.085 | 2001 | 4000000 | 563724.7649 | 154930.4147 |  | <Collection> | <Collection>
46692906 | 302 | 1965 | 16523 | 7720 0120 X | 7720 0000 | 1.2 | 77 | 6 | 153 | 20 | 1200 | 34 | S.H. 34 | S.H. 34 |  | N. CANADIAN RIVER O'FLOW | 3-50' I-BM. SPANS WITH 2- 18' SAFETY CURBS | 1 | 1.1 MI N JCT SH 15 | 50.2 | 1 | 3 | 1 | 1 | 9 | 328.05 | 27.89 | B | 1 | 1 | 0 | 6 | 2600 | 2010 | 5 | 0 | 3 | 28.21 | N | 0 | 0 | 1 | 2 | 0 | 38 | M | 3 | 2 | 150.92 | 30.84 | A | 1 | 0 | 0 | 1 | 1 | 5 | 5 | 4 | 7 | N | 4 | 4 | N | 5 | 8 | 8 | 1 | 77.2 | 1 | 46.3 | 1 | 59.5 | 1 | 35.7 | 4160 | 2030 | 26 | 3 | NR | nr | N | N | n | n | n | N |  | 16523 | 0 | 0 | 0 | 0 | 0 | 8 | 8 | 6 | 0.5 | 0.5 | P | I | 1 |  | 7720 0120 X | 60.8784 | 0:27 | -99:23:25.98 | 0:27 | -099:23:25.9789 | 2001 | 4000000 | 475346.7438 | 346710.9084 |  | <Collection> | <Collection>
46692907 | 302 | 1969 | 17509 | 7717 0528 X | 7717 0000 | 5.28 | 77 | 6 | 153 | 17 | 5280 | 50 | S.H. 50 | S.H. 50 |  | N. CANADIAN RIVER O'FLOW | 4-40' I-BM. SPANS WITH 2-18' SAFETY CURBS | 1 | 5.3 MI N JCT US 183 | 74.4 | 0 | 3 | 1 | 1 | 9 | 328.05 | 27.89 | B | 1 | 1 | 0 | 7 | 490 | 2010 | 4 | 0 | 4 | 27.89 | N | 0 | 0 | 1 | 2 | 0 | 32 | M | 3 | 2 | 160.1 | 33.14 | A | 0 | 0 | 0 | 0 | 2 | 6 | 5 | 5 | 7 | N | 5 | 5 | N | 5 | 9 | 8 | 1 | 48.7 | 1 | 29.2 | 1 | 34.1 | 1 | 20.5 | 784 | 2030 | 29 | 3 | NR | nr | N | N | n | n | n | N |  | 17509 | 0 | 0 | 0 | 0 | 0 | 8 | 8 | 6 | 0.5 | 0.5 | P | I | 1 |  | 7717 0528 X | 62.7055 | 0:23 | -99:13:43.72 | 0:23 | -099:13:43.7248 | 2001 | 4000000 | 489757.7346 | 339501.7434 |  | <Collection> | <Collection>
46692462 | 302 | 1995 | 23921 | 11E0669N4420002 |  |  | 11 | 1 | 21 | 0 | 2200 | 1112C | D0680 | D0680 |  | CREEK | 33' STEEL WF-BEAM SPA | 1 | 4.0 N OF LOST CITY | 55.8 | 2 | 4 | 1 | 1 | 5 | 328.05 | 16.2 | D | 2 | 2 | 0 | 9 | 50 | 2010 | 4 | 60 | 1 | 16.2 | N | 0 | 0 | 1 | 2 | -1 | 16 | M | 3 | 2 | 33.14 | 16.2 | P | 0 | 0 | 0 | 0 | 4 | 7 | 7 | 5 | 6 | N | 5 | 3 | N | 4 | 6 | 5 | 1 | 33 | 1 | 20 | 1 | 21.1 | 1 | 12 | 80 | 2030 | 13 | 3 | 212121 | N | Y02 | N | N | N | N | N |  | 23921 | 0 | 0 | 0 | 0 | 0 | 0 | 0 | 1 | 0 | 0 | P | I | 0 |  | 11E0669N4420002 | 76.641 | 0:03 | -95:07:54.46 | 0:03 | -095:07:54.46 | 2001 | 4000000 | 858385.7843 | 304705.8886 |  | <Collection> | <Collection>
46692467 | 302 | 1995 | 23927 | 11E0695N4600002 |  |  | 11 | 1 | 21 | 0 | 600 | E0640 | D0700 | D0700 |  | PUMPKIN HOLLOW CREEK | 1-40' STEEL SPAN | 1 | 10.6S & 0.7W OF NE CO COR | 53.5 | 0 | 4 | 1 | 1 | 5 | 328.05 | 24 | D | 2 | 2 | 0 | 9 | 50 | 2010 | 4 | 0 | 1 | 26 | N | 0 | 0 | 1 | 2 | -1 | 20 | M | 3 | 2 | 41 | 26 | P | 0 | 0 | 0 | 0 | 2 | 6 | 6 | 5 | 7 | N | 4 | 6 | N | 1 | 6 | 5 | 1 | 22 | 1 | 13 | 1 | 15 | 1 | 9 | 80 | 2030 | 23 | 2 | 141414 | N | N | N | N | N | N | N |  | 23927 | 0 | 0 | 0 | 0 | 0 | 0 | 0 | 1 | 0 | 0 | P | I | 0 |  | 11E0695N4600002 | 72.9168 | 0:01 | -94:48:48.47 | 0:01 | -094:48:48.47 | 2001 | 4000000 | 887185.7173 | 301471.8789 |  | <Collection> | <Collection>
46692760 | 302 | 1950 | 11580 | 51E1000N4110005 |  |  | 51 | 1 | 101 | 0 | 500 | E1000 | _ | E1000 |  | GENTRY CREEK | 3 - 60" x 40' CGMP | 1 | 3S, 1.5W OF HWY 62 & 72 | 25.5 | 1 | 4 | 1 | 1 | 5 | 328.05 | 14.76 | D | 2 | 2 | 0 | 9 | 100 | 2010 | 0 | 10 | 2 | 15.09 | N | 327.75 | 327.75 | 8 | 1 | -1 | 16.08 | M | 3 | 2 | 20.01 | 15.09 | E | 0 | 0 | 0 | 0 | 7 | 5 | 5 | 5 | N | N | 2 | 7 | N | 5 | 5 | 4 | 1 | 0 | 1 | 0 | 1 | 0 | 1 | 0 | 160 | 2030 | 6 | 1 | NR | N | N | N | -1 | -1 | -1 | N |  | 11580 | 0 | 0 | 0 | 0 | 0 | 0 | 0 | 7 | 0 | 0 | P | I | 0 |  | 51E1000N4110005 | 41.6517 | 0:34 | -95:41:09.46 | 0:34 | -095:41:09.46 | 2001 | 4000000 | 809716.9933 | 250134.1001 |  | <Collection> | <Collection>
46692622 | 302 | 1990 | 22588 | 48N3423E1990007 |  |  | 48 | 2 | 95 | 0 | 500 | N3424 | N3423 | N3423 |  | CREEK | 14'-50'-16' STEEL SP | 1 | 1.0 MI N OF TYLER | 23.1 | 1 | 4 | 1 | 1 | 5 | 328.05 | 15 | D | 2 | 2 | 0 | 9 | 50 | 2010 | 4 | 0 | 3 | 15.5 | N | 0 | 0 | 1 | 1 | -1 | 16 | M | 3 | 2 | 80.05 | 16.5 | P | 0 | 0 | 0 | 0 | 2 | 4 | 4 | 4 | 6 | N | 2 | 7 | N | 1 | 7 | 6 | 1 | 19 | 1 | 11.7 | 1 | 15.1 | 1 | 9.1 | 80 | 2030 | 199 | 1 | 50505 | NR | M | N | -1 | -1 | -1 | N |  | 22588 | 0 | 0 | 0 | 0 | 0 | 0 | 0 | 1 | 0 | 0 | P | I | 0 |  | 48N3423E1990007 | 61.4112 | 0:07 | -96:54:39.7 | 0:07 | -096:54:39.70 | 2001 | 4000000 | 700463.3366 | 87601.8728 |  | <Collection> | <Collection>
46692629 | 302 | 1948 | 10765 | 46N4220E1110009 |  |  | 46 | 1 | 91 | 0 | 900 | N4220 | N4220 | N4220 |  | CARR CREEK | 22' I-BM SPAN | 1 | .9S, 2.5E OF ONAPA | 25.6 | 1 | 4 | 1 | 1 | 5 | 328.05 | 15.75 | D | 2 | 2 | 0 | 9 | 24 | 2010 | 3 | 0 | 1 | 15.4 | N | 0 | 0 | 8 | 1 | -1 | 14 | M | 3 | 2 | 22 | 16.08 | P | 0 | 0 | 0 | 0 | 4 | 7 | 4 | 3 | 5 | N | 2 | 7 | N | 0 | 5 | 4 | 1 | 9 | 1 | 7.1 | 1 | 5.1 | 1 | 4 | 38 | 2030 | 199 | 3 | 40404 | N | N | N | 5 | N | N | N |  | 10765 | 0 | 0 | 0 | 0 | 0 | 0 | 0 | 7 | 0 | 0 | P | I | 0 |  | 46N4220E1110009 | 30.393 | 0:24 | -95:30:16.86 | 0:24 | -095:30:16.86 | 2001 | 4000000 | 826627.2362 | 231284.2295 |  | <Collection> | <Collection>
46692486 | 302 | 1989 | 22179 | 48N3480E2050008 |  |  | 48 | 2 | 95 | 0 | 800 | N3480 | N3480 | N3480 |  | CREEK | 34' I-BM SPAN | 1 | 2.5W 3.6 S OF MADILL | 39.9 | 1 | 4 | 1 | 1 | 5 | 328.05 | 21 | D | 2 | 2 | 0 | 9 | 100 | 2010 | 4 | 0 | 1 | 21 | N | 0 | 0 | 1 | 2 | -1 | 16 | M | 3 | 2 | 34.12 | 22 | P | 0 | 0 | 0 | 0 | 2 | 6 | 6 | 5 | 7 | N | 2 | 5 | N | 0 | 7 | 8 | 1 | 8 | 1 | 4.9 | 1 | 5 | 1 | 3 | 160 | 2030 | 4.828 | 1 | 50505 | NR | N | N | -1 | -1 | -1 | N |  | 22179 | 0 | 0 | 0 | 0 | 0 | 0 | 0 | 1 | 0 | 0 | P | I | 0 |  | 48N3480E2050008 | 74.011 | 0:02 | -96:48:48.66 | 0:02 | -096:48:48.66 | 2001 | 4000000 | 709577.5061 | 77791.1856 |  | <Collection> | <Collection>
46692487 | 302 | 1989 | 22284 | 48E2040N3420007 |  |  | 48 | 2 | 95 | 0 | 700 | E2040 | E2040 | E2040 |  | TURKEY CREEK | 16'-40'-16' I-BM SPA | 1 | 5.N OF LEBANNON | 30.9 | 1 | 4 | 1 | 1 | 5 | 328.05 | 17 | D | 2 | 2 | 0 | 9 | 50 | 2010 | 4 | 0 | 3 | 15.1 | N | 0 | 0 | 1 | 1 | -1 | 14 | M | 3 | 2 | 71.85 | 16.7 | P | 0 | 0 | 0 | 0 | 2 | 5 | 5 | 4 | 5 | N | 4 | 7 | N | 2 | 7 | 6 | 1 | 25 | 1 | 15 | 1 | 18 | 1 | 10 | 80 | 2030 | 199 | 0 | 171717 | NR | N | N | -1 | -1 | -1 | N |  | 22284 | 0 | 0 | 0 | 0 | 0 | 0 | 0 | 1 | 0 | 0 | P | I | 0 |  | 48E2040N3420007 | 67.9568 | 0:03 | -96:54:20.78 | 0:03 | -096:54:20.78 | 2001 | 4000000 | 701023.5477 | 80783.4928 |  | <Collection> | <Collection>
46692331 | 302 | 1972 | 18252 | 72N3905E0610008 |  |  | 72 | 8 | 143 | 0 | 1200 | N3905 | N3896 | N3905 |  | BERRYHILL CREEK | 2-40' STEEL I-BEAM SPANS | 1 | 57TH WEST AVE .8MI S 21ST | 51.1 | 1 | 4 | 1 | 1 | 5 | 328.05 | 32.1 | D | 4 | 4 | 0 | 9 | 1724 | 2010 | 5 | 60 | 2 | 32.1 | N | 0 | 0 | 1 | 2 | -1 | 23.8 | M | 3 | 2 | 82.02 | 35 | A | 1 | 0 | 0 | 0 | 2 | 6 | 6 | 3 | 5 | N | 3 | 5 | N | 5 | 6 | 5 | 1 | 72 | 1 | 36 | 1 | 40 | 1 | 20 | 2758 | 2030 | 5 | 1 | NR | 40 | N | N | N | N | N | N |  | 18252 | 0 | 0 | 0 | 0 | 0 | 0 | 0 | 1 | 0 | 0 | P | I | 0 |  | 72N3905E0610008 | 74.2868 | 0:07 | -96:03:22.76 | 0:07 | -096:03:22.76 | 2001 | 4000000 | 774948.5341 | 311007.6898 |  | <Collection> | <Collection>
46692335 | 302 | 1978 | 19436 | 72E0550N3940005 |  |  | 72 | 8 | 143 | 0 | 1000 | 8440 | _ | FAU 8440 (700 E 46 |  | VALLEY VIEW CREEK | 52' WF BEAM SPAN | 1 | 800 E 46 ST. N | 38.6 | 1 | 5 | 1 | 5 | 5 | 328.05 | 44 | I | 4 | 4 | 0 | 17 | 9100 | 2010 | 5 | 33 | 1 | 44 | N | 0 | 0 | 1 | 4 | -1 | 44 | M | 3 | 2 | 52 | 54 | P | 0 | 0 | 0 | 0 | 1 | 8 | 6 | 5 | 7 | N | 2 | 2 | N | 4 | 7 | 8 | 1 | 28 | 1 | 16 | 1 | 21.1 | 1 | 12 | 14560 | 2030 | 2.8164 | 3 | 212121 | NR | N | N | N | N | N | N |  | 19436 | 0 | 0 | 0 | 0 | 0 | 0 | 0 | 1 | 1.524 | 1.524 | P | I | 0 |  | 72E0550N3940005 | 81.9827 | 0:13 | -95:58:50.61 | 0:13 | -095:58:50.61 | 2001 | 4000000 | 781528.5376 | 322111.7077 |  | <Collection> | <Collection>
46692336 | 302 | 1980 | 19699 | 72E0545N3940003 |  |  | 72 | 8 | 143 | 0 | 300 | E0545 | _ | E0545 (E 51 P N) |  | VALLEY VIEW CREEK | 37'- I BEAM SPAN | 1 | 500 E 51 ST PL. N | 61.7 | 0 | 5 | 1 | 5 | 5 | 328.05 | 26 | I | 4 | 4 | 0 | 19 | 1056 | 2010 | 4 | 0 | 1 | 26 | N | 0 | 0 | 1 | 2 | -1 | 26 | M | 3 | 2 | 37.5 | 34.5 | P | 1 | 0 | 0 | 0 | 2 | 7 | 7 | 7 | 8 | N | 4 | 4 | N | 3 | 7 | 8 | 1 | 30 | 1 | 18 | 1 | 20 | 1 | 12 | 1690 | 2030 | 0.80467 | 1 | 202020 | 25 | N | N | N | N | N | N |  | 19699 | 0 | 0 | 0 | 0 | 0 | 0 | 0 | 1 | 0.762 | 1.219 | P | I | 0 |  | 72E0545N3940003 | 99.7274 | 0:14 | -95:59:16.71 | 0:14 | -095:59:16.71 | 2001 | 4000000 | 780859.5302 | 322952.3963 |  | <Collection> | <Collection>
46692339 | 302 | 1981 | 19929 | 63E1170N3450003 |  |  | 63 | 3 | 125 | 0 | 300 | E1170 | EW1170 | E1170 |  | ROCK CREEK | 40' STEEL I BEAM SPAN Sk 20 RF | 1 | 1 S & 4 E OF SHAWNEE | 78.8 | 0 | 4 | 1 | 1 | 5 | 328.05 | 19.5 | D | 2 | 2 | 0 | 9 | 100 | 2010 | 5 | 20 | 1 | 19.5 | N | 0 | 0 | 1 | 2 | -1 | 20 | M | 3 | 2 | 40 | 20 | A | 0 | 0 | 0 | 0 | 2 | 8 | 6 | 6 | 6 | N | 5 | 4 | N | 5 | 5 | 8 | 1 | 38 | 1 | 22 | 1 | 27 | 1 | 16 | 160 | 2030 | 3.22 | 1 | [9 empty] | 19929 | 0 | 0 | 0 | 0 | 0 | 0 | 0 | 6 | 0 | 0 | P | I | 0 |  | 63E1170N3450003 | 60.5237 | 0:19 | -96:51:15.38 | 0:19 | -096:51:15.38 | 2001 | 4000000 | 704159.7593 | 220823.7575 |  | <Collection> | <Collection> | bar: NR NR to N N
46692344 | 302 | 1986 | 21178 | 63E1150N3470008 |  |  | 63 | 3 | 125 | 0 | 800 | E1150 | EW1150 | E1150 |  | CREEK | 22' STEEL I BEAM SPAN | 1 | 1 N & 1.2 W OF NEAL | 44.2 | 1 | 4 | 1 | 1 | 5 | 328.05 | 18.7 | D | 2 | 2 | 0 | 9 | 100 | 2010 | 5 | 0 | 1 | 18.7 | N | 0 | 0 | 1 | 2 | -1 | 20 | M | 3 | 2 | 22.5 | 20 | P | 0 | 0 | 0 | 0 | 2 | 7 | 5 | 5 | 5 | N | 2 | 4 | N | 0 | 5 | 6 | 1 | 15 | 1 | 9 | 1 | 8 | 1 | 5 | 160 | 2030 | 3.22 | 0 | 80808 | NR | N | N | N | N | N | N |  | 21178 | 0 | 0 | 0 | 0 | 0 | 0 | 0 | 8 | 0 | 0 | P | I | 0 |  | 63E1150N3470008 | 37.8959 | 0:21 | -96:48:39.94 | 0:21 | -096:48:39.94 | 2001 | 4000000 | 708046.4371 | 224080.312 |  | <Collection> | <Collection>
46692350 | 302 | 2009 | 29419 | 63N3380E1100003 |  |  | 63 | 3 | 125 | 0 | 300 | N3380 | NS3380 | N3380 |  | CREEK | 33' STEEL I BEAM SPAN | 1 | 2.3 S & 1 E OF HAZEL DELL | 97 | 0 | 4 | 1 | 1 | 5 | 328.05 | 26.8 | D | 2 | 2 | 0 | 9 | 100 | 2010 | 5 | 0 | 1 | 26.8 | N | 0 | 0 | 1 | 2 | -1 | 26 | M | 3 | 2 | 32.8 | 27.4 | A | 0 | 0 | 0 | 0 | 2 | 8 | 6 | 6 | 6 | N | 6 | 6 | N | 5 | 6 | 8 | 1 | 67 | 1 | 40 | 1 | 44 | 1 | 26 | 160 | 2030 | 3.2187 | 1 | [9 empty] | 29419 | 0 | 0 | 0 | 0 | 0 | 0 | 0 | 1 | 0 | 0 | P | I | 0 |  |  | 67.4727 | 0:25 | -96:58:58.33 | -1 | 1 | 2001 | 4000000 | 692359.8372 | 231358.5043 |  | <Collection> | <Collection> | bar: NR NR to N N
46692351 | 302 | 2009 | 29464 | 63N3360E1100007 |  |  | 63 | 3 | 125 | 0 | 700 | N3360 | NS3360 | N3360 |  | N. CANADIAN RIVER TRIB. | 22' STEEL I BEAM SPAN Sk 10 RF | 1 | 2.7S & 1W OF HAZEL DELL | 96 | 0 | 4 | 1 | 1 | 5 | 328.05 | 26.6 | D | 2 | 2 | 0 | 9 | 24 | 2010 | 5 | 10 | 1 | 26.6 | N | 0 | 0 | 1 | 2 | -1 | 22 | M | 3 | 2 | 21.8 | 27 | A | 0 | 0 | 0 | 0 | 2 | 8 | 6 | 6 | 6 | N | 6 | 6 | N | 5 | 5 | 8 | 1 | 72 | 1 | 43 | 1 | 40 | 1 | 24 | 38 | 2030 | 3.2187 | 2 | [9 empty] | 29464 | 0 | 0 | 0 | 0 | 0 | 0 | 0 | 8 | 0 | 0 | P | I | 0 |  |  | 67.9113 | 35:25 | -97:00:25 | -1 | 1 | 2001 | 4000000 | 690167.9704 | 231917.9954 |  | <Collection> | <Collection> | bar: NR NR to N N
46692352 | 302 | 2009 | 29465 | 63N3360E1100005 |  |  | 63 | 3 | 125 | 0 | 500 | N3360 | NS3360 | N3360 |  | N. CANADIAN RIVER TRIB. | 24' STEEL I BEAM SPAN | 1 | 2.5S & 1W OF HAZEL DELL | 96 | 0 | 4 | 1 | 1 | 5 | 328.05 | 26.6 | D | 2 | 2 | 0 | 9 | 24 | 2010 | 5 | 0 | 1 | 26.6 | N | 0 | 0 | 1 | 2 | -1 | 22 | M | 3 | 2 | 24 | 27 | A | 0 | 0 | 0 | 0 | 2 | 8 | 6 | 6 | 5 | N | 6 | 6 | N | 5 | 5 | 8 | 1 | 63.1 | 1 | 38 | 1 | 35.1 | 1 | 21.1 | 38 | 2030 | 3.2187 | 2 | [9 empty] | 29465 | 0 | 0 | 0 | 0 | 0 | 0 | 0 | 8 | 0 | 0 | P | I | 0 |  |  | 72.8612 | 35:25 | -97:00:32 | -1 | 1 | 2001 | 4000000 | 689991.3733 | 231916.2277 |  | <Collection> | <Collection> | bar: NR NR to N N
46692816 | 302 | 1980 | 19756 | 58E0120N4530001 |  |  | 58 | 8 | 115 | 0 | 100 | E0120 | IRR E0120 | IRR E0120 |  | COAL CREEK | 60' I-BM SPAN | 1 | E0120N4530001 | 49.1 | 1 | 4 | 1 | 1 | 5 | 328.05 | 26 | D | 2 | 2 | 0 | 9 | 100 | 2010 | 4 | 0 | 1 | 26 | N | 0 | 0 | 1 | 2 | -1 | 18 | M | 3 | 2 | 60.04 | 28 | A | 0 | 0 | 0 | 0 | 1 | 5 | 6 | 4 | 6 | N | 4 | 6 | N | 5 | 6 | 7 | 1 | 29 | 1 | 17 | 1 | 23 | 1 | 14 | 160 | 2030 | 5 | - | [9 empty] | 19756 | 0 | 0 | 0 | 0 | 0 | 0 | 0 | 6 | 0 | 0 | P | I | 0 |  | 58E0120N4530001 | 59.9478 | 0:51 | -94:55:35.69 | 0:51 | -094:55:35.6893 | 2001 | 4000000 | 874121.2377 | 393776.6628 |  | <Collection> | <Collection> | bar: NR NR to N N
46692978 | 302 | 1991 | 1014 | 77N2240E0560007 |  |  | 77 | 6 | 153 | 0 | 700 | N2240 | N2240 | N2240 |  | BENT CREEK | 60' I-BEAM SPAN | 1 | 9.E 2.7S OF MUTUAL | 82.1 | 0 | 4 | 1 | 1 | 5 | 328.05 | 23.4 | D | 2 | 2 | 0 | 9 | 24 | 2010 | 5 | 0 | 1 | 23.4 | N | 0 | 0 | 1 | 2 | -1 | 21 | M | 3 | 2 | 61 | 24 | A | 0 | 0 | 0 | 0 | 7 | 7 | 5 | 6 | 6 | N | 5 | 5 | N | 5 | 6 | 8 | 1 | 51 | 1 | 31 | 1 | 41 | 1 | 24 | 38 | 2030 | 3.22 | 0 | NR | NR | N | N | 9999 | 9999 | 9999 | N |  | 1014 | 0 | 0 | 0 | 0 | 0 | 0 | 0 | 1 | 0 | 0 | P | I | 0 |  | 77N2240E0560007 | 61.5278 | 0:12 | -99:00:34.11 | 0:12 | -099:00:34.1122 | 2001 | 4000000 | 509213.6643 | 317586.1927 |  | <Collection> | <Collection>
46692979 | 302 | 1990 | 1229 | 77N2230E0570001 |  |  | 77 | 6 | 153 | 0 | 100 | N2230 | N2230 | N2230 |  | CAMP CREEK | 29' I-BEAM SPAN | 1 | 1.5E & .1S OF RICHMOND | 71.3 | 0 | 4 | 1 | 1 | 5 | 328.05 | 23.3 | D | 2 | 2 | 0 | 9 | 30 | 2010 | 0 | 30 | 1 | 23.3 | N | 0 | 0 | 1 | 2 | -1 | 22 | M | 3 | 2 | 28.9 | 23.8 | A | 0 | 0 | 0 | 0 | 2 | 6 | 6 | 5 | 6 | N | 5 | 5 | N | 5 | 5 | 8 | 1 | 38 | 1 | 23 | 1 | 23 | 1 | 14 | 48 | 2030 | 3.22 | 0 | NR | NR | N | N | 9999 | 9999 | 9999 | N |  | 1229 | 0 | 0 | 0 | 0 | 0 | 0 | 0 | 8 | 0 | 0 | P | I | 0 |  | 77N2230E0570001 | 46.5914 | 0:11 | -99:01:52.71 | 0:11 | -099:01:52.7083 | 2001 | 4000000 | 507245.1558 | 317121.5747 |  | <Collection> | <Collection>
46692980 | 302 | 1990 | 1267 | 77N2130E0520001 |  |  | 77 | 6 | 153 | 0 | 100 | N2130 | N2130 | N2130 |  | S. PERSIMMON CREEK | 60' I-BEAM SPAN | 1 | 7.1E 1.1S OF SHARON | 92.1 | 0 | 4 | 1 | 1 | 5 | 328.05 | 23.5 | D | 2 | 2 | 0 | 9 | 24 | 2010 | 0 | 0 | 1 | 23.5 | N | 0 | 0 | 1 | 2 | -1 | 22 | M | 3 | 2 | 61 | 24.1 | A | 0 | 0 | 0 | 0 | 3 | 7 | 6 | 7 | 6 | N | 6 | 5 | N | 5 | 6 | 8 | 1 | 50 | 1 | 30 | 1 | 40 | 1 | 24 | 38 | 2030 | 3.22 | 0 | NR | NR | N | N | 9999 | 9999 | 9999 | N |  | 1267 | 0 | 0 | 0 | 0 | 0 | 0 | 0 | 1 | 0 | 0 | P | I | 0 |  | 77N2130E0520001 | 64.6016 | 0:15 | -99:12:39.15 | 0:15 | -099:12:39.1466 | 2001 | 4000000 | 491181.7993 | 324341.8155 |  | <Collection> | <Collection>
46692985 | 302 | 1958 | 14162 | 1904 0084WX | 1904 N0068 | 0.84 | 19 | 8 | 37 | 4 | 840 | 66 | S.H. 66 | S.H. 66 | N | SAND CREEK | 3-60' I-BM SPANS | 1 | O.8 MI N JCT SH 48 | 30.3 | 1 | 3 | 1 | 1 | 5 | 328.05 | 27.89 | B | 1 | 1 | 0 | 7 | 2850 | 2010 | 4 | 45 | 3 | 27.89 | N | 0 | 0 | 1 | 2 | -1 | 36.09 | M | 3 | 2 | 183.07 | 30.84 | A | 0 | 0 | 0 | 0 | 4 | 3 | 3 | 3 | 7 | N | 3 | 3 | N | 5 | 7 | 8 | 1 | 54.3 | 1 | 32.6 | 1 | 43.3 | 1 | 26 | 4560 | 2030 | 0.2 | 3 | NR | 45 | -1 | _ | -1 | -1 | -1 | _ |  | 14162 | 0 | 0 | 0 | 0 | 1 | 8 | 8 | 6 | 0.5 | 0.5 | P | I | 1 |  | 1904 0084WX | 56.7368 | 0:51 | -96:23:21.73 | 0:51 | -096:23:21.73 | 2001 | 4000000 | 745476.4033 | 279569.4379 |  | <Collection> | <Collection>
46693292 | 302 | 1950 | 12233 | 72N3970E0640002 |  |  | 72 | 8 | 143 | 0 | 2800 | 8341 | _ | FAU 8341 (S HARVAR |  | LITTLE JOE CREEK | 2-32' WF-BM SPANS | 1 | 5200 S. HARVARD AVE | 73.2 | 0 | 5 | 1 | 5 | 5 | 328.05 | 44.6 | I | 4 | 4 | 0 | 17 | 24600 | 2010 | 4 | 0 | 2 | 44 | N | 0 | 0 | 1 | 4 | -1 | 44.6 | M | 3 | 2 | 64 | 54.7 | A | 0 | 0 | 0 | 0 | 1 | 9 | 8 | 6 | 8 | N | 6 | 2 | N | 5 | 7 | 8 | 1 | 49.1 | 1 | 36 | 1 | 27 | 1 | 20 | 39360 | 2030 | 3.2187 | 3 | NR | 40 | N00 | N | N | N | N | N |  | 12233 | 0 | 0 | 0 | 0 | 0 | 0 | 8 | 6 | 1.219 | 1.219 | P | I | 0 |  | 72N3970E0640002 | 96.2264 | 0:05 | -95:56:24.69 | 0:05 | -095:56:24.69 | 2001 | 4000000 | 785478.0344 | 307455.7069 |  | <Collection> | <Collection>
46693293 | 302 | 1950 | 12403 | 72E0440N3950000 |  |  | 72 | 8 | 143 | 0 | 0 | N3950 | PEORIA | N3950 |  | SKUNK CREEK | 2-31',40' I-BEAM SPANS | 1 | PEORIA @ 156 ST. NORTH | 61.2 | 0 | 4 | 1 | 1 | 5 | 328.05 | 23.3 | D | 2 | 2 | 0 | 9 | 1582 | 2010 | 1 | 30 | 3 | 28.3 | N | 0 | 0 | 1 | 2 | -1 | 22 | M | 3 | 2 | 102.03 | 31.17 | P | 0 | 0 | 0 | 0 | 2 | 7 | 6 | 7 | 5 | N | 4 | 5 | N | 3 | 6 | 7 | 1 | 27 | 1 | 16 | 1 | 19 | 1 | 11 | 2531 | 2030 | 5 | 1 | 191919 | 50 | N | N | N | N | N | N |  | 12403 | 0 | 0 | 0 | 0 | 0 | 0 | 0 | 6 | 0 | 0 | P | I | 0 |  | 72E0440N3950000 | 88.7512 | 0:23 | -95:58:24.76 | 0:23 | -095:58:24.76 | 2001 | 4000000 | 781811.5585 | 339849.709 |  | <Collection> | <Collection>
46693294 | 302 | 1952 | 12685 | 72E0710N3930007 |  |  | 72 | 8 | 143 | 0 | 550 | E0710 | 121 ST SOUTH) | E0710 |  | COAL CREEK | 25' I-BEAM SPAN | 1 | 121ST S .7E UNION AVE | 62.5 | 0 | 4 | 1 | 1 | 5 | 328.05 | 39.7 | D | 2 | 2 | 0 | 17 | 1158 | 2010 | 1 | 0 | 1 | 39.7 | N | 0 | 0 | 1 | 2 | -1 | 22.8 | M | 3 | 2 | 24.8 | 42.7 | P | 0 | 0 | 0 | 0 | 2 | 6 | 5 | 5 | 5 | N | 4 | 6 | N | 2 | 5 | 8 | 1 | 30 | 1 | 18 | 1 | 17 | 1 | 10 | 1853 | 2030 | 5 | 1 | 171717 | 40 | N | N | N | N | N | N |  | 12685 | 0 | 0 | 0 | 0 | 0 | 0 | 0 | 6 | 0 | 0 | P | I | 0 |  | 72E0710N3930007 | 65.7016 | 0:59 | -96:00:07.9 | 0:59 | -096:00:07.90 | 2001 | 4000000 | 780117.8175 | 296325.9569 |  | <Collection> | <Collection>
46693296 | 302 | 1955 | 13487 | 72N4010E0620003 |  |  | 72 | 8 | 143 | 0 | 3700 | 8421 | _ | FAU 8421 (3300 S M |  | MINGO CREEK | 2-48' WF BM SPANS | 1 | 3400 S. MINGO RD. | 66.9 | 1 | 5 | 1 | 5 | 5 | 328.05 | 44 | I | 4 | 4 | 0 | 17 | 10571 | 2010 | 5 | 0 | 2 | 44 | N | 0 | 0 | 1 | 2 | -1 | 23 | M | 3 | 2 | 94.9 | 53.61 | P | 0 | 0 | 0 | 0 | 1 | 7 | 7 | 6 | 4 | N | 2 | 6 | N | 4 | 7 | 8 | 1 | 27 | 1 | 16 | 1 | 21.1 | 1 | 12 | 16914 | 2030 | 2 | 1 | 212121 | 40 | N | N | N | N | N | N |  | 13487 | 0 | 0 | 0 | 0 | 0 | 0 | 8 | 6 | 1.158 | 1.158 | P | I | 0 |  | 72N4010E0620003 | 81.1676 | 0:07 | -95:52:07.51 | 0:07 | -095:52:07.51 | 2001 | 4000000 | 791845.1086 | 310603.2429 |  | <Collection> | <Collection>
46693455 | 302 | 1991 | 22777 | 77N2190E0580003 |  |  | 77 | 6 | 153 | 0 | 300 | N2190 | N2190 | N2190 |  | BENT CREEK | 49' I-BEAM SPAN | 1 | 4.E 4.3S OF MUTUAL | 87.5 | 0 | 4 | 1 | 1 | 5 | 328.05 | 23.3 | D | 2 | 2 | 0 | 9 | 24 | 2010 | 0 | 0 | 1 | 23.3 | N | 0 | 0 | 1 | 2 | -1 | 21 | M | 3 | 2 | 50.2 | 23.8 | A | 0 | 0 | 0 | 0 | 2 | 7 | 6 | 6 | 6 | N | 6 | 5 | N | 5 | 7 | 8 | 1 | 44 | 1 | 26 | 1 | 32 | 1 | 20 | 38 | 2030 | 3.22 | 0 | NR | NR | N | N | 9999 | 9999 | 9999 | N |  | 22777 | 0 | 0 | 0 | 0 | 0 | 0 | 0 | 1 | 0 | 0 | P | I | 0 |  | 77N2190E0580003 | 59.3766 | 0:10 | -99:05:52.26 | 0:10 | -099:05:52.2643 | 2001 | 4000000 | 501237.8155 | 315122.6239 |  | <Collection> | <Collection>
46693456 | 302 | 1991 | 22784 | 77E0530N2110003 |  |  | 77 | 6 | 153 | 0 | 300 | E0530 | E0530 | E0530 |  | HACKBERRY CREEK | 2-28' I-BEAM SPANS | 1 | 1.N 3.7W OF MUTUAL | 77.8 | 0 | 4 | 1 | 1 | 5 | 328.05 | 23.6 | D | 2 | 2 | 0 | 9 | 24 | 2010 | 0 | 0 | 2 | 23.6 | N | 0 | 0 | 1 | 2 | -1 | 20 | M | 3 | 2 | 58.07 | 24 | A | 0 | 0 | 0 | 0 | 2 | 7 | 5 | 5 | 7 | N | 5 | 5 | N | 5 | 8 | 8 | 1 | 46 | 1 | 27 | 1 | 28 | 1 | 17 | 38 | 2030 | 0 | 0 | NR | NR | N | N | 9999 | 9999 | 9999 | N |  | 22784 | 0 | 0 | 0 | 0 | 0 | 0 | 0 | 1 | 0 | 0 | P | I | 0 |  | 77E0530N2110003 | 55.6816 | 0:15 | -99:14:02.53 | 0:15 | -099:14:02.5277 | 2001 | 4000000 | 489094.8699 | 323916.3808 |  | <Collection> | <Collection>
46693457 | 302 | 1991 | 22791 | 77N2220E0570005 |  |  | 77 | 6 | 153 | 0 | 500 | 7772C | 7772C | 7772C |  | BENT CREEK | 60' I-BEAM SPAN | 1 | 7.E 3.5S OF MUTUAL | 79.1 | 0 | 4 | 1 | 1 | 5 | 328.05 | 23.5 | D | 2 | 2 | 0 | 7 | 24 | 2010 | 0 | 0 | 1 | 23.5 | N | 0 | 0 | 1 | 2 | -1 | 18 | M | 3 | 2 | 61 | 24 | A | 0 | 0 | 0 | 0 | 2 | 5 | 5 | 5 | 6 | N | 5 | 5 | N | 5 | 6 | 8 | 1 | 49.1 | 1 | 29 | 1 | 35.1 | 1 | 23 | 38 | 2030 | 3.22 | 0 | NR | NR | N | N | 9999 | 9999 | 9999 | N |  | 22791 | 0 | 0 | 0 | 0 | 0 | 0 | 0 | 1 | 0 | 0 | P | I | 0 |  | 77N2220E0570005 | 61.0259 | 0:11 | -99:02:41.94 | 0:11 | -099:02:41.9442 | 2001 | 4000000 | 506005.267 | 316184.3221 |  | <Collection> | <Collection>
46693458 | 302 | 1991 | 22796 | 77E0580N2150008 |  |  | 77 | 6 | 153 | 0 | 800 | E0580 | E0580 | E0580 |  | COTTONWOOD CREEK | 59' I-BEAM SPAN. | 1 | 4.S .8E OF MUTUAL | 82.1 | 0 | 4 | 1 | 1 | 5 | 328.05 | 23.5 | D | 2 | 2 | 0 | 9 | 24 | 2010 | 5 | 0 | 1 | 23.5 | N | 0 | 0 | 1 | 2 | -1 | 21 | M | 3 | 2 | 60.2 | 24 | A | 0 | 0 | 0 | 0 | 2 | 7 | 5 | 6 | 7 | N | 5 | 5 | N | 5 | 6 | 8 | 1 | 52 | 1 | 31 | 1 | 42 | 1 | 25 | 38 | 2030 | 3.22 | 0 | NR | NR | N | N | 9999 | 9999 | 9999 | N |  | 22796 | 0 | 0 | 0 | 0 | 0 | 0 | 0 | 1 | 0 | 0 | P | I | 0 |  | 77E0580N2150008 | 62.2388 | 0:10 | -99:09:22.58 | 0:10 | -099:09:22.5750 | 2001 | 4000000 | 495987.9011 | 315651.6772 |  | <Collection> | <Collection>
46693459 | 302 | 1991 | 22797 | 77E0570N2260001 |  |  | 77 | 6 | 153 | 0 | 100 | E0570 | E0570 | E0570 |  | DEEP CREEK | 60' I-BEAM SPAN | 1 | 3.S 11.1E OF MUTUAL | 67.4 | 0 | 4 | 1 | 1 | 5 | 328.05 | 23.5 | D | 2 | 2 | 0 | 9 | 24 | 2010 | 0 | 0 | 1 | 23.5 | N | 0 | 0 | 1 | 2 | -1 | 18 | M | 3 | 2 | 60.1 | 24 | A | 0 | 0 | 0 | 0 | 2 | 7 | 5 | 6 | 6 | N | 5 | 5 | N | 5 | 6 | 6 | 1 | 34 | 1 | 20 | 1 | 27 | 1 | 16 | 38 | 2030 | 0 | 0 | NR | NR | N | N | 9999 | 9999 | 9999 | N |  | 22797 | 0 | 0 | 0 | 0 | 0 | 0 | 0 | 1 | 0 | 0 | P | I | 0 |  | 77E0570N2260001 | 62.9648 | 0:11 | -98:58:20.57 | 0:11 | -098:58:20.5692 | 2001 | 4000000 | 512544.51 | 317036.6063 |  | <Collection> | <Collection>
46693460 | 302 | 1991 | 22812 | 77N2210E0570004 |  |  | 77 | 6 | 153 | 0 | 400 | N2210 | N2210 | N2210 |  | BENT CREEK | 60'-28' I-BEAM SPANS | 1 | 6.E & 3.4S OF MUTUAL | 75.5 | 0 | 4 | 1 | 1 | 5 | 328.05 | 23.5 | D | 2 | 2 | 0 | 9 | 24 | 2010 | 0 | 0 | 2 | 23.5 | N | 0 | 0 | 1 | 2 | -1 | 20 | M | 3 | 2 | 87.9 | 24 | A | 0 | 0 | 0 | 0 | 2 | 7 | 5 | 5 | 6 | N | 5 | 5 | N | 5 | 5 | 8 | 1 | 44 | 1 | 26 | 1 | 27 | 1 | 16 | 38 | 2030 | 3.22 | 0 | NR | NR | N | N | 9999 | 9999 | 9999 | N |  | 22812 | 0 | 0 | 0 | 0 | 0 | 0 | 0 | 1 | 0 | 0 | P | I | 0 |  | 77N2210E0570004 | 59.6373 | 0:11 | -99:03:43.81 | 0:11 | -099:03:43.8130 | 2001 | 4000000 | 504463.1851 | 316547.4572 |  | <Collection> | <Collection>
46692994 | 302 | 1965 | 16578 | 1904 0186 X | 1904 0000 | 1.86 | 19 | 8 | 37 | 4 | 1860 | 66 | S.H. 66 | S.H. 66 |  | SAND CREEK | 55'-65'-65'I-BM SPAN | 1 | 1.8 MI N JCT SH 48 | 19 | 1 | 3 | 1 | 1 | 5 | 328.05 | 27.89 | B | 1 | 1 | 0 | 6 | 4900 | 2010 | 5 | 30 | 3 | 27.89 | N | 0 | 0 | 1 | 2 | -1 | 43.96 | M | 3 | 2 | 187.01 | 30.84 | A | 1 | 1 | 1 | 1 | 3 | 3 | 4 | 3 | 7 | N | 3 | 4 | N | 5 | 7 | 8 | 1 | 59.6 | 1 | 35.8 | 1 | 47.8 | 1 | 28.7 | 7840 | 2030 | 48 | 3 | NR | -1 | -1 | _ | -1 | -1 | -1 | _ |  | 16578 | 0 | 0 | 0 | 0 | 0 | 8 | 8 | 6 | 0 | 0 | P | I | 1 |  | 1904 0186 X | 55.0549 | 0:51 | -96:23:16.28 | 0:51 | -096:23:16.28 | 2001 | 4000000 | 745587.7593 | 281126.3514 |  | <Collection> | <Collection>
46692996 | 302 | 1967 | 16971 | 1913 0608 X | 1913 0000 | 6.08 | 19 | 8 | 37 | 13 | 6080 | 48 | S.H. 48 | S.H. 48 |  | POLECAT CREEK | 3-50' CONT.I-BM.SPAN | 1 | 6.1 MI N JCT SH 66 | 83.5 | 0 | 3 | 1 | 1 | 5 | 328.05 | 40 | B | 1 | 1 | 0 | 6 | 1400 | 2010 | 5 | 0 | 3 | 40.03 | N | 0 | 0 | 1 | 2 | -1 | 40.03 | M | 3 | 2 | 151.9 | 45 | A | 0 | 0 | 0 | 0 | 3 | 6 | 6 | 6 | 7 | N | 6 | 7 | N | 5 | 6 | 8 | 1 | 41.3 | 1 | 24.8 | 1 | 23 | 1 | 13.8 | 2240 | 2030 | 45 | 3 | NR | -1 | -1 | _ | -1 | -1 | -1 | _ |  | 16971 | 0 | 0 | 0 | 0 | 0 | 8 | 8 | 6 | 0.5 | 0.5 | P | I | 1 |  | 1913 0608 X | 80.5469 | 0:58 | -96:24:17.23 | 0:58 | -096:24:17.23 | 2001 | 4000000 | 743861.9647 | 293342.5535 |  | <Collection> | <Collection>
46693146 | 302 | 1985 | 20982 | 32N3760E1430007 |  |  | 32 | 3 | 63 | 0 | 700 | N3760 | NS3760 | N3760 |  | WILDCAT CREEK | 50' STEEL I BEAM SPAN | 1 | 1.7 S & 1.1 E OF ATWOOD | 83.9 | 0 | 4 | 1 | 1 | 5 | 328.05 | 24 | D | 2 | 2 | 0 | 9 | 100 | 2010 | 5 | 0 | 1 | 24 | N | 0 | 0 | 2 | 2 | -1 | 26 | M | 3 | 2 | 50 | 24 | A | 0 | 0 | 0 | 0 | 2 | 7 | 6 | 5 | 3 | N | 5 | 6 | N | 5 | 6 | 8 | 1 | 54 | 1 | 32 | 1 | 42 | 1 | 25 | 160 | 2030 | 3.2187 | 1 | [9 empty] | 20982 | 0 | 0 | 0 | 0 | 0 | 0 | 0 | 1 | 0 | 0 | P | I | 0 |  | 32N3760E1430007 | 79.2091 | 0:56 | -96:19:05.03 | 0:56 | -096:19:05.03 | 2001 | 4000000 | 753629.6703 | 178716.6024 |  | <Collection> | <Collection> | bar: NR NR to N N
46693461 | 302 | 1993 | 23338 | 77N2120E0520001 |  |  | 77 | 6 | 153 | 0 | 100 | 7758C | 7758C | 7758C |  | PERSIMMON CREEK | 2-28' I-BEAM SPANS | 1 | 6.1E 1.1S OF SHARON | 86 | 0 | 4 | 1 | 1 | 5 | 328.05 | 26 | D | 2 | 2 | 0 | 7 | 100 | 2010 | 5 | 0 | 2 | 26 | N | 0 | 0 | 1 | 2 | -1 | 25 | M | 3 | 2 | 56.1 | 26.5 | A | 0 | 0 | 0 | 0 | 2 | 6 | 5 | 5 | 6 | N | 5 | 6 | N | 5 | 8 | 8 | 1 | 95 | 1 | 57 | 1 | 59 | 1 | 35.1 | 160 | 2030 | 3.22 | 0 | NR | NR | N | N | 9999 | 9999 | 9999 | N |  | 23338 | 0 | 0 | 0 | 0 | 0 | 0 | 0 | 6 | 0 | 0 | P | I | 0 |  | 77N2120E0520001 | 56.5933 | 0:16 | -99:13:43.37 | 0:16 | -099:13:43.3698 | 2001 | 4000000 | 489589.6215 | 325239.5752 |  | <Collection> | <Collection>
46693463 | 302 | 1990 | 24080 | 77E0540N2140002 |  |  | 77 | 6 | 153 | 0 | 200 | E0540 | E0540 | E0540 |  | CREEK | 20' I-BEAM SPAN | 1 | 0.8 W OF MUTUAL | 86 | 0 | 4 | 1 | 1 | 5 | 328.05 | 25.4 | D | 2 | 2 | 0 | 8 | 50 | 2010 | 5 | 0 | 1 | 25.4 | N | 0 | 0 | 1 | 2 | -1 | 24 | M | 3 | 2 | 20 | 26 | A | 0 | 0 | 0 | 0 | 3 | 6 | 6 | 5 | 6 | N | 5 | 6 | N | 5 | 7 | 8 | 1 | 73 | 1 | 43 | 1 | 42 | 1 | 25 | 80 | 2030 | 3.22 | 3 | NR | NR | N | N | 9999 | 9999 | 9999 | N |  | 24080 | 0 | 0 | 0 | 0 | 0 | 0 | 0 | 6 | 0 | 0 | P | I | 0 |  | 77E0540N2140002 | 47.7386 | 0:14 | -99:10:55.06 | 0:14 | -099:10:55.0556 | 2001 | 4000000 | 493753.7456 | 322100.5095 |  | <Collection> | <Collection>
46693464 | 302 | 1995 | 24082 | 77N2190E0520005 |  |  | 77 | 6 | 153 | 0 | 500 | N2190 | N2190 | N2190 |  | CREEK | 29' I-BEAM SPAN | 1 | 4E 1.5N OF MUTUAL | 85 | 0 | 4 | 1 | 1 | 5 | 328.05 | 25.9 | D | 2 | 2 | 0 | 9 | 100 | 2010 | 0 | 0 | 1 | 25.9 | N | 0 | 0 | 1 | 2 | -1 | 18 | M | 3 | 2 | 28.9 | 26.5 | A | 0 | 0 | 0 | 0 | 2 | 5 | 5 | 7 | 7 | N | 5 | 6 | N | 5 | 8 | 8 | 1 | 69 | 1 | 36 | 1 | 40 | 1 | 25 | 160 | 2030 | 3.22 | 0 | NR | NR | N | N | 9999 | 9999 | 9999 | N |  | 24082 | 0 | 0 | 0 | 0 | 0 | 0 | 0 | 1 | 0 | 0 | P | I | 0 |  | 77N2190E0520005 | 51.4572 | 0:15 | -99:06:13.01 | 0:15 | -099:06:13.0074 | 2001 | 4000000 | 500824.8924 | 324610.2638 |  | <Collection> | <Collection>
46693466 | 302 | 1995 | 24673 | 77N2200E0530002 |  |  | 77 | 6 | 153 | 0 | 200 | N2200 | N2200 | N2200 |  | CREEK | 28' I-BEAM SPAN | 1 | 5E .8 N OF MUTUAL | 97 | 0 | 4 | 1 | 1 | 5 | 328.05 | 25.92 | D | 2 | 2 | 0 | 9 | 24 | 2010 | 0 | 0 | 1 | 25.92 | N | 0 | 0 | 1 | 2 | -1 | 21 | M | 3 | 2 | 27.89 | 26.57 | A | 0 | 0 | 0 | 0 | 2 | 7 | 6 | 7 | 6 | N | 6 | 6 | N | 5 | 8 | 8 | 1 | 67 | 1 | 40 | 1 | 40 | 1 | 24 | 38 | 2030 | 6.44 | 0 | NR | NR | N | N | 9999 | 9999 | 9999 | N |  | 24673 | 0 | 0 | 0 | 0 | 0 | 0 | 0 | 1 | 0 | 0 | P | I | 0 |  | 77N2200E0530002 | 65.0578 | 0:15 | -99:04:48.87 | 0:15 | -099:04:48.8724 | 2001 | 4000000 | 502912.8707 | 323464.3307 |  | <Collection> | <Collection>
46693468 | 302 | 1956 | 13550 | 50E1660N3260006 |  |  | 50 | 7 | 99 | 0 | 600 | E1660 | E1660_ | E1660 |  | CREEK | 20' I-BM SPAN | 1 | 1. S 1. W OF WYNNEWOOD | 22.4 | 1 | 4 | 1 | 1 | 5 | 328.05 | 16 | D | 2 | 2 | 0 | 9 | 100 | 2010 | 0 | 10 | 1 | 16 | N | 327.75 | 0 | 8 | 1 | -1 | 16 | M | 3 | 2 | 20.01 | 16 | P | 0 | 0 | 0 | 0 | 3 | 5 | 6 | 4 | 6 | N | 2 | 3 | N | 0 | 6 | 5 | 1 | 14 | 1 | 11 | 1 | 8 | 1 | 6.1 | 160 | 2030 | 160.9183 | 3 | 80808 | N | M | N | N | N | N | N |  | 13550 | 0 | 0 | 0 | 0 | 0 | 0 | 0 | 7 | 0 | 0 | P | I | 0 |  | 50E1660N3260006 | 40.8967 | 0:36 | -97:11:02.73 | 0:36 | -097:11:02.730 | 2001 | 4000000 | 674824.8019 | 141734.6404 |  | <Collection> | <Collection>
46693003 | 302 | 1955 | 13500 | 3230 0933 X | 3230 0000 | 9.33 | 32 | 3 | 63 | 30 | 9330 | 48 | S.H. 48 | S.H. 48 |  | LONG GEORGE CREEK | 3-35' I-BM. 2-18' CU | 1 | 8.9 MI N JCT US 270 | 89.7 | 0 | 3 | 1 | 1 | 5 | 328.05 | 23.95 | B | 1 | 1 | 0 | 7 | 700 | 2010 | 4 | 0 | 3 | 27.89 | N | 0 | 0 | 1 | 2 | -1 | 32 | M | 3 | 2 | 105.97 | 30.84 | A | 1 | 1 | 1 | 1 | 2 | 8 | 7 | 7 | 5 | N | 6 | 5 | N | 5 | 6 | 8 | 1 | 49.8 | 1 | 29.9 | 1 | 33 | 1 | 19.8 | 1120 | 2030 | 10 | 3 | NR | NR | N | N | -1 | -1 | -1 | N |  | 13500 | 0 | 0 | 0 | 0 | 0 | 8 | 1 | 1 | 0 | 0 | P | I | 1 |  | 3230 0933 X | 97.5812 | 0:14 | -96:24:21.12 | 0:14 | -096:24:21.12 | 2001 | 4000000 | 745080.3453 | 211535.1652 |  | <Collection> | <Collection>
46693156 | 302 | 1947 | 10578 | 53N4120E0230007 |  |  | 53 | 8 | 105 | 0 | 2450 | 5318C | _ | 5318C |  | FORK CREEK | 25' I-BM SPAN | 1 | 2.5 MI SW OF US 60 | 53.9 | 1 | 4 | 1 | 1 | 5 | 328.05 | 24 | D | 2 | 2 | 0 | 7 | 100 | 2010 | 2 | 0 | 1 | 24.4 | N | 327.75 | 327.75 | 1 | 2 | -1 | 18 | M | 3 | 2 | 24.93 | 27 | P | 0 | 0 | 0 | 0 | 8 | 6 | 5 | 4 | 5 | N | 4 | 6 | N | 4 | 3 | 6 | 1 | 39.2 | 1 | 23.5 | 1 | 21.8 | 1 | 13.1 | 160 | 2030 | 5 | 3 | 212121 | NR | N | _ | -1 | -1 | -1 | _ |  | 10578 | 0 | 0 | 0 | 0 | 0 | 0 | 0 | 6 | 0 | 0 | P | I | 0 |  | 53N4120E0230007 | 74.1708 | 0:41 | -95:39:56.24 | 0:41 | -095:39:56.2404 | 2001 | 4000000 | 808657.497 | 373388.0254 |  | <Collection> | <Collection>
46693157 | 302 | 1947 | 10580 | 53N4060E0260005 |  |  | 53 | 8 | 105 | 0 | 310 | 5328C | _ | 5328C |  | FOUR MILE CREEK | 2-11' I-BM SPANS | 1 | 12. 0 MI SW OF NOWATA | 43.6 | 1 | 4 | 1 | 1 | 5 | 328.05 | 24 | D | 2 | 2 | 0 | 7 | 100 | 2010 | 1 | 0 | 2 | 24 | N | 327.75 | 327.75 | 1 | 2 | -1 | 24 | M | 3 | 2 | 26.9 | 27 | P | 0 | 0 | 0 | 0 | 9 | 4 | 4 | 4 | 6 | N | 4 | 6 | N | 1 | 8 | 8 | 1 | 25.2 | 1 | 15.1 | 1 | 14 | 1 | 8.4 | 160 | 2030 | 5 | 0 | 141414 | NR | N | _ | -1 | -1 | -1 | _ |  | 10580 | 0 | 0 | 0 | 0 | 0 | 0 | 0 | 6 | 0 | 0 | P | I | 0 |  | 53N4060E0260005 | 47.9851 | 0:38 | -95:46:24.77 | 0:38 | -095:46:24.7698 | 2001 | 4000000 | 799126.1744 | 368098.6615 |  | <Collection> | <Collection>
46693308 | 302 | 1950 | 12433 | 53N4210E0270002 |  |  | 53 | 8 | 105 | 0 | 200 | N4210 | _ | N4210 |  | PANTHER CREEK | 39'-50'-40' I-BM SPA | 1 | 9.5 MI SE OF US 60 | 63.4 | 0 | 4 | 1 | 1 | 5 | 328.05 | 24 | D | 2 | 2 | 0 | 9 | 100 | 2010 | 5 | 0 | 3 | 24.1 | N | 327.75 | 327.75 | 1 | 2 | -1 | 24 | M | 3 | 2 | 130.9 | 27 | P | 0 | 0 | 0 | 0 | 9 | 6 | 6 | 7 | 6 | N | 4 | 6 | N | 2 | 6 | 8 | 1 | 20.8 | 1 | 12.5 | 1 | 16.1 | 1 | 9.7 | 160 | 2030 | 5 | 0 | 101010 | RN | N | _ | -1 | -1 | -1 | _ |  | 12433 | 0 | 0 | 0 | 0 | 0 | 0 | 0 | 1 | 0 | 0 | P | I | 0 |  | 53N4210E0270002 | 80.4147 | 0:37 | -95:30:12.71 | 0:37 | -095:30:12.7088 | 2001 | 4000000 | 823294.1614 | 367740.0163 |  | <Collection> | <Collection>
46693315 | 302 | 1989 | 22272 | 53N4210E0260002 |  |  | 53 | 8 | 105 | 0 | 200 | N4210 | _ | N4210 |  | LIGHTNING CREEK | 74' PLATE GIRDER SPA | 1 | 8.0 MI SE OF US 60 | 55.6 | 0 | 4 | 1 | 1 | 5 | 328.05 | 14 | D | 2 | 2 | 0 | 9 | 100 | 2010 | 4 | 0 | 1 | 14 | N | 327.75 | 327.75 | 1 | 1 | -1 | 18 | M | 3 | 2 | 74.15 | 14 | A | 0 | 0 | 0 | 0 | 9 | 6 | 5 | 5 | 6 | N | 5 | 6 | N | 5 | 5 | 4 | 1 | 38.9 | 1 | 23.3 | 1 | 29.5 | 1 | 17.7 | 160 | 2030 | 6 | 3 | NR | NR | M | _ | -1 | -1 | -1 | _ |  | 22272 | 0 | 0 | 0 | 0 | 0 | 0 | 0 | 1 | 0 | 0 | P | I | 0 |  | 53N4210E0260002 | 70.4545 | 0:38 | -95:30:12.96 | 0:38 | -095:30:12.9627 | 2001 | 4000000 | 823248.343 | 369313.6704 |  | <Collection> | <Collection>
46693471 | 302 | 1960 | 14980 | 50N3330E1700007 |  |  | 50 | 7 | 99 | 0 | 700 | 5018C | 5018C_ | 5018C |  | CREEK | 53' WF-BEAM SPAN | 1 | 2.3 N 2.7 E OF DAVIS | 73.3 | 0 | 4 | 1 | 1 | 5 | 328.05 | 22 | D | 2 | 2 | 0 | 9 | 200 | 2010 | 0 | 0 | 1 | 22.1 | N | 327.75 | 0 | 1 | 2 | -1 | 20 | M | 3 | 2 | 53.15 | 24.1 | A | 0 | 0 | 0 | 0 | 3 | 6 | 6 | 6 | 5 | N | 6 | 4 | N | 5 | 7 | 8 | 1 | 38 | 1 | 23 | 1 | 28 | 1 | 17 | 320 | 2030 | 3.2187 | 3 | NR | NR | N | N | Y | N | N | N |  | 14980 | 0 | 0 | 0 | 0 | 0 | 8 | 8 | 1 | 0 | 0 | P | I | 0 |  | 50N3330E1700007 | 82.3675 | 0:32 | -97:04:20.54 | 0:32 | -097:04:20.541 | 2001 | 4000000 | 685142.7606 | 134058.3744 |  | <Collection> | <Collection>
46693473 | 302 | 1964 | 15988 | 50N3282E1736000 |  |  | 50 | 7 | 99 | 0 | 3670 | 5014C | 5014C_ | 5014C |  | COLBERT CREEK | 76' WF-BM SPAN | 1 | 3.7 MI N US 77 | 48.7 | 0 | 4 | 1 | 1 | 5 | 328.05 | 24 | D | 2 | 2 | 0 | 7 | 1054 | 2010 | 0 | 0 | 1 | 24 | N | 327.75 | 327.75 | 1 | 2 | -1 | 22.01 | M | 3 | 2 | 75.01 | 26.2 | P | 0 | 0 | 0 | 0 | 3 | 6 | 7 | 7 | 6 | N | 4 | 4 | N | 2 | 7 | 4 | 1 | 23 | 1 | 14 | 1 | 18 | 1 | 10 | 1686 | 2030 | 16 | 3 | 122233 | NR | N | N | N | N | N | N |  | 15988 | 0 | 0 | 0 | 0 | 0 | 0 | 0 | 1 | 0 | 0 | P | I | 0 |  | 50N3282E1736000 | 74.7657 | 0:30 | -97:09:28.9 | 0:30 | -097:09:28.900 | 2001 | 4000000 | 677317.7418 | 129661.2961 |  | <Collection> | <Collection>
46693474 | 302 | 1965 | 16384 | 50E1650N3280002 |  |  | 50 | 7 | 99 | 0 | 200 | E1650 | E1650_ | E1650 |  | CREEK | 40' WF-BM SPAN | 1 | 0.5 MI S OF WYNNEWOOD | 97 | 0 | 4 | 1 | 1 | 5 | 328.05 | 24.5 | D | 2 | 2 | 0 | 9 | 100 | 2010 | 5 | 0 | 1 | 24.5 | N | 327.75 | 0 | 1 | 2 | -1 | 18.01 | M | 3 | 2 | 40.01 | 24.5 | A | 0 | 0 | 0 | 0 | 3 | 7 | 6 | 7 | 6 | N | 6 | 6 | N | 5 | 8 | 8 | 1 | 100 | 1 | 60 | 1 | 71 | 1 | 43 | 160 | 2030 | 6 | 3 | [9 empty] | 16384 | 0 | 0 | 0 | 0 | 0 | 0 | 0 | 6 | 0 | 0 | P | I | 0 |  | 50E1650N3280002 | 48.7978 | 0:37 | -97:09:22.4 | 0:37 | -097:09:22.399 | 2001 | 4000000 | 677367.0678 | 143348.6543 |  | <Collection> | <Collection> | bar: NR NR to N N
46693475 | 302 | 1965 | 16602 | 50E1805N3350002 |  |  | 50 | 7 | 99 | 0 | 1200 | 5012C | 5012C_ | 5012C |  | ROCK CREEK | 51',2-60',51' STEEL I-BM SPANS | 1 | 2.4 N 0.7 W BIG CANYON | 66.4 | 0 | 4 | 1 | 1 | 5 | 328.05 | 24 | D | 2 | 2 | 0 | 7 | 100 | 2010 | 0 | 0 | 4 | 24 | N | 327.75 | 0 | 1 | 2 | -1 | 18.01 | M | 3 | 2 | 221.13 | 26.2 | P | 0 | 0 | 0 | 0 | 3 | 7 | 6 | 7 | 7 | N | 4 | 6 | N | 3 | 8 | 8 | 1 | 24 | 1 | 14 | 1 | 19.1 | 1 | 11 | 160 | 2030 | 15.2888 | 3 | 171717 | N | N | N | N | N | N | N |  | 16602 | 0 | 0 | 0 | 0 | 0 | 8 | 8 | 1 | 0 | 0 | P | I | 0 |  | 50E1805N3350002 | 83.9024 | 0:24 | -97:02:17.25 | 0:24 | -097:02:17.250 | 2001 | 4000000 | 688437.708 | 118460.5555 |  | <Collection> | <Collection>
46693477 | 302 | 1966 | 16785 | 50E1784N3352002 |  |  | 50 | 7 | 99 | 0 | 200 | 5008C | 5008C_ | 5008C |  | ROCK CREEK | 30'-70'-50'-50' WF-BM SPANS | 1 | 0.2 MI E OF SH 110 | 57.9 | 1 | 4 | 1 | 1 | 5 | 328.05 | 24 | D | 2 | 2 | 0 | 7 | 100 | 2010 | 5 | 0 | 4 | 24 | N | 327.75 | 0 | 1 | 2 | -1 | 22 | M | 3 | 2 | 202.1 | 27 | P | 0 | 0 | 0 | 0 | 2 | 7 | 6 | 7 | 7 | N | 2 | 6 | N | 1 | 8 | 8 | 1 | 18.1 | 1 | 10.8 | 1 | 13.9 | 1 | 8.3 | 160 | 2030 | 15.2888 | 3 | 141414 | N | N | N | N | N | N | N |  | 16785 | 0 | 0 | 0 | 0 | 0 | 8 | 8 | 1 | 0 | 0 | P | I | 0 |  | 50E1784N3352002 | 84.7588 | 0:26 | -97:02:08.64 | 0:26 | -097:02:08.639 | 2001 | 4000000 | 688623.9187 | 121927.552 |  | <Collection> | <Collection>
46693478 | 302 | 1978 | 19403 | 50E1750N3295002 |  |  | 50 | 7 | 99 | 0 | 200 | E1750 | E1750_ | E1750 |  | DRY SANDY CREEK | 36' I-BM SPAN | 1 | 2.0 MI S OF DAVIS | 42.1 | 1 | 4 | 1 | 1 | 5 | 328.05 | 24 | D | 2 | 2 | 0 | 9 | 100 | 2010 | 5 | 0 | 1 | 22.5 | N | 327.75 | 0 | 1 | 2 | -1 | 18 | M | 3 | 2 | 37 | 23 | P | 0 | 0 | 0 | 0 | 3 | 6 | 5 | 5 | 5 | N | 2 | 5 | N | 0 | 7 | 8 | 1 | 11.9 | 1 | 7.2 | 1 | 8 | 1 | 4.6 | 160 | 2030 | 3.2187 | 3 | 80808 | 45 | N | N | N | N | N | N |  | 19403 | 0 | 0 | 0 | 0 | 0 | 8 | 8 | 6 | 0 | 0 | P | I | 0 |  | 50E1750N3295002 | 58.5644 | 0:29 | -97:07:41.22 | 0:29 | -097:07:41.222 | 2001 | 4000000 | 680085.6885 | 127262.7777 |  | <Collection> | <Collection>
46693009 | 302 | 1962 | 15533 | 3237 0321 X | 3237 0000 | 3.21 | 32 | 3 | 63 | 37 | 3210 | 270 | U.S. 270 | U.S. 270 |  | UP R.R. UNDER | 45'-50'-45' I-BM | 1 | 3.4 MI SE SEMINOLE CL | 30.6 | 1 | 2 | 1 | 1 | 2 | 328.05 | 27.89 | C | 1 | 1 | 0 | 6 | 5600 | 2010 | 4 | 30 | 3 | 27.89 | R | 22.97 | 0 | 1 | 2 | -1 | 44 | M | 3 | 2 | 142.06 | 30.84 | A | 1 | 1 | 1 | 1 | 6 | 3 | 4 | 5 | N | N | 4 | 2 | N | 5 | N | 8 | 1 | 50.7 | 1 | 30.4 | 1 | 39.2 | 1 | 23.5 | 8960 | 2030 | 35 | 3 | NR | NR | M | N | -1 | -1 | -1 | N |  | 15533 | N | 0 | 0 | 0 | 0 | 8 | 8 | 1 | 0 | 0 | P | I | 1 |  | 3237 0321 X | 47.0842 | 0:06 | -96:24:56.96 | 0:06 | -096:24:56.96 | 2001 | 4000000 | 744409.605 | 196808.0582 |  | <Collection> | <Collection>
46693010 | 302 | 1962 | 15541 | 3237 0503 X | 3237 0000 | 5.03 | 32 | 3 | 63 | 37 | 5030 | 270 | U.S. 270 | U.S. 270 |  | BNSF R.R. | 3-55' I-BM SPAN | 1 | 1.1 MI E SH 48 | 86.1 | 0 | 2 | 1 | 1 | 2 | 328.05 | 27.89 | C | 1 | 1 | 0 | 6 | 1500 | 2010 | 5 | 39 | 3 | 27.89 | R | 20.01 | 0 | 1 | 2 | -1 | 44 | M | 3 | 2 | 167.98 | 30.84 | A | 1 | 1 | 1 | 1 | 4 | 8 | 6 | 7 | N | N | 6 | 5 | N | 5 | N | 8 | 1 | 77.1 | 1 | 46.2 | 1 | 61.2 | 1 | 36.7 | 2400 | 2030 | 5 | 3 | NR | NR | M | N | -1 | -1 | -1 | N |  | 15541 | N | 0 | 0 | 0 | 0 | 8 | 8 | 1 | 0 | 0 | P | I | 1 |  | 3237 0503 X | 83.5295 | 0:06 | -96:23:03.85 | 0:06 | -096:23:03.85 | 2001 | 4000000 | 747280.9431 | 196393.3698 |  | <Collection> | <Collection>
46693161 | 302 | 2010 | 29942 | 74N3960E0330000 |  |  | 74 | 8 | 147 | 0 | 0 | N3960 | N3960 | N3960 |  | SOUTH FORK CREEK | 1-50' STEEL I BEAM SPAN WITH A REINFORCED CONCRETE DECK. | 1 | 13S, 1W OF JCT US75/US60 | 97 | 0 | 4 | 1 | 1 | 5 | 328.05 | 26.2 | D | 2 | 2 | 0 | 9 | 100 | 2010 | 5 | 0 | 1 | 26.25 | N | 0 | 0 | 1 | 2 | -1 | 28 | M | 3 | 2 | 50.17 | 28 | A | 0 | 0 | 0 | 0 | 1 | 8 | 7 | 7 | 8 | N | 7 | 6 | N | 5 | 6 | 8 | 1 | 70.8 | 1 | 42.5 | 1 | 54.8 | 1 | 32.8 | 160 | 2030 | 6.0029 | 3 | NR | NR | N | _ | -1 | -1 | -1 | N |  | 29942 | 0 | 0 | 0 | 0 | 0 | 0 | 0 | 8 | 0 | 0 | P | I | 0 |  |  | 83.2128 | 0:32 | -95:57:22.08 | -1 | 1 | 2001 | 4000000 | 783010.16 | 357495.7748 |  | <Collection> | <Collection>
46693167 | 302 | 1951 | 12629 | 0906 0819NX | 0906 N0447 | 8.19 | 9 | 4 | 17 | 6 | 8190 | 66 | S.H. 66 | S.H. 66 | N | SHELL CREEK | 4-40' I-BM. SPANS SK.30 DEG. W/ 2- 1.5' SAFETY CURBS | 1 | 8.3 MI. E. JCT. US81 | 86 | 2 | 3 | 1 | 1 | 5 | 328.05 | 27 | B | 1 | 1 | 0 | 7 | 2650 | 2010 | 5 | 30 | 4 | 27 | N | 0 | 0 | 1 | 2 | -1 | 28.1 | M | 3 | 2 | 162.08 | 32 | A | 1 | 1 | 1 | 1 | 2 | 6 | 6 | 6 | 5 | N | 6 | 3 | N | 5 | 6 | 8 | 1 | 65 | 1 | 39 | 1 | 45.7 | 1 | 27.4 | 4240 | 2030 | 0.2 | 3 | NR | 55 | N | _ | 9999 | 9999 | 9999 | _ |  | 12629 | 0 | 0 | 0 | 0 | 0 | 0 | 0 | 4 | 0.152 | 0.152 | P | I | 1 |  | 0906 0819NX | 87.1378 | 0:30 | -97:47:26.43 | 0:30 | -097:47:26.43 | 2001 | 4000000 | 618986.0847 | 241245.0238 |  | <Collection> | <Collection>
46693168 | 302 | 1951 | 12630 | 0906 0819SX | 0906 0000 | 8.19 | 9 | 4 | 17 | 6 | 8190 | 66 | S.H. 66 | S.H. 66 | S | SHELL CREEK | 4-40' I-BM. SPANS SK.30 DEG. WITH 2-1.5' SAFETY CURBS | 1 | 8.3 MI. E. JCT. US81 | 86 | 2 | 3 | 1 | 1 | 5 | 328.05 | 27 | B | 1 | 1 | 0 | 7 | 2650 | 2010 | 5 | 30 | 4 | 27 | N | 0 | 0 | 1 | 2 | -1 | 28 | M | 3 | 2 | 162.08 | 32 | A | 1 | 1 | 1 | 1 | 2 | 6 | 6 | 6 | 6 | N | 6 | 3 | N | 5 | 6 | 8 | 1 | 65 | 1 | 39 | 1 | 45.7 | 1 | 27.4 | 4240 | 2030 | 0.2 | 3 | NR | NR | N | _ | 9999 | 9999 | 9999 | _ |  | 12630 | 0 | 0 | 0 | 0 | 0 | 0 | 0 | 4 | 0.152 | 0.152 | P | I | 1 |  | 0906 0819SX | 88.5964 | 0:30 | -97:47:27.03 | 0:30 | -097:47:27.03 | 2001 | 4000000 | 618970.9917 | 241219.3678 |  | <Collection> | <Collection>
46693319 | 302 | 2011 | 22691 | 42N3260E0880007 |  |  | 42 | 4 | 83 | 0 | 300 | N3260 | LUTHER RD. | LUTHER RD. |  | OPOSSUM CREEK | 29' I-BEAM SPAN | 1 | .3N OF OKLA CO. LINE | 81.1 | 0 | 4 | 1 | 1 | 5 | 328.05 | 21.3 | D | 2 | 2 | 0 | 7 | 100 | 2010 | 5 | 0 | 1 | 21.3 | N | 0 | 0 | 1 | 2 | -1 | 18 | M | 3 | 2 | 28.9 | 21.8 | P | 0 | 0 | 0 | 0 | 2 | 6 | 6 | 5 | 7 | N | 5 | 5 | N | 5 | 7 | 8 | 1 | 50 | 1 | 30 | 1 | 31 | 1 | 18 | 160 | 2030 | 3.2187 | 0 | 313131 | 45 | N | N | 9999 | 9999 | 9999 | N |  | 22691 | 0 | 0 | 0 | 0 | 0 | 0 | 0 | 1 | 0 | 0 | P | I | 0 |  | 42N3260E0880007 | 64.205 | 0:44 | -97:11:39.49 | 0:44 | -097:11:39.49 | 2001 | 4000000 | 672877.8593 | 266037.5687 |  | <Collection> | <Collection>
46693320 | 302 | 1991 | 22813 | 42N3260E0880005 |  |  | 42 | 4 | 83 | 0 | 500 | N3260 | LUTHER RD. | LUTHER RD. |  | CREEK | 80' I-BEAM SPAN | 1 | .5N OF WATERLOO ROAD | 56.4 | 0 | 4 | 1 | 1 | 5 | 328.05 | 22.1 | D | 2 | 2 | 0 | 7 | 100 | 2010 | 0 | 0 | 1 | 22.1 | N | 0 | 0 | 1 | 2 | -1 | 18 | M | 3 | 2 | 80.1 | 22.8 | P | 0 | 0 | 0 | 0 | 2 | 5 | 5 | 6 | 6 | N | 4 | 5 | N | 3 | 8 | 8 | 1 | 26 | 1 | 15 | 1 | 19 | 1 | 11 | 160 | 2030 | 3.2187 | 0 | 191919 | 45 | N | N | 9999 | 9999 | 9999 | N |  | 22813 | 0 | 0 | 0 | 0 | 0 | 0 | 0 | 1 | 0 | 0 | P | I | 0 |  | 42N3260E0880005 | 84.0949 | 0:44 | -97:11:39.53 | 0:44 | -097:11:39.53 | 2001 | 4000000 | 672875.2105 | 266241.0053 |  | <Collection> | <Collection>
46693321 | 302 | 2005 | 23180 | 42E0800N3270002 |  |  | 42 | 4 | 83 | 0 | 200 | E0800 | E0800 | E0800 |  | CREEK | 21' I-BEAM SPAN | 1 | 1.9N3E1S1.2E OF MERIDIAN | 24.4 | 0 | 4 | 1 | 1 | 5 | 328.05 | 18 | D | 2 | 2 | 0 | 9 | 100 | 2010 | 5 | 0 | 1 | 16 | N | 0 | 0 | 8 | 1 | -1 | 16 | M | 3 | 2 | 21 | 16 | E | 0 | 0 | 0 | 0 | 2 | 2 | 3 | 2 | 6 | N | 2 | 3 | N | 5 | 6 | 6 | 1 | 0 | 1 | 0 | 1 | 0 | 1 | 0 | 160 | 2030 | 3.22 | 0 | NR | NR | N00 | N | 9999 | 9999 | 9999 | N |  | 23180 | 0 | 0 | 0 | 0 | 0 | 0 | 0 | 7 | 0 | 0 | P | I | 0 |  | 42E0800N3270002 | 0 | 0:51 | -97:10:27.27 | 0:51 | -097:10:27.27 | 2001 | 4000000 | 674576.4025 | 279975.0613 |  | <Collection> | <Collection>
46693325 | 302 | 1997 | 24696 | 42E0840N3080006 |  |  | 42 | 4 | 83 | 0 | 4400 | E0840 | E0840 | E0840 |  | CREEK | 51' I-BEAM SPAN | 1 | .9W OF SEWARD | 93 | 0 | 4 | 1 | 1 | 5 | 328.05 | 24.9 | D | 2 | 2 | 0 | 7 | 150 | 2010 | 0 | 0 | 1 | 24.9 | N | 0 | 0 | 1 | 2 | -1 | 22 | M | 3 | 2 | 51.2 | 26.4 | A | 0 | 0 | 0 | 0 | 2 | 7 | 7 | 7 | 7 | N | 7 | 5 | N | 5 | 6 | 8 | 1 | 72 | 1 | 36 | 1 | 40 | 1 | 30 | 240 | 2030 | 3.22 | 3 | NR | NR | N | N | 9999 | 9999 | 9999 | N |  | 24696 | 0 | 0 | 0 | 0 | 0 | 0 | 0 | 1 | 0 | 0 | P | I | 0 |  | 42E0840N3080006 | 72.626 | 0:48 | -97:30:21.98 | 0:48 | -097:30:21.98 | 2001 | 4000000 | 644636.2572 | 273545.6407 |  | <Collection> | <Collection>
46693326 | 302 | 2002 | 27099 | 08E1400N2710001 |  |  | 8 | 7 | 15 | 0 | 100 | E1400 | _ | E1400 |  | CREEK | 30' I BEAM SPAN | 1 | 6S 4E OF US62 | 69 | 1 | 4 | 1 | 1 | 5 | 328.05 | 22.97 | D | 2 | 2 | 0 | 9 | 100 | 2010 | 5 | 0 | 1 | 22.97 | N | 0 | 0 | 1 | 2 | -1 | 22.97 | M | 3 | 2 | 30 | 26.6 | A | 0 | 0 | 0 | 0 | 3 | 7 | 6 | 4 | 4 | N | 4 | 5 | N | 5 | 7 | 8 | 1 | 93.5 | 1 | 56.1 | 1 | 58.8 | 1 | 35.2 | 160 | 2030 | 6 | 3 | [9 empty] | 27099 | 0 | 0 | 0 | 0 | 0 | 0 | 0 | 1 | 0 | 0 | P | I | 0 |  | 08E1400N2710001 | 44.045 | 0:59 | -98:09:39.28 | 0:59 | -098:09:39.28 | 2001 | 4000000 | 585310.9961 | 183253.394 |  | <Collection> | <Collection> | bar: NR NR to N N
46693184 | 302 | 1992 | 22976 | 08E1410N2690001 |  |  | 8 | 7 | 15 | 0 | 100 | E1410 | _ | E1410 |  | W FORK DELEWARE CREEK | 30' I-BM SPAN | 1 | 7. S 2.1 E OF US 62 | 69 | 1 | 4 | 1 | 1 | 5 | 328.05 | 23 | D | 2 | 2 | 0 | 9 | 100 | 2010 | 5 | 0 | 1 | 23 | N | 0 | 0 | 1 | 2 | -1 | 20 | M | 3 | 2 | 30 | 24 | A | 0 | 0 | 0 | 0 | 3 | 6 | 5 | 4 | 5 | N | 4 | 5 | N | 5 | 7 | 8 | 1 | 100 | 1 | 63.4 | 1 | 65.4 | 1 | 39.4 | 160 | 2030 | 5 | 3 | [9 empty] | 22976 | 0 | 0 | 0 | 0 | 0 | 0 | 0 | 1 | 0 | 0 | P | I | 0 |  | 08E1410N2690001 | 57.7212 | 0:58 | -98:11:47.45 | 0:58 | -098:11:47.45 | 2001 | 4000000 | 582057.7523 | 181658.3726 |  | <Collection> | <Collection> | bar: NR NR to N N
46693185 | 302 | 1995 | 24261 | 08E1250N2740009 |  |  | 8 | 7 | 15 | 0 | 900 | E1250 | _ | E1250 |  | CREEK | 34' I-BM SPAN | 1 | 9. S 1.9 E OF SH 152 | 81 | 0 | 4 | 1 | 1 | 5 | 328.05 | 28 | D | 2 | 2 | 0 | 9 | 100 | 2010 | 5 | 0 | 1 | 28 | N | 0 | 0 | 1 | 2 | -1 | 32 | M | 3 | 2 | 34 | 29.5 | A | 0 | 0 | 0 | 0 | 3 | 6 | 5 | 5 | 6 | N | 5 | 7 | N | 5 | 7 | 8 | 1 | 72.3 | 1 | 43.4 | 1 | 47.6 | 1 | 28.5 | 160 | 2030 | 5 | 3 | [9 empty] | 24261 | 0 | 0 | 0 | 0 | 0 | 0 | 0 | 1 | 0 | 0 | P | I | 0 |  | 08E1250N2740009 | 49.3005 | 0:12 | -98:05:30.2 | 0:12 | -098:05:30.20 | 2001 | 4000000 | 591649.4421 | 207478.7985 |  | <Collection> | <Collection> | bar: NR NR to N N
46693187 | 302 | 1996 | 24267 | 08N2700E1200001 |  |  | 8 | 7 | 15 | 0 | 0 | 0815C | _ | 0815C |  | CREEK | 20' I-BM SPAN | 1 | 2.4S 4.5E JCT SH152/SH8S | 81 | 0 | 4 | 1 | 1 | 5 | 328.05 | 24 | D | 2 | 2 | 0 | 8 | 50 | 2010 | 5 | 0 | 1 | 24 | N | 0 | 0 | 1 | 2 | -1 | 35 | M | 3 | 2 | 20.01 | 24.5 | A | 0 | 0 | 0 | 0 | 3 | 7 | 5 | 5 | 5 | N | 5 | 6 | N | 5 | 7 | 8 | 1 | 83.3 | 1 | 50 | 1 | 46.3 | 1 | 27.8 | 80 | 2030 | 3 | 3 | [9 empty] | 24267 | 0 | 0 | 0 | 0 | 0 | 0 | 0 | 6 | 0 | 0 | P | I | 0 |  | 08N2700E1200001 | 34.8192 | 35:17 | -98:11:00.9 | 0:17 | -098:11:00.90 | 2001 | 4000000 | 583300.9402 | 215428.7081 |  | <Collection> | <Collection> | bar: NR NR to N N
46693537 | 302 | 1974 | 18618 | 51N4300E0920001 |  |  | 51 | 1 | 101 | 0 | 100 | N4300 | N4300 | N4300 |  | CREEK | 24' I-BM SPAN W/TIMBER DECK | 1 | 2S,1E OF BUS. 64 & HWY 64 | 39.9 | 1 | 4 | 1 | 1 | 5 | 328.05 | 23.95 | D | 2 | 2 | 0 | 9 | 100 | 2010 | 1 | 0 | 1 | 24.61 | N | 0 | 0 | 1 | 2 | -1 | 17.06 | M | 3 | 2 | 23.95 | 25.59 | P | 0 | 0 | 0 | 0 | 4 | 5 | 5 | 5 | 7 | N | 2 | 6 | N | 0 | 7 | 7 | 1 | 5 | 1 | 5 | 1 | 5 | 1 | 4 | 160 | 2030 | 5 | 2 | 50505 | -1 | -1 | N | 5 | -1 | -1 | N |  | 18618 | 0 | 0 | 0 | 0 | 0 | 0 | 0 | 6 | 0 | 0 | P | I | 0 |  | 51N4300E0920001 | 70.7012 | 0:41 | -95:21:29 | 0:41 | -095:21:29.00 | 2001 | 4000000 | 839086.7396 | 263669.2865 |  | <Collection> | <Collection>
46693189 | 302 | 1996 | 25225 | 08E1330N2690007 |  |  | 8 | 7 | 15 | 0 | 700 | E1330 | _ | IRR E1330 |  | TONKAWA CREEK | 60' I-BM SPAN | 1 | 1. N 2.7 E OF OF US 62 | 97 | 0 | 4 | 1 | 1 | 5 | 328.05 | 24.6 | D | 2 | 2 | 0 | 9 | 100 | 2010 | 5 | 0 | 1 | 24.5 | N | 0 | 0 | 1 | 2 | -1 | 20 | M | 3 | 2 | 60.04 | 26 | A | 0 | 0 | 0 | 0 | 3 | 6 | 6 | 6 | 6 | N | 6 | 6 | N | 5 | 7 | 8 | 1 | 73.2 | 1 | 43.9 | 1 | 58.5 | 1 | 35.1 | 160 | 2030 | 5 | 3 | [9 empty] | 25225 | 0 | 0 | 0 | 0 | 0 | 0 | 0 | 1 | 0 | 0 | P | I | 0 |  | 08E1330N2690007 | 59.8067 | 0:05 | -98:11:10.53 | 0:05 | -098:11:10.53 | 2001 | 4000000 | 583018.31 | 194512.3611 |  | <Collection> | <Collection> | bar: NR NR to N N
46693190 | 302 | 1997 | 25226 | 08E1350N2700003 |  |  | 8 | 7 | 15 | 0 | 300 | E1350 | _ | E1350 |  | CREEK | 20'-30' I-BM SPANS | 1 | 1. S 3.3 E OF US 62 | 76.3 | 0 | 4 | 1 | 1 | 5 | 328.05 | 23.6 | D | 2 | 2 | 0 | 9 | 100 | 2010 | 5 | 0 | 2 | 23.6 | N | 0 | 0 | 1 | 2 | -1 | 22 | M | 3 | 2 | 50 | 24 | A | 0 | 0 | 0 | 0 | 4 | 7 | 6 | 5 | 6 | N | 5 | 5 | N | 5 | 7 | 8 | 1 | 43.2 | 1 | 25.9 | 1 | 27.4 | 1 | 16.4 | 160 | 2030 | 5 | 3 | [9 empty] | 25226 | 0 | 0 | 0 | 0 | 0 | 0 | 0 | 1 | 0 | 0 | P | I | 0 |  | 08E1350N2700003 | 35.56 | 0:03 | -98:10:35.02 | 0:03 | -098:10:35.02 | 2001 | 4000000 | 583911.8994 | 191285.746 |  | <Collection> | <Collection> | bar: NR NR to N N
46693191 | 302 | 1996 | 25227 | 08E1370N2700007 |  |  | 8 | 7 | 15 | 0 | 700 | E1370 | _ | E1370 |  | DELAWARE CREEK | 50' I-BM SPAN | 1 | 6.5 N 2.0 W OF CEMENT | 97 | 0 | 4 | 1 | 1 | 5 | 328.05 | 24 | D | 2 | 2 | 0 | 9 | 100 | 2010 | 5 | 60 | 1 | 24 | N | 0 | 0 | 1 | 2 | -1 | 24 | M | 3 | 2 | 50 | 25.6 | A | 0 | 0 | 0 | 0 | 2 | 7 | 6 | 6 | 5 | N | 6 | 6 | N | 5 | 8 | 8 | 1 | 60.4 | 1 | 36.3 | 1 | 46.6 | 1 | 27.9 | 160 | 2030 | 5 | 3 | [9 empty] | 25227 | 0 | 0 | 0 | 0 | 0 | 0 | 0 | 1 | 0 | 0 | P | I | 0 |  | 08E1370N2700007 | 54.9406 | 0:02 | -98:10:10.19 | 0:02 | -098:10:10.19 | 2001 | 4000000 | 584535.468 | 188083.0902 |  | <Collection> | <Collection> | bar: NR NR to N N
46693192 | 302 | 1997 | 25228 | 08E1390N2690006 |  |  | 8 | 7 | 15 | 0 | 2600 | 0852C | _ | 0852C |  | WEST FORK CREEK | 31' I-BM SPAN | 1 | 5. S 2.6 E OF US 62 | 89 | 0 | 4 | 1 | 1 | 5 | 328.05 | 23.5 | D | 2 | 2 | 0 | 7 | 102 | 2010 | 5 | 0 | 1 | 23.5 | N | 0 | 0 | 1 | 2 | -1 | 24 | M | 3 | 2 | 31 | 24 | A | 0 | 0 | 0 | 0 | 3 | 7 | 6 | 6 | 6 | N | 6 | 4 | N | 5 | 8 | 8 | 1 | 69.8 | 1 | 41.8 | 1 | 44.4 | 1 | 26.6 | 163 | 2030 | 5 | 3 | [9 empty] | 25228 | 0 | 0 | 0 | 0 | 0 | 0 | 0 | 1 | 0 | 0 | P | I | 0 |  | 08E1390N2690006 | 45.5186 | 1:00 | -98:11:17.7 | 1:00 | -098:11:17.70 | 2001 | 4000000 | 582818.3822 | 184871.6507 |  | <Collection> | <Collection> | bar: NR NR to N N
46693193 | 302 | 1996 | 25229 | 08N2700E1380004 |  |  | 8 | 7 | 15 | 0 | 400 | N2700 | _ | N2700 |  | CREEK | 40' I-BM SPAN | 1 | 3. E 4.4 S OF US 62 | 70 | 1 | 4 | 1 | 1 | 5 | 328.05 | 24 | D | 2 | 2 | 0 | 9 | 100 | 2010 | 5 | 60 | 1 | 24 | N | 0 | 0 | 1 | 2 | -1 | 24 | M | 3 | 2 | 40.03 | 24.5 | A | 0 | 0 | 0 | 0 | 3 | 7 | 5 | 4 | 8 | N | 4 | 6 | N | 5 | 7 | 8 | 1 | 67.9 | 1 | 40.7 | 1 | 47.8 | 1 | 28.7 | 160 | 2030 | 5 | 3 | [9 empty] | 25229 | 0 | 0 | 0 | 0 | 0 | 0 | 0 | 1 | 0 | 0 | P | I | 0 |  | 08N2700E1380004 | 40.535 | 0:01 | -98:10:51 | 0:01 | -098:10:51.00 | 2001 | 4000000 | 583497.177 | 185881.3004 |  | <Collection> | <Collection> | bar: NR NR to N N
46693196 | 302 | 1999 | 25839 | 08N2740E1400009 |  |  | 8 | 7 | 15 | 0 | 900 | N2740 | _ | N2740 |  | CREEK | 58' I-BM SPAN | 1 | 5. E 5.1 N OF US 277/SH 8 | 96 | 0 | 4 | 1 | 1 | 5 | 328.05 | 22.97 | D | 2 | 2 | 0 | 9 | 50 | 2010 | 5 | 0 | 1 | 22.97 | N | 0 | 0 | 1 | 2 | -1 | 22.97 | M | 3 | 2 | 58.07 | 26.5 | A | 0 | 0 | 0 | 0 | 3 | 7 | 7 | 6 | 7 | N | 6 | 5 | N | 5 | 8 | 6 | 1 | 66.1 | 1 | 39.7 | 1 | 52.8 | 1 | 31.7 | 80 | 2030 | 5 | 3 | [9 empty] | 25839 | 0 | 0 | 0 | 0 | 0 | 0 | 0 | 1 | 0 | 0 | P | I | 0 |  | 08N2740E1400009 | 74.3056 | 0:58 | -98:06:33.9 | 0:58 | -098:06:33.90 | 2001 | 4000000 | 590010.241 | 181924.061 |  | <Collection> | <Collection> | bar: NR NR to N N
46693197 | 302 | 1998 | 26092 | 08N2730E1310001 |  |  | 8 | 7 | 15 | 0 | 100 | N2730 | _ | IRR N2730 |  | CREEK | 26' I-BEAM SPAN | 1 | 2. W 2.2 N OF US 62 | 85 | 0 | 4 | 1 | 1 | 5 | 328.05 | 16.4 | D | 2 | 2 | 0 | 9 | 100 | 2010 | 5 | 0 | 1 | 20 | N | 0 | 0 | 1 | 2 | -1 | 19.68 | M | 3 | 2 | 26 | 20 | A | 0 | 0 | 0 | 0 | 3 | 7 | 5 | 5 | 6 | N | 5 | 5 | N | 5 | 7 | 8 | 1 | 100 | 1 | 74.7 | 1 | 78.4 | 1 | 42.3 | 160 | 2030 | 5 | 3 | [9 empty] | 26092 | 0 | 0 | 0 | 0 | 0 | 0 | 0 | 1 | 0 | 0 | P | I | 0 |  | 08N2730E1310001 | 38.2452 | 0:07 | -98:07:35.23 | 0:07 | -098:07:35.23 | 2001 | 4000000 | 588474.957 | 197680.3798 |  | <Collection> | <Collection> | bar: NR NR to N N
46693198 | 302 | 1998 | 26093 | 08N2730E1220004 |  |  | 8 | 7 | 15 | 0 | 1600 | 0813C | _ | 0813C |  | STINKING CREEK | 40' I-BM SPAN | 1 | 3. E 1.4 S SPRING CREE | 87.3 | 0 | 4 | 1 | 1 | 5 | 328.05 | 22.97 | D | 2 | 2 | 0 | 7 | 126 | 2010 | 5 | 0 | 1 | 22.97 | N | 0 | 0 | 1 | 2 | -1 | 22.97 | M | 3 | 2 | 40 | 25 | A | 0 | 0 | 0 | 0 | 3 | 6 | 6 | 6 | 5 | N | 6 | 4 | N | 5 | 7 | 8 | 1 | 58.4 | 1 | 35.1 | 1 | 41.1 | 1 | 24.6 | 202 | 2030 | 5 | 3 | [9 empty] | 26093 | 0 | 0 | 0 | 0 | 0 | 0 | 0 | 1 | 0 | 0 | P | I | 0 |  | 08N2730E1220004 | 34.7867 | 0:14 | -98:07:49.16 | 0:14 | -098:07:49.16 | 2001 | 4000000 | 588140.6779 | 211632.7326 |  | <Collection> | <Collection> | bar: NR NR to N N
46693048 | 302 | 2002 | 27463 | 63E1250N3390005 |  |  | 63 | 3 | 125 | 0 | 500 | E1250 | EW1250 | E1250 |  | CREEK | 35' STEEL I BEAM SPAN | 1 | .4N&.7E OF BROOKSVILLE | 97 | 0 | 4 | 1 | 1 | 5 | 328.05 | 27.7 | D | 2 | 2 | 0 | 9 | 100 | 2010 | 5 | 0 | 1 | 27.7 | N | 0 | 0 | 1 | 2 | -1 | 26 | M | 3 | 2 | 34.8 | 28.4 | A | 0 | 0 | 0 | 0 | 2 | 8 | 6 | 6 | 6 | N | 6 | 6 | N | 5 | 6 | 8 | 1 | 80 | 1 | 47.9 | 1 | 53 | 1 | 32 | 160 | 2030 | 6.4374 | 3 | [9 empty] | 27463 | 0 | 0 | 0 | 0 | 0 | 0 | 0 | 8 | 0 | 0 | P | I | 0 |  | 63E1250N3390005 | 63.9807 | 0:12 | -96:57:19.12 | 0:12 | -096:57:19.12 | 2001 | 4000000 | 695109.7713 | 207890.5486 |  | <Collection> | <Collection> | bar: NR NR to N N
46693049 | 302 | 2002 | 27464 | 63E1430N3290001 |  |  | 63 | 3 | 125 | 0 | 100 | E1430 | EW1430 | E1430 |  | CREEK | 25' STEEL I BEAM SPAN | 1 | 1.4 S & 6.1 W OF WANETTE | 84.9 | 0 | 4 | 1 | 1 | 5 | 328.05 | 27.3 | D | 2 | 2 | 0 | 9 | 100 | 2010 | 5 | 0 | 1 | 27.3 | N | 0 | 0 | 1 | 2 | -1 | 20 | M | 3 | 2 | 25.4 | 27.8 | A | 0 | 0 | 0 | 0 | 2 | 7 | 5 | 6 | 5 | N | 5 | 6 | N | 5 | 5 | 8 | 1 | 81 | 1 | 47.9 | 1 | 45 | 1 | 27 | 160 | 2030 | 9.6561 | 1 | [9 empty] | 27464 | 0 | 0 | 0 | 0 | 0 | 0 | 0 | 8 | 0 | 0 | P | I | 0 |  | 63E1430N3290001 | 59.3711 | 0:57 | -97:08:26.47 | 0:57 | -097:08:26.47 | 2001 | 4000000 | 678484.0855 | 178823.0825 |  | <Collection> | <Collection> | bar: NR NR to N N
46693050 | 302 | 2000 | 27465 | 63E1200N3330005 |  |  | 63 | 3 | 125 | 0 | 500 | E1200 | EW1200 | E1200 |  | CREEK | 32' STEEL I BEAM SPAN | 1 | 1 N & 3 E OF PINK | 86 | 0 | 4 | 1 | 1 | 5 | 328.05 | 24 | D | 2 | 2 | 0 | 9 | 100 | 2010 | 5 | 0 | 1 | 24 | N | 0 | 0 | 1 | 2 | -1 | 22 | M | 3 | 2 | 32 | 24.3 | A | 0 | 0 | 0 | 0 | 2 | 6 | 5 | 5 | 5 | N | 5 | 6 | N | 5 | 6 | 8 | 1 | 87 | 1 | 52 | 1 | 56 | 1 | 33 | 160 | 2030 | 3.2187 | 3 | [9 empty] | 27465 | 0 | 0 | 0 | 0 | 0 | 0 | 0 | 1 | 0 | 0 | P | I | 0 |  | 63E1200N3330005 | 53.4098 | 0:17 | -97:03:55.41 | 0:17 | -097:03:55.41 | 2001 | 4000000 | 685012.5734 | 215807.8514 |  | <Collection> | <Collection> | bar: NR NR to N N
46693052 | 302 | 2004 | 28009 | 63E1240N3380004 |  |  | 63 | 3 | 125 | 0 | 400 | 6354C | EW1240 | 6354C |  | CREEK | 38' STEEL I BEAM SPAN | 1 | 1.4N&.4W OF BROOKSVILLE | 79.3 | 0 | 4 | 1 | 1 | 5 | 328.05 | 26.1 | D | 2 | 2 | 0 | 7 | 400 | 2010 | 5 | 0 | 1 | 26.1 | N | 0 | 0 | 1 | 2 | -1 | 26 | M | 3 | 2 | 38 | 26.8 | A | 0 | 0 | 0 | 0 | 3 | 7 | 6 | 5 | 5 | N | 5 | 5 | N | 5 | 5 | 6 | 1 | 61 | 1 | 36 | 1 | 42 | 1 | 25 | 640 | 2030 | 9.6561 | 3 | [9 empty] | 28009 | 0 | 0 | 0 | 0 | 0 | 0 | 0 | 1 | 0 | 0 | P | I | 0 |  | 63E1240N3380004 | 67.0842 | 0:13 | -96:58:37.24 | 0:13 | -096:58:37.24 | 2001 | 4000000 | 693117.9016 | 209453.5857 |  | <Collection> | <Collection> | bar: NR NR to N N
46693053 | 302 | 2003 | 28042 | 63E1390N3330003 |  |  | 63 | 3 | 125 | 0 | 300 | E1390 | EW1390 | E1390 |  | CREEK | 40' STEEL I BEAM SPAN Sk 10 LF | 1 | 1 S & 3.3 E OF EASON | 82.7 | 0 | 4 | 1 | 1 | 5 | 328.05 | 23 | D | 2 | 2 | 0 | 9 | 75 | 2010 | 5 | 10 | 1 | 23 | N | 0 | 0 | 1 | 2 | -1 | 22 | M | 3 | 2 | 40 | 23.6 | A | 0 | 0 | 0 | 0 | 2 | 8 | 5 | 5 | 5 | N | 5 | 5 | N | 5 | 5 | 8 | 1 | 55 | 1 | 33 | 1 | 38 | 1 | 23 | 120 | 2030 | 1.6093 | 2 | [9 empty] | 28042 | 0 | 0 | 0 | 0 | 0 | 0 | 0 | 8 | 0 | 0 | P | I | 0 |  | 63E1390N3330003 | 54.3102 | 0:00 | -97:04:00.27 | 0:00 | -097:04:00.27 | 2001 | 4000000 | 685177.0374 | 185300.1623 |  | <Collection> | <Collection> | bar: NR NR to N N
46693054 | 302 | 2002 | 28044 | 63E1360N3340005 |  |  | 63 | 3 | 125 | 0 | 500 | E1360 | EW1360 | E1360 |  | CREEK | 32' STEEL I BEAM SPAN | 1 | .2N & .1W OF TROUSDALE | 85 | 0 | 4 | 1 | 1 | 5 | 328.05 | 27.5 | D | 2 | 2 | 0 | 9 | 24 | 2010 | 5 | 0 | 1 | 27.5 | N | 0 | 0 | 1 | 2 | -1 | 22 | M | 3 | 2 | 31.5 | 28 | A | 0 | 0 | 0 | 0 | 2 | 8 | 6 | 5 | 5 | N | 5 | 6 | N | 5 | 5 | 8 | 1 | 95 | 1 | 57 | 1 | 61 | 1 | 37 | 38 | 2030 | 3.2187 | 3 | [9 empty] | 28044 | 0 | 0 | 0 | 0 | 0 | 0 | 0 | 1 | 0 | 0 | P | I | 0 |  | 63E1360N3340005 | 55.4365 | 0:03 | -97:02:43.45 | 0:03 | -097:02:43.45 | 2001 | 4000000 | 687078.1544 | 190136.3517 |  | <Collection> | <Collection> | bar: NR NR to N N
46693055 | 302 | 2004 | 28045 | 63N3390E1190005 |  |  | 63 | 3 | 125 | 0 | 500 | N3390 | NS3390 | N3390 |  | CREEK | 38' STEEL I BEAM SPAN | 1 | 1.6N & 1.5W OF TECUMSEH | 85 | 0 | 4 | 1 | 1 | 5 | 328.05 | 27.9 | D | 2 | 2 | 0 | 9 | 75 | 2010 | 5 | 0 | 1 | 27.9 | N | 0 | 0 | 1 | 2 | -1 | 26 | M | 3 | 2 | 38.4 | 28.5 | A | 0 | 0 | 0 | 0 | 2 | 7 | 7 | 5 | 6 | N | 5 | 7 | N | 5 | 5 | 8 | 1 | 66 | 1 | 40 | 1 | 46 | 1 | 28 | 120 | 2030 | 3.2187 | 3 | [9 empty] | 28045 | 0 | 0 | 0 | 0 | 0 | 0 | 0 | 1 | 0 | 0 | P | I | 0 |  | 63N3390E1190005 | 52.0708 | 0:17 | -96:57:56.82 | 0:17 | -096:57:56.82 | 2001 | 4000000 | 694062.6696 | 216865.0282 |  | <Collection> | <Collection> | bar: NR NR to N N
46693056 | 302 | 2003 | 28085 | 63N3330E1340003 |  |  | 63 | 3 | 125 | 0 | 300 | N3330 | NS3330 | N3330 |  | CREEK | 39' STEEL I BEAM SPAN Sk 15 LF | 1 | 3.1 S & .9 W OF TRIBBEY | 86 | 0 | 4 | 1 | 1 | 5 | 328.05 | 26.8 | D | 2 | 2 | 0 | 9 | 100 | 2010 | 5 | 15 | 1 | 26.8 | N | 0 | 0 | 1 | 2 | -1 | 26 | M | 3 | 2 | 39.1 | 27.2 | A | 0 | 0 | 0 | 0 | 2 | 7 | 5 | 6 | 6 | N | 5 | 6 | N | 5 | 6 | 8 | 1 | 61.9 | 1 | 37 | 1 | 44 | 1 | 26 | 160 | 2030 | 6.4374 | 1 | [9 empty] | 28085 | 0 | 0 | 0 | 0 | 0 | 0 | 0 | 1 | 0 | 0 | P | I | 0 |  | 63N3330E1340003 | 60.8411 | 0:04 | -97:04:18.14 | 0:04 | -097:04:18.14 | 2001 | 4000000 | 684653.9274 | 192776.7207 |  | <Collection> | <Collection> | bar: NR NR to N N
46693199 | 302 | 1998 | 26094 | 08N2740E1440009 |  |  | 8 | 7 | 15 | 0 | 900 | N2740 | _ | IRR N2740 |  | MCCARTY CREEK | 36' I-BM SPAN | 1 | 5. E 1.1 N OF US 277 | 93.7 | 0 | 4 | 1 | 1 | 5 | 328.05 | 16.4 | D | 2 | 2 | 0 | 9 | 100 | 2010 | 5 | 0 | 1 | 24 | N | 0 | 0 | 1 | 2 | -1 | 19.68 | M | 3 | 2 | 36 | 24.5 | A | 0 | 0 | 0 | 0 | 3 | 7 | 6 | 6 | 6 | N | 6 | 6 | N | 5 | 7 | 6 | 1 | 50.9 | 1 | 30.5 | 1 | 34 | 1 | 20.4 | 160 | 2030 | 5 | 3 | [9 empty] | 26094 | 0 | 0 | 0 | 0 | 0 | 0 | 0 | 1 | 0 | 0 | P | I | 0 |  | 08N2740E1440009 | 34.676 | 0:55 | -98:06:37.81 | 0:55 | -098:06:37.81 | 2001 | 4000000 | 589903.6574 | 175258.2163 |  | <Collection> | <Collection> | bar: NR NR to N N
46693202 | 302 | 2000 | 26464 | 08E1240N2700001 |  |  | 8 | 7 | 15 | 0 | 0 | E1240 | _ | E1240 |  | CREEK | 59 STEEL I-BEAM | 1 | 8S 2.9W OF COGAR | 96.7 | 0 | 4 | 1 | 1 | 5 | 9.84 | 13.12 | D | 2 | 2 | 0 | 7 | 69 | 2010 | 5 | 0 | 1 | 26.5 | N | 0 | 0 | 1 | 2 | -1 | 22.97 | M | 3 | 2 | 60 | 27 | A | 0 | 0 | 0 | 0 | 3 | 6 | 6 | 6 | 6 | N | 6 | 6 | N | 5 | 7 | 8 | 1 | 57.6 | 1 | 34.6 | 1 | 46.1 | 1 | 27.6 | 110 | 2030 | 4 | 3 | [9 empty] | 26464 | 0 | 0 | 0 | 0 | 0 | 0 | 0 | 1 | 0 | 0 | P | I | 0 |  | 08E1240N2700001 | 52.8845 | 0:13 | -98:10:57.78 | 0:13 | -098:10:57.78 | 2001 | 4000000 | 583368.0643 | 209109.7104 |  | <Collection> | <Collection> | bar: NR NR to N N
46693203 | 302 | 2004 | 26799 | 08N2740E1140005 |  |  | 8 | 7 | 15 | 0 | 500 | N2740 | _ | N2740 |  | CREEK | 72' I-BEAM SPAN | 1 | 1E & 1.5N OF COGAR | 86.8 | 0 | 4 | 1 | 1 | 5 | 328.05 | 25.5 | D | 2 | 2 | 0 | 7 | 50 | 2010 | 0 | 0 | 1 | 25.5 | N | 0 | 0 | 1 | 2 | -1 | 30 | M | 3 | 2 | 72 | 27 | A | 0 | 0 | 0 | 0 | 3 | 6 | 6 | 6 | 5 | N | 6 | 6 | N | 5 | 7 | 8 | 1 | 47.9 | 1 | 28.8 | 1 | 36.8 | 1 | 22 | 80 | 2030 | 4.989 | 3 | [9 empty] | 26799 | 0 | 0 | 0 | 0 | 0 | 0 | 0 | 1 | 0 | 0 | P | I | 0 |  | 08N2740E1140005 | 50.8325 | 0:21 | -98:06:48.67 | 0:21 | -098:06:48.67 | 2001 | 4000000 | 589684.4467 | 224460.2344 |  | <Collection> | <Collection> | bar: NR NR to N N
46693205 | 302 | 2001 | 26935 | 08E1370N2650008 |  |  | 8 | 7 | 15 | 0 | 800 | E1370 | _ | E1370 |  | CREEK | 45' I BEAM SPAN | 1 | 3S 1.2W OF U.S. 62 | 86 | 0 | 4 | 1 | 1 | 5 | 328.05 | 45.93 | D | 2 | 2 | 0 | 9 | 100 | 2010 | 5 | 0 | 1 | 26.25 | N | 0 | 0 | 1 | 2 | -1 | 22.97 | M | 3 | 2 | 45 | 26.9 | A | 0 | 0 | 0 | 0 | 3 | 7 | 5 | 5 | 6 | N | 5 | 6 | N | 5 | 8 | 8 | 1 | 67.1 | 1 | 40.3 | 1 | 49.7 | 1 | 29.8 | 160 | 2030 | 1 | 3 | [9 empty] | 26935 | 0 | 0 | 0 | 0 | 0 | 0 | 0 | 1 | 0 | 0 | P | I | 0 |  | 08E1370N2650008 | 46.805 | 0:02 | -98:15:19.73 | 0:02 | -098:15:19.73 | 2001 | 4000000 | 576690.5288 | 188114.1064 |  | <Collection> | <Collection> | bar: NR NR to N N
46693207 | 302 | 2011 | 30156 | 02E0280N2530009 |  |  | 2 | 6 | 3 | 0 | 900 | E0280 | E0280 | E0280 |  | CREEK | 24' 5" I BEAM | 1 | 2N 1.5W OF CARMEN | 98 | 0 | 4 | 1 | 1 | 5 | 328.05 | 328.05 |  | 2 | 2 | 0 | 9 | 50 | 2010 | 5 | 0 | 1 | 26.1 | N | 0 | 0 | 1 | 2 | -1 | 24 | M | 3 | 2 | 24.5 | 26.8 | A | 1 | 1 | 1 | 1 | 9 | 7 | 8 | 8 | 7 | N | 8 | 6 | N | 5 | 5 | 5 | 1 | 66 | 1 | 40 | 1 | 37 | 1 | 22 | 80 | 2030 | 4.989 | _ | NR | NR | NR | N | 9999 | 9999 | 9999 | N |  | 30156 | 0 | 0 | 0 | 0 | 0 | 0 | 0 | 1 | 0 | 0 | P | I | 0 |  |  | 96.218 | 36:37 | -98:29:19 | -1 | 1 | 2001 | 4000000 | 556284.7013 | 363507.1268 |  | <Collection> | <Collection>
46693208 | 302 | 2011 | 30157 | 02N2630E0200004 |  |  | 2 | 6 | 3 | 0 | 400 | N2630 | N2630 | N2630 |  | WEST CLAY CREEK | 50' I BEAM | 1 | 2E, 3.6N OF SH8/US64 JCT | 98 | 0 | 4 | 1 | 1 | 5 | 328.05 | 328.05 |  | 2 | 2 | 0 | 9 | 100 | 2010 | 5 | 0 | 1 | 26.1 | N | 0 | 0 | 1 | 2 | -1 | 24 | M | 3 | 2 | 50 | 26.1 | A | 1 | 1 | 1 | 1 | 9 | 7 | 8 | 8 | 7 | N | 8 | 6 | N | 5 | 5 | 5 | 1 | 78 | 1 | 47 | 1 | 61 | 1 | 36 | 160 | 2030 | 5.9546 | _ | NR | NR | NR | N | 9999 | 9999 | 9999 | N |  | 30157 | 0 | 0 | 0 | 0 | 0 | 0 | 0 | 1 | 0 | 0 | P | I | 0 |  |  | 100 | 36:43 | -98:19:27 | -1 | 1 | 2001 | 4000000 | 571036.9202 | 375592.6588 |  | <Collection> | <Collection>
46693357 | 302 | 1960 | 15038 | 64N4395E1750002 |  |  | 64 | 2 | 127 | 0 | 200 | N4395 | N4395_ | N4395 |  | BLACK FORK CREEK | 4- 15'.5 TRUSS CHORD BM SPANS | 1 | 0.7 MI S OF NASHOBA | 17.3 | 1 | 4 | 1 | 1 | 5 | 328.05 | 14 | D | 2 | 2 | 0 | 9 | 100 | 2010 | 0 | 0 | 4 | 14 | N | 327.75 | 327.75 | 8 | 1 | -1 | 14 | M | 3 | 2 | 69.88 | 14 | B | 0 | 0 | 0 | 0 | 4 | 4 | 5 | 6 | 6 | N | 2 | 6 | N | 0 | 2 | 5 | 1 | 5 | 1 | 3 | 1 | 3 | 1 | 2 | 160 | 2030 | 5 | 2 | RN | NR | M | N | N | N | N | N |  | 15038 | 0 | 0 | 0 | 0 | 0 | 0 | 0 | 7 | 0 | 0 | P | I | 0 |  | 64N4395E1750002 | 64.6563 | 0:28 | -95:13:01.27 | 0:28 | -095:13:01.27 | 2001 | 4000000 | 855610.6619 | 130006.9767 |  | <Collection> | <Collection>
46693524 | 302 | 1950 | 11161 | 36N3250E0220003 |  |  | 36 | 4 | 71 | 0 | 300 | N3250 | N3250 | N3250 |  | CREEK | 27' I-BEAM SPAN; TEMP PIPE | 1 | .3S 7.5E OF US60/I-35 | 20.8 | 1 | 4 | 1 | 1 | 5 | 328.05 | 14.9 | D | 2 | 2 | 0 | 9 | 75 | 2010 | 0 | 0 | 1 | 14.9 | N | 0 | 0 | 1 | 1 | -1 | 18 | M | 3 | 2 | 26.9 | 15.5 | E | 0 | 0 | 0 | 0 | 2 | 2 | 2 | 2 | 7 | N | 2 | 6 | N | 5 | 6 | 8 | 2 | 0 | 2 | 0 | 2 | 0 | 2 | 0 | 120 | 2030 | 3.22 | 0 | NR | NR | N | N | 9999 | 9999 | 9999 | N |  | 11161 | 0 | 0 | 0 | 0 | 0 | 0 | 0 | 8 | 0 | 0 | P | I | 0 |  | 36N3250E0220003 | -1 | 0:42 | -97:12:38.19 | 0:42 | -097:12:38.19 | 2001 | 4000000 | 670550.0228 | 373127.8466 |  | <Collection> | <Collection>
46693525 | 302 | 1950 | 11546 | 36E0250N3310005 |  |  | 36 | 4 | 71 | 0 | 500 | E0250 | IRR E0250 | IRR E0250 |  | CREEK | 29' I-BEAM SPAN | 1 | .2E 3.N 1.W OF WHITE EAGL | 19.5 | 1 | 4 | 1 | 1 | 5 | 328.05 | 16 | D | 2 | 2 | 0 | 9 | 24 | 2010 | 0 | 0 | 1 | 16 | N | 0 | 0 | 8 | 2 | -1 | 20 | M | 3 | 2 | 28.9 | 16 | K | 0 | 0 | 0 | 0 | 3 | 0 | 0 | 0 | 5 | N | 0 | 3 | N | 0 | 6 | 6 | 2 | 0 | 2 | 0 | 2 | 0 | 2 | 0 | 38 | 2030 | 1.61 | 0 | CLOSED | NR | M | N | 9999 | 9999 | 9999 | N |  | 11546 | 0 | 0 | 0 | 0 | 0 | 0 | 0 | 7 | 0 | 0 | P | I | 0 |  | 36E0250N3310005 | 0.0008 | 0:39 | -97:05:43.09 | 0:39 | -097:05:43.09 | 2001 | 4000000 | 680897.8393 | 368507.8277 |  | <Collection> | <Collection>
46693057 | 302 | 2004 | 28110 | 63E1240N3380003 |  |  | 63 | 3 | 125 | 0 | 300 | 6354C | EW1240 | 6354C |  | CREEK | 70' STEEL I BEAM SPAN | 1 | 1.4N&.5W OF BROOKSVILLE | 90.5 | 0 | 4 | 1 | 1 | 5 | 328.05 | 27.8 | D | 2 | 2 | 0 | 7 | 400 | 2010 | 5 | 0 | 1 | 27.8 | N | 0 | 0 | 1 | 2 | -1 | 26 | M | 3 | 2 | 70.5 | 28.4 | A | 0 | 0 | 0 | 0 | 2 | 7 | 6 | 6 | 5 | N | 6 | N | N | 5 | 5 | 3 | 1 | 55 | 1 | 33 | 1 | 42 | 1 | 25 | 640 | 2030 | 9.6561 | 3 | [9 empty] | 28110 | 0 | 0 | 0 | 0 | 0 | 0 | 0 | 1 | 0 | 0 | P | I | 0 |  | 63E1240N3380003 | 62.8239 | 0:13 | -96:58:40.69 | 0:13 | -096:58:40.69 | 2001 | 4000000 | 693031.4082 | 209384.2515 |  | <Collection> | <Collection> | bar: RN to N
46693058 | 302 | 2005 | 28112 | 63N3380E1400001 |  |  | 63 | 3 | 125 | 0 | 100 | 6340C | NS3380 | 6340C |  | CREEK | 29' STEEL I BEAM SPAN | 1 | .3 S & 3.3 W OF ASHER | 77.9 | 0 | 4 | 1 | 1 | 5 | 328.05 | 23.5 | D | 2 | 2 | 0 | 7 | 160 | 2010 | 5 | 0 | 1 | 23.5 | N | 0 | 0 | 1 | 2 | -1 | 20 | M | 3 | 2 | 29.1 | 24 | A | 0 | 0 | 0 | 0 | 2 | 7 | 6 | 5 | 5 | N | 5 | 4 | N | 5 | 6 | 8 | 1 | 72 | 1 | 43 | 1 | 44 | 1 | 26 | 256 | 2030 | 9.6561 | 3 | [9 empty] | 28112 | 0 | 0 | 0 | 0 | 0 | 0 | 0 | 8 | 0 | 0 | P | I | 0 |  | 63N3380E1400001 | 54.3027 | 0:59 | -96:59:02.6 | 0:59 | -096:59:02.60 | 2001 | 4000000 | 692741.8751 | 183572.9259 |  | <Collection> | <Collection> | bar: RN to N
46693059 | 302 | 2005 | 28396 | 63E1275N3370003 |  |  | 63 | 3 | 125 | 0 | 300 | E1275 | EW1275 | E1275 |  | CREEK | 50' STEEL I BEAM SPAN | 1 | 1.3 N & .7 E OF MACOMB | 79.6 | 0 | 4 | 1 | 1 | 5 | 328.05 | 23.5 | D | 2 | 2 | 0 | 9 | 24 | 2010 | 5 | 0 | 1 | 23.5 | N | 0 | 0 | 1 | 2 | -1 | 24 | M | 3 | 2 | 50.4 | 24 | A | 0 | 0 | 0 | 0 | 2 | 8 | 6 | 5 | 6 | N | 5 | 5 | N | 5 | 6 | 8 | 1 | 66 | 1 | 39 | 1 | 51 | 1 | 30 | 38 | 2030 | 199 | 0 | [9 empty] | 28396 | 0 | 0 | 0 | 0 | 0 | 0 | 0 | 1 | 0 | 0 | P | I | 0 |  | -1 | 67.2509 | 0:10 | -97:00:04.09 | 0:10 | -097:00:04.09 | 2001 | 4000000 | 690978.1686 | 203857.0432 |  | <Collection> | <Collection> | bar: RN to N
46693060 | 302 | 2005 | 28397 | 63E1420N3320008 |  |  | 63 | 3 | 125 | 0 | 800 | E1420 | EW1420 | E1420 |  | CREEK | 50' STEEL I BEAM SPAN | 1 | .4 S & 2.4 W OF WANETTE | 80 | 0 | 4 | 1 | 1 | 5 | 328.05 | 23.5 | D | 2 | 2 | 0 | 9 | 25 | 2010 | 5 | 0 | 1 | 23.5 | N | 0 | 0 | 1 | 2 | -1 | 26 | M | 3 | 2 | 49.5 | 24.1 | A | 0 | 0 | 0 | 0 | 2 | 7 | 6 | 5 | 5 | N | 5 | 5 | N | 5 | 6 | 8 | 1 | 66 | 1 | 39 | 1 | 50 | 1 | 30 | 40 | 2030 | 3.2187 | 1 | [9 empty] | 28397 | 0 | 0 | 0 | 0 | 0 | 0 | 0 | 8 | 0 | 0 | P | I | 0 |  | -1 | 48.2446 | 0:57 | -97:04:32.29 | 0:57 | -097:04:32.29 | 2001 | 4000000 | 684410.3027 | 180469.3689 |  | <Collection> | <Collection> | bar: RN to N
46693061 | 302 | 2005 | 28813 | 63E1200N3360006 |  |  | 63 | 3 | 125 | 0 | 600 | E1200 | EW1200 | E1200 |  | CREEK | 25' STEEL I BEAM SPAN | 1 | 3S&.6E OF BETHEL ACRES | 85 | 0 | 4 | 1 | 1 | 5 | 328.05 | 27.5 | D | 2 | 2 | 0 | 7 | 100 | 2010 | 5 | 0 | 1 | 27.5 | N | 0 | 0 | 1 | 2 | -1 | 26 | M | 3 | 2 | 25.1 | 28 | A | 0 | 0 | 0 | 0 | 2 | 7 | 5 | 6 | 5 | N | 5 | 6 | N | 5 | 5 | 8 | 1 | 98 | 1 | 63.1 | 1 | 60 | 1 | 36 | 160 | 2030 | 3.2187 | 3 | [9 empty] | 28813 | 0 | 0 | 0 | 0 | 0 | 0 | 0 | 8 | 0 | 0 | P | I | 0 |  |  | 61.955 | 0:17 | -97:00:28.06 | 0:17 | -097:00:28.06 | 2001 | 4000000 | 690251.5841 | 215856.0038 |  | <Collection> | <Collection> | bar: RN to N
46693209 | 302 | 2011 | 30158 | 02N2600E0170002 |  |  | 2 | 6 | 3 | 0 | 200 | N2600 | N2600 | N2600 |  | COTTONWOOD CREEK TRIB. | 33' I BEAM | 1 | 1W .8N OF CHEROKEE | 98 | 0 | 4 | 1 | 1 | 5 | 328.05 | 328.05 |  | 2 | 2 | 0 | 9 | 100 | 2010 | 5 | 0 | 1 | 26.1 | N | 0 | 0 | 1 | 2 | -1 | 24 | M | 3 | 2 | 33 | 26.8 | A | 1 | 1 | 1 | 1 | 9 | 7 | 8 | 8 | 7 | N | 8 | 6 | N | 5 | 5 | 5 | 1 | 91 | 1 | 54 | 1 | 60 | 1 | 36 | 160 | 2030 | 4.989 | _ | NR | NR | NR | N | 9999 | 9999 | 9999 | N |  | 30158 | 0 | 0 | 0 | 0 | 0 | 0 | 0 | 1 | 0 | 0 | P | I | 0 |  |  | 100 | 36:46 | -98:22:42 | -1 | 1 | 2001 | 4000000 | 566217.0695 | 380758.1869 |  | <Collection> | <Collection>
46693210 | 302 | 2011 | 30159 | 02E0280N2510004 |  |  | 2 | 6 | 3 | 0 | 400 | E0280 | E0280 | E0280 |  | EAGLE CHIEF CREEK | 39'6" - 79'6" - 39'6" I BM SPANS | 1 | 2N 4 W OF CARMEN | 98 | 0 | 4 | 1 | 1 | 5 | 328.05 | 328.05 |  | 2 | 2 | 0 | 9 | 50 | 2010 | 5 | 0 | 3 | 26.1 | N | 0 | 0 | 1 | 2 | -1 | 24 | M | 3 | 2 | 158.5 | 26.1 | A | 1 | 1 | 1 | 1 | 9 | 7 | 8 | 8 | 7 | N | 8 | 6 | N | 5 | 5 | 5 | 1 | 103 | 1 | 172 | 1 | 72 | 1 | 120 | 80 | 2030 | 5.9546 | _ | NR | NR | NR | N | 9999 | 9999 | 9999 | N |  | 30159 | 0 | 0 | 0 | 0 | 0 | 0 | 0 | 1 | 0 | 0 | P | I | 0 |  |  | 100 | 36:37 | -98:31:59 | -1 | 1 | 2001 | 4000000 | 552307.9782 | 363465.9201 |  | <Collection> | <Collection>
46693071 | 302 | 1992 | 23500 | 50E1720N3390002 |  |  | 50 | 7 | 99 | 0 | 200 | E1720 | E1720_ | E1720 |  | ROCK CREEK | 50'-46' WF-BM SPANS | 1 | 1.0 MI N OF SULPHUR | 85 | 0 | 4 | 1 | 1 | 5 | 328.05 | 20 | D | 2 | 2 | 0 | 9 | 100 | 2010 | 5 | 0 | 2 | 20 | N | 327.75 | 0 | 1 | 2 | -1 | 16.01 | M | 3 | 2 | 96 | 20 | P | 0 | 0 | 0 | 0 | 2 | 7 | 5 | 6 | 6 | N | 5 | 5 | N | 5 | 8 | 8 | 1 | 68 | 1 | 40 | 1 | 38 | 1 | 23 | 160 | 2030 | 1.4 | 3 | 222222 | N | N | N | N | N | N | N |  | 23500 | 0 | 0 | 0 | 0 | 0 | 0 | 0 | 1 | 0 | 0 | P | I | 0 |  | 50E1720N3390002 | 54.3743 | 0:31 | -96:58:00.69 | 0:31 | -096:58:00.692 | 2001 | 4000000 | 694847.2212 | 132221.8503 |  | <Collection> | <Collection>
46693075 | 302 | 1995 | 24217 | 50E1680N3360002 |  |  | 50 | 7 | 99 | 0 | 200 | E1680 | E1680_ | E1680 |  | GUY SANDY CREEK | 1-52' WF-BEAM SPAN | 1 | 2.8 S .7 E OF IONA | 96 | 0 | 4 | 1 | 1 | 5 | 328.05 | 22 | D | 2 | 2 | 0 | 9 | 100 | 2010 | 5 | 0 | 1 | 22.51 | R | 327.75 | 0 | 1 | 2 | -1 | 22.01 | M | 3 | 2 | 52 | 23 | A | 0 | 0 | 0 | 0 | 2 | 7 | 6 | 6 | 6 | N | 6 | 5 | N | 5 | 7 | 8 | 1 | 73.1 | 1 | 43.9 | 1 | 56.3 | 1 | 33.8 | 160 | 2030 | 3.2187 | 3 | [9 empty] | 24217 | 0 | 0 | 0 | 0 | 0 | 8 | 8 | 6 | 0 | 0 | P | I | 0 |  | 50E1680N3360002 | 82.1649 | 34:35 | -97:00:58.97 | 0:35 | -097:00:58.973 | 2001 | 4000000 | 690236.9922 | 138618.4208 |  | <Collection> | <Collection> | bar: RN to N
46693223 | 302 | 1968 | 17090 | 11E0720N4480007 |  |  | 11 | 1 | 21 | 0 | 700 | E0720 | E0720 | E0720 |  | CREEK | 30' I-BM SPAN | 1 | 4. N 3. W TAHLEQUAH | 59.8 | 1 | 4 | 1 | 1 | 5 | 328.05 | 24 | D | 2 | 2 | 0 | 9 | 300 | 2010 | 4 | 15 | 1 | 24 | N | 0 | 0 | 1 | 2 | -1 | 26 | M | 3 | 2 | 34 | 26 | A | 0 | 0 | 0 | 0 | 3 | 6 | 5 | 4 | 7 | N | 4 | 5 | N | 5 | 8 | 8 | 1 | 61 | 1 | 36 | 1 | 39 | 1 | 23 | 480 | 2030 | 10 | 3 | NR | 30 | N | N | N | N | N | N |  | 17090 | 0 | 0 | 0 | 0 | 0 | 8 | 8 | 1 | 0 | 0 | P | I | 0 |  | 11E0720N4480007 | 73.624 | 0:58 | -95:01:06.16 | 0:58 | -095:01:06.16 | 2001 | 4000000 | 868844.2072 | 296891.2247 |  | <Collection> | <Collection>
46693235 | 302 | 1989 | 22263 | 11N4450E0760007 |  |  | 11 | 1 | 21 | 0 | 700 | N4450 | N4450 | N4450 |  | PECAN CREEK | 12',2-16',12' I-BM S | 1 | 0.7 MI S OF THOMPSON COR | 66.9 | 1 | 4 | 1 | 1 | 5 | 328.05 | 22 | D | 2 | 2 | 0 | 9 | 100 | 2010 | 0 | 0 | 4 | 23.83 | N | 0 | 0 | 1 | 2 | -1 | 20 | M | 3 | 2 | 61.02 | 24.33 | A | 0 | 0 | 0 | 0 | 2 | 6 | 6 | 4 | 6 | N | 4 | 6 | N | 5 | 5 | 7 | 1 | 53 | 1 | 32 | 1 | 29 | 1 | 17 | 160 | 2030 | 6 | 3 | [9 empty] | 22263 | 0 | 0 | 0 | 0 | 0 | 8 | 8 | 6 | 0 | 0 | P | I | 0 |  | 11N4450E0760007 | 83.1571 | 0:54 | -95:04:57.78 | 0:54 | -095:04:57.78 | 2001 | 4000000 | 863266.474 | 289183.9871 |  | <Collection> | <Collection> | bar: RN to N
46693236 | 302 | 1989 | 22264 | 11N4449E0820006 |  |  | 11 | 1 | 21 | 0 | 60 | N4449 | N4449 | N4449 |  | MILL CREEK | 61' WF BM | 1 | 1.9 E 1.4 W OF US 62 | 47.2 | 1 | 4 | 1 | 1 | 5 | 328.05 | 22 | D | 2 | 2 | 0 | 9 | 100 | 2010 | 0 | 0 | 1 | 22.5 | N | 0 | 0 | 1 | 2 | -1 | 20 | M | 3 | 2 | 61.02 | 24 | P | 0 | 0 | 0 | 0 | 2 | 6 | 6 | 4 | 6 | N | 4 | 5 | N | 4 | 7 | 6 | 1 | 27 | 1 | 16 | 1 | 21.1 | 1 | 13 | 160 | 2030 | 10 | 3 | 202020 | NR | N | N | N | N | N | N |  | 22264 | 0 | 0 | 0 | 0 | 0 | 0 | 0 | 1 | 0 | 0 | P | I | 0 |  | 11N4449E0820006 | 68.6546 | 0:49 | -95:05:38.09 | 0:49 | -095:05:38.09 | 2001 | 4000000 | 862541.2968 | 279437.2279 |  | <Collection> | <Collection>
46693238 | 302 | 1964 | 16155 | 2642T1148 X | 2642 0000 | 11.48 | 26 | 7 | 51 | 42 | 11480 | 44 | BAILEY A TP (I-44) UNDER | CO. RD. N2830 |  | BAILEY A TP (I-44) UNDER | 53',2-71',59' I-BM S | 2 | T.P.BR.NO.28.58 | 72.8 | 2 | 1 | 1 | 1 | 1 | 16.5 | 39.5 | W | 31 | 31 | 1 | 11 | 10400 | 2010 | 4 | 53 | 4 | 79 | H | 9 | 6 | 1 | 4 | -1 | 79 | M | 3 | 2 | 255.9 | 29 | A | 0 | 1 | 1 | 1 | 2 | 6 | 7 | 7 | N | N | 7 | 2 | 2 | 5 | N | 6 | 2 | 49.1 | 2 | 36 | 2 | 27 | 2 | 20 | 16640 | 2030 | 13 | 1 | NR | 40 | N | N | 1605 | 1709 | 1606 | Y |  | 16155 | N | 0 | 0 | 0 | 0 | 0 | 0 | 1 | 0 | 0 | P | I | 1 |  | 2642T1120 X | 88.5762 | 0:01 | -97:57:09.2 | -1 | 1 | 2001 | 4000000 | 604329.7088 | 185937.8263 |  | <Collection> | <Collection>
46693240 | 302 | 1964 | 16156 | 2642T1220 X | 2642 0000 | 12.2 | 26 | 7 | 51 | 42 | 12200 | 44 | BAILEY A TP (I-44) UNDER | CO. RD. FAU 4020 |  | BAILEY A TP (I-44) UNDER | 38',2-48',39' I-BM S | 2 | T.P.BR.NO 28.11 | 89.4 | 2 | 1 | 1 | 1 | 1 | 16.75 | 39 | W | 31 | 31 | 1 | 11 | 10400 | 2010 | 4 | 28 | 4 | 78 | H | 9 | 6 | 1 | 4 | -1 | 81 | M | 3 | 2 | 175.85 | 29 | A | 0 | 1 | 1 | 1 | 2 | 6 | 6 | 7 | N | N | 6 | 5 | 2 | 5 | N | 5 | 2 | 49.1 | 2 | 36 | 2 | 27 | 2 | 20 | 16640 | 2030 | 13 | 1 | NR | NA | N | N | 1609 | 1703 | 1609 | Y |  | 16156 | N | 0 | 0 | 0 | 0 | 0 | 0 | 1 | 0 | 0 | P | I | 1 |  | 2642T1170 X | 84.4266 | 0:01 | -97:56:54.86 | -1 | 1 | 2001 | 4000000 | 604692.9658 | 186555.1587 |  | <Collection> | <Collection>
46693241 | 302 | 1964 | 16157 | 1737T0436 X | 1737 0000 | 4.36 | 17 | 7 | 33 | 37 | 4360 | 44 | BAILEY B TP (I-44) | BAILEY B TP (I-44) |  | DEEP RED RUN O'FLOW | 5-50' I-BM SPANS | 1 | T.P.NO.20.43 | 91.1 | 0 | 1 | 1 | 1 | 9 | 328.05 | 69 | X | 31 | 31 | 1 | 1 | 6300 | 2010 | 5 | 0 | 5 | 69 | N | 0 | 0 | 1 | 4 | -1 | 83 | M | 3 | 2 | 251.97 | 74 | A | 0 | 0 | 1 | 1 | 2 | 6 | 7 | 7 | 7 | N | 7 | 7 | N | 5 | 8 | 8 | 2 | 49.1 | 2 | 36 | 2 | 27 | 2 | 20 | 10080 | 2030 | 3 | 0 | NR | 75 | N | N | -1 | -1 | -1 | N |  | 16157 | 0 | 0 | 0 | 0 | 2 | 0 | 0 | 1 | 0 | 0 | P | I | 1 |  | 1737T0440 X | 95.4779 | 0:14 | -98:27:55.85 | 0:14 | -098:27:55.851 | 2001 | 4000000 | 557110.4487 | 99338.9831 |  | <Collection> | <Collection>
46693243 | 302 | 1964 | 16164 | 1651T1020 X | 1651 0000 | 10.2 | 16 | 7 | 31 | 51 | 10200 | 44 | BAILEY A TP (I-44) | BAILEY A TP (I-44) |  | U.S. 277 & UP R.R. UND | 51',60',55',60',51' I-BM SPANS | 1 | 3.0 MI W SH17 | 89.4 | 0 | 1 | 1 | 1 | 4 | 328.05 | 40.5 | W | 31 | 31 | 1 | 1 | 10400 | 2010 | 5 | 38 | 5 | 69 | H | 8 | 8 | 1 | 4 | -1 | 81 | M | 3 | 2 | 279.85 | 74 | A | 1 | 1 | 1 | 1 | 2 | 7 | 7 | 6 | N | N | 6 | 7 | 4 | 5 | N | 8 | 2 | 49.1 | 2 | 36 | 2 | 27 | 2 | 20 | 16640 | 2030 | 3 | 0 | NR | 75 | N | N | 1808 | 2100 | 2100 | Y |  | 16164 | N | 0 | 0 | 0 | 2 | 8 | 8 | 1 | 0 | 0 | P | I | 1 |  | 1651T1020 X | 91.4905 | 0:48 | -98:15:18.25 | 0:48 | -098:15:18.25 | 2001 | 4000000 | 576665.1427 | 163643.0118 |  | <Collection> | <Collection>
46693245 | 302 | 1964 | 16171 | 1737T1147 X | 1737 0000 | 11.47 | 17 | 7 | 33 | 37 | 11470 | 44 | BAILEY B TP (I-44) | BAILEY B TP (I-44) |  | E1860 & W CACHE CR O'FLO | 7-45' I-BM SPANS | 1 | T P BR NO 13.37 | 73.8 | 0 | 1 | 1 | 1 | 6 | 328.05 | 67 | X | 31 | 31 | 1 | 1 | 6300 | 2010 | 5 | 0 | 7 | 33 | H | 5 | 15 | 1 | 4 | -1 | 81 | M | 3 | 2 | 316.93 | 74 | A | 1 | 1 | 1 | 1 | 1 | 8 | 8 | 8 | 7 | N | 8 | 2 | 2 | 5 | 8 | 8 | 2 | 49.1 | 2 | 36 | 2 | 27 | 2 | 20 | 10080 | 2030 | 3 | 0 | NR | 75 | N | N | -1 | -1 | -1 | N |  | 16171 | 0 | 0 | 0 | 0 | 2 | 0 | 0 | 1 | 0 | 0 | P | I | 1 |  | 1737T1200 X | 99.0537 | 0:19 | -98:24:59.96 | 0:19 | -098:24:59.959 | 2001 | 4000000 | 561654.1141 | 109362.8319 |  | <Collection> | <Collection>
46693247 | 302 | 1964 | 16172 | 1737T1174 X | 1737 0000 | 11.74 | 17 | 7 | 33 | 37 | 11740 | 44 | BAILEY B TP (I-44) | BAILEY B TP (I-44) |  | WEST CACHE CREEK O'FLOW | 7-45' I-BM SPANS | 1 | T P BR NO 13.08 | 77.9 | 0 | 1 | 1 | 1 | 9 | 328.05 | 67 | X | 31 | 31 | 1 | 1 | 6300 | 2010 | 5 | 0 | 7 | 33.5 | N | 0 | 0 | 1 | 4 | -1 | 81 | M | 3 | 2 | 316.93 | 74 | A | 1 | 1 | 1 | 1 | 1 | 8 | 8 | 8 | 7 | N | 8 | 2 | N | 5 | 8 | 8 | 2 | 49.1 | 2 | 36 | 2 | 27 | 2 | 20 | 10080 | 2030 | 3 | 0 | NR | 75 | N | N | -1 | -1 | -1 | N |  | 16172 | 0 | 0 | 0 | 0 | 2 | 0 | 0 | 1 | 0.457 | 0.457 | P | I | 1 |  | 1737T1229 X | 95.4852 | 0:19 | -98:24:55.48 | 0:19 | -098:24:55.475 | 2001 | 4000000 | 561770.5874 | 109814.1284 |  | <Collection> | <Collection>
46693098 | 302 | 1965 | 16367 | 11N4593E0640003 |  |  | 11 | 1 | 21 | 0 | 300 | N4593 | N4593 | N4593 |  | SAWMILL CREEK | 40' SPAN | 1 | 1.8 MI W OF ADAIR C/L | 60.2 | 1 | 4 | 1 | 1 | 5 | 328.05 | 26 | D | 2 | 2 | 0 | 9 | 100 | 2010 | 1 | 0 | 1 | 26 | N | 0 | 0 | 1 | 2 | -1 | 20 | M | 3 | 2 | 40.03 | 26 | A | 0 | 0 | 0 | 0 | 3 | 5 | 5 | 4 | 7 | N | 4 | 6 | N | 5 | 7 | 6 | 1 | 44 | 1 | 26 | 1 | 30 | 1 | 18 | 160 | 2030 | 32 | 3 | [9 empty] | 16367 | 0 | 0 | 0 | 0 | 0 | 0 | 0 | 1 | 0 | 0 | P | I | 0 |  | 11N4593E0640003 | 48.2895 | 0:05 | -94:49:44.56 | 0:05 | -094:49:44.56 | 2001 | 4000000 | 885521.3412 | 309573.1494 |  | <Collection> | <Collection> | bar: RN to N
46692952 | 302 | 1989 | 22155 | 49E0430N4320008 |  |  | 49 | 8 | 97 | 0 | 80 | E0430 | E0430 | E0430 |  | CREEK | 1-22' STEEL I-BM SPANS | 1 | 3.5SW OF 69 AND 28 | 76.7 | 0 | 4 | 1 | 1 | 5 | 328.05 | 19.4 | D | 2 | 2 | 0 | 9 | 25 | 2010 | 0 | 0 | 1 | 19.4 | N | 0 | 0 | 1 | 2 | -1 | 20 | M | 3 | 2 | 23.95 | 20.7 | A | 0 | 0 | 0 | 0 | 2 | 7 | 6 | 5 | 6 | N | 5 | 4 | N | 5 | 4 | 7 | 1 | 76.7 | 1 | 46 | 1 | 50 | 1 | 30 | 40 | 2030 | 199 | - | [9 empty] | 22155 | 0 | 0 | 0 | 0 | 0 | 0 | 0 | 1 | 0 | 0 | P | I | 0 |  | 49E0430N4320008 | 78.5969 | 0:24 | -95:17:54.37 | 0:24 | -095:17:54.3690 | 2001 | 4000000 | 842325.7489 | 342859.8805 |  | <Collection> | <Collection> | bar: RN to N
46692956 | 302 | 1946 | 10550 | 1016 1201 X | 1016 0000 | 12.01 | 10 | 7 | 19 | 16 | 12010 | 53 | S.H. 53 | S.H. 53 |  | HICKORY CREEK | 50' - 60' - 50' I-beam spans | 1 | 12.0 MI E JCT SH76 | 41 | 1 | 3 | 1 | 1 | 5 | 328.05 | 24 | B | 1 | 1 | 0 | 7 | 1400 | 2010 | 4 | 0 | 3 | 24 | N | 0 | 0 | 1 | 2 | -1 | 26 | M | 3 | 2 | 161.09 | 27 | A | 1 | 1 | 1 | 1 | 2 | 5 | 4 | 5 | 7 | N | 4 | 4 | N | 5 | 8 | 8 | 1 | 50 | 1 | 30 | 1 | 38.7 | 1 | 23.1 | 2240 | 2030 | 66 | 3 | NR | NR | N | N | -1 | -1 | -1 | N |  | 10550 | 0 | 0 | 0 | 0 | 0 | 8 | 8 | 6 | 0.457 | 0.457 | P | I | 1 |  | 1016 1201 X | 58.6611 | 0:20 | -97:17:47.82 | 0:20 | -097:17:47.82 | 2001 | 4000000 | 664722.5348 | 111089.5204 |  | <Collection> | <Collection>
46693110 | 302 | 2005 | 28197 | 62E1490N3490005 |  |  | 62 | 3 | 123 | 0 | 500 | E1490 | EW1490 | E1490 |  | BUCKHORN CREEK | 30' STEEL I BEAM SPAN Sk 30 LF | 1 | .6 N & .6 E OF BEBEE | 86 | 0 | 4 | 1 | 1 | 5 | 328.05 | 25.8 | D | 2 | 2 | 0 | 9 | 100 | 2010 | 5 | 30 | 1 | 25.8 | N | 0 | 0 | 1 | 2 | -1 | 24 | M | 3 | 2 | 29.5 | 27.3 | A | 0 | 0 | 0 | 0 | 2 | 7 | 5 | 6 | 6 | N | 5 | 6 | N | 5 | 6 | 8 | 1 | 82 | 1 | 49.1 | 1 | 52 | 1 | 31 | 160 | 2030 | 3.2187 | 3 | [9 empty] | 28197 | 0 | 0 | 0 | 0 | 0 | 0 | 0 | 8 | 0 | 0 | P | I | 0 |  | -1 | 85.3768 | 0:51 | -96:46:55.46 | 0:51 | -096:46:55.46 | 2001 | 4000000 | 711356.2135 | 169393.842 |  | <Collection> | <Collection> | bar: RN to N
46693111 | 302 | 2005 | 28198 | 62E1510N3520000 |  |  | 62 | 3 | 123 | 0 | 0 | 6214C | EW1510 | 6214C |  | TURKEY CREEK | 30' STEEL I BEAM SPAN | 1 | .3N & 1.7E OF UNION HILL | 84.9 | 0 | 4 | 1 | 1 | 5 | 328.05 | 26 | D | 2 | 2 | 0 | 9 | 150 | 2010 | 5 | 0 | 1 | 26 | N | 0 | 0 | 1 | 2 | -1 | 26 | M | 3 | 2 | 30 | 27.5 | A | 0 | 0 | 0 | 0 | 2 | 8 | 5 | 6 | 6 | N | 5 | 5 | N | 5 | 6 | 8 | 1 | 71 | 1 | 43 | 1 | 45 | 1 | 27 | 240 | 2030 | 8.0467 | 3 | [9 empty] | 28198 | 0 | 0 | 0 | 0 | 0 | 0 | 0 | 8 | 0 | 0 | P | I | 0 |  | -1 | 66.927 | 0:50 | -96:44:22.13 | 0:50 | -096:44:22.13 | 2001 | 4000000 | 715290.6769 | 166255.2345 |  | <Collection> | <Collection> | bar: RN to N
46693113 | 302 | 2006 | 28656 | 62N3460E1540004 |  |  | 62 | 3 | 123 | 0 | 400 | N3460 | NS3460 | N3460 |  | BURRIS CREEK | 32' STEEL I BEAM SPAN Sk 30 LF | 1 | 1.4S & 1E OF GARR CORNER | 91.6 | 0 | 4 | 1 | 1 | 5 | 328.05 | 26.3 | D | 2 | 2 | 0 | 9 | 24 | 2010 | 5 | 30 | 1 | 26.3 | N | 0 | 0 | 1 | 2 | -1 | 26 | M | 3 | 2 | 32 | 27.9 | A | 0 | 0 | 0 | 1 | 2 | 8 | 6 | 6 | 5 | N | 6 | 6 | N | 5 | 5 | 8 | 1 | 67 | 1 | 40 | 1 | 43 | 1 | 26 | 38 | 2030 | 199 | 1 | [9 empty] | 28656 | 0 | 0 | 0 | 0 | 0 | 0 | 0 | 1 | 0 | 0 | P | I | 0 |  | -1 | 71.1979 | 0:47 | -96:50:41.14 | 0:47 | -096:50:41.14 | 2001 | 4000000 | 705725.2484 | 160705.0641 |  | <Collection> | <Collection> | bar: RN to N
46693114 | 302 | 2008 | 29098 | 62E1590N3460007 |  |  | 62 | 3 | 123 | 0 | 700 | E1590 | EW1590 | E1590 |  | EAST DRY CREEK | 40' STEEL I BEAM SPAN | 1 | 5.6 N & .6 E OF ROFF | 86 | 0 | 4 | 1 | 1 | 5 | 328.05 | 26.5 | D | 2 | 2 | 0 | 9 | 100 | 2010 | 5 | 0 | 1 | 26.5 | N | 0 | 0 | 1 | 2 | -1 | 26 | M | 3 | 2 | 40 | 27 | A | 0 | 0 | 0 | 0 | 2 | 8 | 5 | 7 | 6 | N | 5 | 6 | N | 5 | 6 | 8 | 1 | 80 | 1 | 47.9 | 1 | 56 | 1 | 34 | 160 | 2030 | 6.4374 | 1 | [9 empty] | 29098 | 0 | 0 | 0 | 0 | 0 | 0 | 0 | 1 | 0 | 0 | P | I | 0 |  |  | 69.3527 | 0:43 | -96:49:57.98 | 0:43 | -096:49:57.98 | 2001 | 4000000 | 706909.7276 | 153303.5876 |  | <Collection> | <Collection> | bar: RN to N
46692965 | 302 | 1994 | 23882 | 63N3550E1070009 |  |  | 63 | 3 | 125 | 0 | 900 | N3550 | NS3550 | N3550 |  | SHAN CREEK | 24' STEEL I BEAM SPAN | 1 | 1.1N & 1W OF CENTERVIEW | 75.1 | 0 | 4 | 1 | 1 | 5 | 328.05 | 25 | D | 2 | 2 | 0 | 9 | 100 | 2010 | 5 | 0 | 1 | 25 | N | 0 | 0 | 1 | 2 | -1 | 24 | M | 3 | 2 | 24 | 25 | A | 0 | 0 | 0 | 0 | 2 | 8 | 6 | 5 | 5 | N | 5 | 6 | N | 5 | 5 | 8 | 1 | 42 | 1 | 25 | 1 | 23 | 1 | 14 | 160 | 2030 | 3.22 | 2 | [9 empty] | 23882 | 0 | 0 | 0 | 0 | 0 | 0 | 0 | 8 | 0 | 0 | P | I | 0 |  | 63N3550E1070009 | 46.655 | 0:27 | -96:40:59.87 | 0:27 | -096:40:59.87 | 2001 | 4000000 | 719507.8168 | 235669.4991 |  | <Collection> | <Collection> | bar: RN to N
46692966 | 302 | 1994 | 23883 | 63N3510E1080000 |  |  | 63 | 3 | 125 | 0 | 0 | N3510 | NS3510 | N3510 |  | CREEK | 23' STEEL I BEAM SPAN | 1 | 1 S & 1 E OF BELLEMONT | 84.8 | 0 | 4 | 1 | 1 | 5 | 328.05 | 24 | D | 2 | 2 | 0 | 9 | 100 | 2010 | 5 | 0 | 1 | 24 | N | 0 | 0 | 1 | 2 | -1 | 24 | M | 3 | 2 | 22.6 | 24 | A | 0 | 0 | 0 | 0 | 2 | 8 | 5 | 5 | 3 | N | 5 | 6 | N | 5 | 5 | 8 | 1 | 58 | 1 | 35.1 | 1 | 32 | 1 | 19 | 160 | 2030 | 6.4374 | 2 | [9 empty] | 23883 | 0 | 0 | 0 | 0 | 0 | 0 | 0 | 8 | 0 | 0 | P | I | 0 |  | 63N3510E1080000 | 42.3103 | 0:27 | -96:45:12.51 | 0:27 | -096:45:12.51 | 2001 | 4000000 | 713142.3987 | 235285.2212 |  | <Collection> | <Collection> | bar: RN to N
46692967 | 302 | 1994 | 23884 | 63E1120N3420007 |  |  | 63 | 3 | 125 | 0 | 700 | E1120 | EW1120 | E1120 |  | NORTH DEER CREEK | 22' STEEL I BEAM SPAN | 1 | 1S & 3.3W OF JOHNSON | 82.5 | 0 | 4 | 1 | 1 | 5 | 328.05 | 25.5 | D | 2 | 2 | 0 | 9 | 200 | 2010 | 5 | 0 | 1 | 25.5 | N | 0 | 0 | 1 | 2 | -1 | 26 | M | 3 | 2 | 22.4 | 26 | A | 0 | 0 | 0 | 0 | 2 | 7 | 6 | 5 | 5 | N | 5 | 5 | N | 5 | 5 | 8 | 1 | 89.9 | 1 | 54 | 1 | 49.1 | 1 | 29 | 320 | 2030 | 3.22 | 2 | NR | 40 | N | N | N | N | N | N |  | 23884 | 0 | 0 | 0 | 0 | 0 | 0 | 0 | 1 | 0 | 0 | P | I | 0 |  | 63E1120N3420007 | 53.5601 | 0:23 | -96:54:02.46 | 0:23 | -096:54:02.46 | 2001 | 4000000 | 699851.8242 | 228783.8155 |  | <Collection> | <Collection>
46693115 | 302 | 2008 | 29156 | 62E1500N3460009 |  |  | 62 | 3 | 123 | 0 | 900 | E1500 | EW1500 | E1500 |  | SPRING BROOK CREEK | 60' STEEL I BEAM SPAN Sk 30 RF | 1 | 2S & .2W OF OIL CENTER | 94.1 | 0 | 4 | 1 | 1 | 5 | 328.05 | 26.5 | D | 2 | 2 | 0 | 9 | 100 | 2010 | 5 | 30 | 1 | 26.5 | N | 0 | 0 | 1 | 2 | -1 | 26 | M | 3 | 2 | 60 | 27.1 | A | 0 | 0 | 0 | 0 | 2 | 7 | 6 | 7 | 6 | N | 6 | 6 | N | 5 | 6 | 8 | 1 | 52 | 1 | 31 | 1 | 41 | 1 | 24 | 160 | 2030 | 9.6561 | 2 | [9 empty] | 29156 | 0 | 0 | 0 | 0 | 0 | 0 | 0 | 1 | 0 | 0 | P | I | 0 |  |  | 71.5144 | 0:50 | -96:49:47.27 | 0:50 | -096:49:47.27 | 2001 | 4000000 | 707010.9315 | 167812.6002 |  | <Collection> | <Collection> | bar: RN to N
46693116 | 302 | 1950 | 11971 | 60N3540E0640002 |  |  | 60 | 4 | 119 | 0 | 200 | N3540 | _N 3540 | LAWSON RD(N3540) |  | CREEK | 40' I-BEAM SPAN | 1 | LAWSON RD\32ND ST .2S | 56.5 | 0 | 4 | 1 | 1 | 5 | 328.05 | 19.5 | D | 2 | 2 | 0 | 9 | 20 | 2010 | 1 | 0 | 1 | 19.5 | N | 0 | 0 | 8 | 2 | -1 | 20 | M | 3 | 2 | 40 | 20.1 | P | 0 | 0 | 0 | 0 | 3 | 6 | 5 | 5 | 7 | N | 4 | 4 | N | 3 | 4 | 8 | 1 | 26.9 | 1 | 16.1 | 1 | 18.6 | 1 | 11.2 | 32 | 2030 | 24.1 | 2 | 151515 | NR | N | N | 9999 | 9999 | 9999 | N |  | 11971 | 0 | 0 | 0 | 0 | 0 | 0 | 0 | 7 | 0 | 0 | P | I | 0 |  | 60N3540E0640002 | 61.9815 | 0:05 | -96:41:46.44 | 0:05 | -096:41:46.44 | 2001 | 4000000 | 717409.4512 | 305918.4441 |  | <Collection> | <Collection>
46693117 | 302 | 1950 | 11990 | 55N3060E1020006 |  |  | 55 | 4 | 109 | 0 | 600 | N3060 | N3060 | PENNSYLVANIA AVE. |  | CREEK | 43' I-BEAM SPAN | 1 | .6S OF NW 63 | 46.5 | 2 | 5 | 1 | 5 | 5 | 328.05 | 44.5 | O | 4 | 4 | 0 | 14 | 16000 | 2010 | 2 | 0 | 1 | 44.5 | N | 0 | 0 | 1 | 4 | -1 | 44 | M | 3 | 2 | 45 | 52.5 | A | 0 | 0 | 0 | 0 | 2 | 5 | 5 | 5 | 6 | N | 4 | 2 | N | 5 | 7 | 8 | 1 | 32.4 | 1 | 19.4 | 1 | 23.7 | 1 | 14.3 | 25600 | 2030 | 1.61 | 3 | NR | NR | N | N | -1 | -1 | -1 | N |  | 11990 | 0 | 0 | 0 | 0 | 0 | 0 | 0 | 6 | 0.914 | 0.914 | P | I | 0 |  | 55N3060E1020006 | 82.7071 | 0:32 | -97:32:51.1 | 0:32 | -097:32:51.0990 | 2001 | 4000000 | 641029.2801 | 243614.8179 |  | <Collection> | <Collection>
46693121 | 302 | 1950 | 12466 | 55E1040N3070009 |  |  | 55 | 4 | 109 | 0 | 8500 | E1040 | N.W. 36TH STREET | BNSF R.R. |  | E1040(NW 36) UNDER | RR OVERPASS | 2 | .9E OF WESTERN | -2 | N | 5 | 1 | 2 | 1 | 15.5 | 44.99 | H | 27 | 27 | 0 | 16 | 13300 | 2010 | 8 | 0 | 4 | 50 | H | 9.55 | 9.55 | 1 | 4 | -1 | 50 | M | 3 | 2 | 183 | 9 | ! | N | N | N | N | 1 | N | N | N | N | N | N | N | 4 | 0 | N | 7 | 1 | -1.1 | 1 | -1.1 | 1 | 0 | 1 | -9.9 | 21280 | 2030 | 3.2187 | 3 | NR | 35 | N | Y | 1503 | 1506 | 1506 | N |  | 12466 | N | 0 | 0 | 0 | 0 | 0 | 0 | 9 | 0 | 0 | P | I | 0 |  | 55E1040N3070009 | -1 | 0:30 | -97:30:50.67 | 0:30 | -097:30:50.6739 | 2001 | 4000000 | 644073.9669 | 241333.0153 |  | <Collection> | <Collection>
46693275 | 302 | 1960 | 3133 | 49E0480N4380008 |  |  | 49 | 8 | 97 | 0 | 1650 | 4950C | 4950C | 4950C |  | WOLF CREEK | 2-45' ST GIR. SPANS | 1 | 1.N & 7.E JCT US69 & SH20 | 47.1 | 2 | 4 | 1 | 1 | 5 | 328.05 | 20 | D | 2 | 2 | 0 | 7 | 840 | 2010 | 0 | 0 | 2 | 20 | N | 0 | 0 | 1 | 2 | -1 | 20 | M | 3 | 2 | 90.88 | 23.5 | P | 0 | 0 | 0 | 0 | 2 | 6 | 6 | 5 | 5 | N | 4 | 3 | N | 4 | 7 | 6 | 1 | 29.5 | 1 | 17.7 | 1 | 22 | 1 | 13.2 | 1344 | 2030 | 5 | 2 | 222222 | N | N | N | N | N | N | N |  | 3133 | 0 | 0 | 0 | 0 | 0 | 8 | 8 | 1 | 0 | 0 | P | I | 0 |  | 49E0480N4380008 | 54.141 | 0:19 | -95:11:24.69 | 0:19 | -095:11:24.6863 | 2001 | 4000000 | 852259.892 | 335110.954 |  | <Collection> | <Collection>
46693430 | 302 | 1997 | 25111 | 42N3070E0840004 |  |  | 42 | 4 | 83 | 0 | 400 | N3070 | N3070 | N3070 |  | CREEK | 24' I-BEAM SPAN | 1 | 1.6E .4S OF NAVINA | 86 | 0 | 4 | 1 | 1 | 5 | 328.05 | 26.6 | D | 2 | 2 | 0 | 9 | 50 | 2010 | 0 | 0 | 1 | 26.6 | N | 0 | 0 | 1 | 2 | -1 | 19 | M | 3 | 2 | 24 | 27.2 | A | 0 | 0 | 0 | 0 | 2 | 7 | 7 | 5 | 7 | N | 5 | 6 | N | 5 | 8 | 8 | 1 | 67 | 1 | 36 | 1 | 37 | 1 | 22 | 80 | 2030 | 3.22 | 3 | NR | NR | N | N | 9999 | 9999 | 9999 | N |  | 25111 | 0 | 0 | 0 | 0 | 0 | 0 | 0 | 1 | 0 | 0 | P | I | 0 |  | 42N3070E0840004 | 69.5706 | 0:47 | -97:31:55.19 | 0:47 | -097:31:55.19 | 2001 | 4000000 | 642299.8726 | 272787.2559 |  | <Collection> | <Collection>
46693124 | 302 | 1950 | 11173 | 72N4050E0420002 |  |  | 72 | 8 | 143 | 0 | 200 | N4050 | N4050 | N4050 |  | CREEK | 28' I-BEAM SPAN | 1 | 161ST E AVE, 0.1 S 176TH | 54.1 | 2 | 4 | 1 | 1 | 5 | 328.05 | 15.3 | D | 2 | 2 | 0 | 9 | 254 | 2010 | 1 | 0 | 1 | 15.3 | N | 0 | 0 | 1 | 1 | -1 | 13 | M | 3 | 2 | 28.3 | 16 | P | 0 | 0 | 0 | 0 | 3 | 5 | 5 | 5 | 5 | N | 5 | 2 | N | 4 | 5 | 7 | 1 | 36 | 1 | 21.1 | 1 | 21.1 | 1 | 12 | 406 | 2030 | 3 | 1 | 212121 | 40 | Y | N | N | N | N | N |  | 11173 | 0 | 0 | 0 | 0 | 0 | 0 | 0 | 6 | 0 | 0 | P | I | 0 |  | 72N4050E0420002 | 67.2526 | 0:24 | -95:47:39.79 | 0:24 | -095:47:39.79 | 2001 | 4000000 | 797815.2946 | 343229.7145 |  | <Collection> | <Collection>
46693281 | 302 | 2010 | 29863 | 62N3416E1420001 |  |  | 62 | 3 | 123 | 0 | 100 | N3416 | NS3416 | N3416 |  | CREEK | 28.5' STEEL I BEAM SPAN | 1 | 2.3 S & .3 E OF ASHER | 97 | 0 | 4 | 1 | 1 | 5 | 328.05 | 24.4 | D | 2 | 2 | 0 | 9 | 100 | 2010 | 5 | 0 | 1 | 24.4 | N | 0 | 0 | 1 | 2 | -1 | 20 | M | 3 | 2 | 28.5 | 24.9 | A | 0 | 0 | 0 | 0 | 2 | 9 | 8 | 7 | 6 | N | 7 | 6 | N | 5 | 6 | 6 | 1 | 95 | 1 | 51 | 1 | 58 | 1 | 35.1 | 160 | 2030 | 1 | 1 | [9 empty] | 29863 | 0 | 0 | 0 | 0 | 0 | 0 | 0 | 1 | 0 | 0 | P | I | 0 |  |  | -1 | 0:57 | -96:55:19.71 | -1 | 1 | 2001 | 4000000 | 698428.6825 | 180403.5398 |  | <Collection> | <Collection> | bar: RN to N
46693432 | 302 | 2000 | 26532 | 42N3230E0740004 |  |  | 42 | 4 | 83 | 0 | 0 | N3230 | N3230 | N3230 |  | CREEK | 20' I BEAM SPAN | 1 | .6W 1.4S OF COYLE | 97 | 0 | 4 | 1 | 1 | 5 | 328.05 | 29.5 | D | 2 | 2 | 0 | 7 | 150 | 2010 | 0 | 0 | 1 | 29.5 | N | 0 | 0 | 1 | 2 | -1 | 24 | M | 3 | 2 | 20 | 30.1 | A | 0 | 0 | 0 | 0 | 2 | 7 | 7 | 7 | 7 | N | 7 | 6 | N | 5 | 6 | 8 | 2 | 72 | 2 | 36 | 2 | 40 | 2 | 20.1 | 240 | 2030 | 3.22 | 3 | NR | NR | N | N | 9999 | 9999 | 9999 | N |  | 26532 | 0 | 0 | 0 | 0 | 0 | 0 | 0 | 1 | 0 | 0 | P | I | 0 |  | 42N3230E0740004 | 78.4107 | 0:56 | -97:14:49.19 | 0:56 | -097:14:49.19 | 2001 | 4000000 | 667936.5314 | 289044.9829 |  | <Collection> | <Collection>
46693433 | 302 | 1990 | 26594 | 42E0780N3000008 |  |  | 42 | 4 | 83 | 0 | 0 | E0780 | E0780 | E0780 |  | CREEK | 50' I-BEAM SPAN | 1 | 3.8S 2.5W 1S .2W CRESCENT | 96 | 0 | 4 | 1 | 1 | 5 | 328.05 | 23 | D | 2 | 2 | 0 | 7 | 25 | 2010 | 0 | 0 | 1 | 23 | N | 0 | 0 | 1 | 2 | -1 | 23 | M | 3 | 2 | 50 | 25.9 | A | 0 | 0 | 0 | 0 | 2 | 7 | 7 | 7 | 7 | N | 7 | 5 | N | 5 | 7 | 8 | 1 | 70 | 1 | 36 | 1 | 40 | 1 | 29 | 40 | 2030 | 3.2187 | 0 | NR | NR | N | N | 9999 | 9999 | 9999 | N |  | 26594 | 0 | 0 | 0 | 0 | 0 | 0 | 0 | 1 | 0 | 0 | P | I | 0 |  | 42E0780N3000008 | 81.1329 | 0:53 | -97:38:32.14 | 0:53 | -097:38:32.14 | 2001 | 4000000 | 632296.153 | 283189.1635 |  | <Collection> | <Collection>
46693436 | 302 | 1996 | 26595 | 42N3010E0770003 |  |  | 42 | 4 | 83 | 0 | 0 | N3010 | N3010 | N3010 |  | CREEK | 29' I-BEAM SPAN, SK70RF | 1 | 3.8S 2.5W .3S OF CRESCENT | 52.1 | 2 | 4 | 1 | 1 | 5 | 328.05 | 16.4 | D | 2 | 2 | 0 | 7 | 25 | 2010 | 5 | 20 | 1 | 16.4 | N | 0 | 0 | 1 | 2 | -1 | 23 | M | 3 | 2 | 29 | 20.1 | P | 0 | 0 | 0 | 0 | 2 | 7 | 7 | 5 | 6 | N | 5 | 3 | N | 4 | 7 | 8 | 1 | 33 | 1 | 20.1 | 1 | 21.1 | 1 | 12 | 40 | 2030 | 3.2187 | 0 | 212121 | NR | N00 | N | 9999 | 9999 | 9999 | N |  | 26595 | 0 | 0 | 0 | 0 | 0 | 0 | 0 | 1 | 0 | 0 | P | I | 0 |  | 42N3010E0770003 | 71.335 | 0:54 | -97:38:19.43 | 0:54 | -097:38:19.43 | 2001 | 4000000 | 632611.684 | 284054.7487 |  | <Collection> | <Collection>
46693437 | 302 | 2001 | 26597 | 42E0600N3140006 |  |  | 42 | 4 | 83 | 0 | 0 | E0600 | E0600 | E0600 |  | CREEK | 20' I-BEAM SPAN | 1 | 5.5N .6E OF MULHALL | 48.2 | 1 | 4 | 1 | 1 | 5 | 328.05 | 19.7 | D | 2 | 2 | 0 | 7 | 25 | 2010 | 0 | 0 | 1 | 19.7 | N | 0 | 0 | 8 | 2 | -1 | 19.7 | M | 3 | 2 | 20 | 20 | P | 0 | 0 | 0 | 0 | 2 | 7 | 4 | 4 | 6 | N | 4 | 4 | N | 1 | 7 | 8 | 1 | 29 | 1 | 17 | 1 | 16 | 1 | 10 | 40 | 2030 | 3.2187 | 0 | 161616 | NR | N | N | 9999 | 9999 | 9999 | N |  | 26597 | 0 | 0 | 0 | 0 | 0 | 0 | 0 | 8 | 0 | 0 | P | I | 0 |  | 42E0600N3140006 | 53.6694 | 0:09 | -97:23:37.64 | 0:09 | -097:23:37.64 | 2001 | 4000000 | 654551.9885 | 312013.0982 |  | <Collection> | <Collection>
46693438 | 302 | 2001 | 26602 | 42E0760N3190007 |  |  | 42 | 4 | 83 | 0 | 0 | E0760 | E0760 | E0760 |  | FITZGERALD CREEK | 40' I-BEAM SPAN | 1 | 5.3S .3W PLEASANT VALLEY | 71.1 | 0 | 4 | 1 | 1 | 5 | 328.05 | 15.5 | D | 2 | 2 | 0 | 7 | 25 | 2010 | 0 | 0 | 1 | 15.5 | N | 0 | 0 | 1 | 1 | -1 | 16.4 | M | 3 | 2 | 40 | 16.1 | A | 0 | 0 | 0 | 0 | 2 | 7 | 5 | 5 | 7 | N | 5 | 7 | N | 5 | 8 | 5 | 1 | 50 | 1 | 30 | 1 | 35.1 | 1 | 21.1 | 40 | 2030 | 3.2187 | 2 | NR | NR | Y02 | N | 9999 | 9999 | 9999 | N |  | 26602 | 0 | 0 | 0 | 0 | 0 | 0 | 0 | 1 | 0 | 0 | P | I | 0 |  | 42E0760N3190007 | 68.2157 | 0:55 | -97:18:28.31 | 0:55 | -097:18:28.31 | 2001 | 4000000 | 662463.5671 | 286368.4094 |  | <Collection> | <Collection>
46694676 | 302 | 2008 | 29248 | 73E0830N4210002 |  |  | 73 | 1 | 145 | 0 | 200 | E0830 | E0830 | E0830 |  | CREEK | 43' WF STEEL BEAM SPAN | 1 | 3.5S, .2E OF PORTER | 81.8 | 0 | 4 | 1 | 1 | 5 | 328.05 | 20 | D | 2 | 2 | 0 | 9 | 120 | 2010 | 0 | 0 | 1 | 24.3 | N | 327.75 | 0 | 1 | 2 | -1 | 20 | M | 3 | 2 | 43 | 24.9 | A | 1 | 1 | 1 | 1 | 2 | 7 | 7 | 7 | 7 | N | 6 | 5 | N | 5 | 7 | 8 | 1 | 39 | 1 | 23 | 1 | 28 | 1 | 16.9 | 192 | 2030 | 3.2187 | 2 | [9 empty] | 29248 | 0 | 0 | 0 | 0 | 0 | N | N | 1 | 0 | 0 | P | I | 0 |  |  | 98.8378 | 0:49 | -95:30:52.42 | 0:49 | -095:30:52.4221 | 2001 | 4000000 | 824561.2055 | 277872.8356 |  | <Collection> | <Collection> | bar: RN to N
46694677 | 302 | 2008 | 29269 | 73E0780N4250006 |  |  | 73 | 1 | 145 | 0 | 600 | E0780 | E0780 | E0780 |  | CREEK | 29' WF BEAM SPAN | 1 | 3N, 1W OF TULLAHASSE | 97 | 0 | 4 | 1 | 1 | 5 | 328.05 | 15 | D | 2 | 2 | 0 | 9 | 40 | 2010 | 0 | 0 | 1 | 24.5 | N | 327.75 | 0 | 1 | 2 | -1 | 18 | M | 3 | 2 | 29 | 25 | A | 0 | 0 | 0 | 0 | 2 | 8 | 8 | 8 | 7 | N | 8 | 6 | N | 5 | 8 | 8 | 1 | 81 | 1 | 47.9 | 1 | 47 | 1 | 27 | 64 | 2030 | 3.2187 | 2 | [9 empty] | 29269 | 0 | 0 | 0 | 0 | 0 | 0 | 0 | 1 | 0 | 0 | P | I | 0 |  |  | 100 | 35:53 | -95:27:12 | -1 | 1 | 2001 | 4000000 | 829881.916 | 286187.6464 |  | <Collection> | <Collection> | bar: RN to N
46694384 | 302 | 1967 | 17003 | 7502 0464 X | 7502 0000 | 4.64 | 75 | 5 | 149 | 2 | 4640 | 40 | I-40 UNDER | FMRC R.R. |  | I-40 UNDER | 32',2-64',33' PLATE GIRDER SPANS, R/R BR. | 2 | 4.6 MI E BECKHAM CO | -1 | 0 | 1 | 1 | 2 | 1 | 15.67 | 52 | H | 27 | 27 | 1 | 1 | 17700 | 2010 | 8 | 25 | 4 | 52 | H | 11 | 9 | 1 | 4 | -1 | 9 | M | 3 | 2 | 200.13 | 14.5 | ! | 0 | 0 | 0 | 0 | 0 | N | N | N | _ | N | N | N | 4 | 0 | _ | _ | ! | -1.1 | ! | -1.1 | ! | 0 | ! | -1.1 | 28320 | 2030 | 0 | 0 | NR | -1 | _ | N | -1 | 1703 | 1508 | Y |  | 17003 | N | 0 | 0 | 0 | 0 | 8 | 8 | 9 | 1.067 | 0 | P | I | 1 |  | 7502 0464 X | -1 | 0:26 | -99:16:59.9 | 0:26 | -099:16:59.90 | 2001 | 4000000 | 483488.135 | 232920.0666 |  | <Collection> | <Collection>
46694526 | 302 | 1965 | 16566 | 7280 0290NX | 7280 N0000 | 2.9 | 72 | 8 | 143 | 80 | 2900 | 64 | U.S. 64 / S.H. 51 | U.S. 64 / S.H. 51 | N | HARVARD AVE UNDER | 41',53',41',41'IBM S | 1 | 0.7 MI SE 21 ST | 95.6 | 0 | 2 | 1 | 1 | 1 | 328.05 | 46.92 | C | 1 | 1 | 1 | 12 | 42400 | 2010 | 5 | 25 | 4 | 46.92 | H | 5.91 | 5.25 | 1 | 3 | -1 | 47 | M | 3 | 2 | 176.84 | 49.87 | A | 1 | 1 | 1 | 1 | 2 | 7 | 7 | 6 | N | N | 6 | 4 | 4 | 5 | N | 8 | 1 | 80.1 | 1 | 48.1 | 1 | 57.4 | 1 | 34.4 | 67840 | 2030 | 0.2 | 3 | NR | NR | N | Y | 1404 | 1408 | 1406 | Y |  | 16566 | N | 0 | 0 | 0 | 1 | 8 | 1 | 1 | 0 | 0 | P | I | 1 |  | 7280 0290NX | 96.4019 | 0:08 | -95:56:26.05 | 0:08 | -095:56:26.05 | 2001 | 4000000 | 785354.8435 | 311749.6416 |  | <Collection> | <Collection>
46694528 | 302 | 1965 | 16567 | 7280 0290SX | 7280 0000 | 2.9 | 72 | 8 | 143 | 80 | 2900 | 64 | U.S. 64 / S.H. 51 | U.S. 64 / S.H. 51 | S | HARVARD AVE UNDER | 41',53',41',41'IBM S | 1 | 0.7 MI SE 21 ST | 95.6 | 0 | 2 | 1 | 1 | 1 | 328.05 | 46.92 | C | 1 | 1 | 1 | 12 | 42400 | 2010 | 5 | 25 | 4 | 46.92 | H | 5.91 | 5 | 1 | 3 | -1 | 47 | M | 3 | 2 | 176.84 | 49.87 | A | 1 | 1 | 1 | 1 | 2 | 7 | 7 | 6 | N | N | 6 | 4 | 4 | 5 | N | 8 | 1 | 80.1 | 1 | 48.1 | 1 | 57.4 | 1 | 34.4 | 67840 | 2030 | 0.2 | 3 | NR | NR | N | Y | 1404 | 1600 | 1500 | Y |  | 16567 | N | 0 | 0 | 0 | 1 | 8 | 1 | 1 | 0 | 0 | P | I | 1 |  | 7280 0290SX | 98.1799 | 0:08 | -95:56:26.05 | 0:08 | -095:56:26.05 | 2001 | 4000000 | 785355.7586 | 311705.6045 |  | <Collection> | <Collection>
46694530 | 302 | 1965 | 16588 | 7280 0480SX | 7280 0000 | 4.8 | 72 | 8 | 143 | 80 | 4800 | 64 | U.S. 64 / S.H. 51 | U.S. 64 / S.H. 51 | S | U.P. R.R. UNDER | 3-65' IBM SPAN W/CUR | 1 | 2.6 MI SE 21 ST | 54.5 | 1 | 2 | 1 | 1 | 2 | 328.05 | 39.7 | C | 1 | 1 | 1 | 12 | 47100 | 2010 | 4 | 39 | 3 | 40.03 | R | 21 | 21 | 1 | 3 | -1 | 50 | M | 3 | 2 | 198.16 | 44.95 | A | 1 | 1 | 1 | 1 | 2 | 4 | 5 | 5 | N | N | 5 | 3 | 9 | 5 | N | 7 | 1 | 54.8 | 1 | 32.8 | 1 | 43 | 1 | 25.8 | 75360 | 2030 | 3 | 3 | NR | NR | N | N | -1 | 2303 | 2303 | N |  | 16588 | N | 0 | 0 | 0 | 1 | 8 | 8 | 1 | 0.5 | 0.5 | P | I | 1 |  | 7280 0480SX | 72.0443 | 0:07 | -95:54:32.33 | 0:07 | -095:54:32.33 | 2001 | 4000000 | 788226.1347 | 310449.1316 |  | <Collection> | <Collection>
46694531 | 302 | 1965 | 16623 | 7280 0410NX | 7280 N0000 | 4.1 | 72 | 8 | 143 | 80 | 4100 | 64 | U.S. 64 / S.H. 51 | U.S. 64 / S.H. 51 | N | 31ST ST. UNDER | 61',2-89',61'PLTGRDR | 1 | 1.9 MI SE 21 ST | 61.6 | 2 | 2 | 1 | 1 | 1 | 328.05 | 41.99 | C | 1 | 1 | 1 | 12 | 42400 | 2010 | 4 | 65 | 4 | 41.99 | H | 4 | 7 | 1 | 3 | -1 | 50 | M | 3 | 2 | 307.08 | 44.95 | A | 1 | 1 | 1 | 1 | 2 | 7 | 5 | 5 | N | N | 5 | 4 | 2 | 5 | N | 8 | 1 | 61.9 | 1 | 37.1 | 1 | 49.4 | 1 | 29.7 | 67840 | 2030 | 2 | 3 | NR | NR | N | Y | 1304 | 1401 | 1308 | Y |  | 16623 | N | 0 | 0 | 0 | 1 | 8 | 1 | 1 | 0 | 0 | P | I | 1 |  | 7280 0410NX | 83.903 | 0:07 | -95:55:16.17 | 0:07 | -095:55:16.17 | 2001 | 4000000 | 787118.6614 | 310974.4814 |  | <Collection> | <Collection>
46694533 | 302 | 1965 | 16636 | 7280 0400SX | 7280 0000 | 4 | 72 | 8 | 143 | 80 | 4000 | 64 | U.S. 64 / S.H. 51 | U.S. 64 / S.H. 51 | S | YALE AVE & 31ST ST UNDER | 8 PLT GRDR SPANS | 1 | 1.8 MI SE 21 ST | 61.5 | 2 | 2 | 1 | 1 | 1 | 328.05 | 41.99 | C | 1 | 1 | 1 | 12 | 42400 | 2010 | 4 | 25 | 8 | 41.99 | H | 4 | 7 | 1 | 3 | -1 | 50 | M | 3 | 2 | 594.15 | 44.95 | A | 1 | 1 | 1 | 1 | 2 | 7 | 6 | 5 | N | N | 5 | 4 | 2 | 5 | N | 8 | 1 | 47 | 1 | 28.2 | 1 | 36.7 | 1 | 22 | 67840 | 2030 | 0.2 | 3 | NR | NR | N | Y | 1303 | 1309 | 1307 | Y |  | 16636 | N | 0 | 0 | 0 | 1 | 8 | 1 | 1 | 0 | 0 | P | I | 1 |  | 7280 0400SX | 94.15 | 0:07 | -95:55:21.63 | 0:07 | -095:55:21.63 | 2001 | 4000000 | 786981.6487 | 310994.8016 |  | <Collection> | <Collection>
46694692 | 302 | 1958 | 14139 | 0501 1998NXF | 0501 N0000 | 19.98 | 5 | 5 | 9 | 1 | 19980 | 40 | I-40 FRONTAGE RD. | I-40 FRONTAGE RD. | N | SAND CREEK | 3-50' I-BEAM SPANS, SK. 30 DEG. L.F. W/ 2-18'' SAFETY CURBS | 1 | 12.6 MI E S.H. 30 | 68.3 | 0 | 2 | 8 | 1 | 5 | 328.05 | 28 | A | 1 | 1 | 1 | 6 | 100 | 2010 | 5 | 30 | 3 | 28 | N | 0 | 0 | 1 | 2 | -1 | 24 | M | 3 | 2 | 151.9 | 31 | A | 0 | 0 | 0 | 0 | 2 | 6 | 5 | 6 | 7 | N | 5 | 4 | N | 5 | 7 | 7 | 1 | 82.6 | 1 | 49.6 | 1 | 63.7 | 1 | 38.2 | 160 | 2030 | 2 | 3 | NR | 55 | N | _ | -1 | -1 | -1 | _ |  | 14139 | 0 | 0 | 0 | 0 | 0 | 8 | 8 | 6 | 0 | 0 | P | I | 1 | F | 0501 1998NXF | 78.0731 | 0:16 | -99:39:28.88 | 0:16 | -099:39:28.88 | 2001 | 4000000 | 449165.8445 | 215224.5752 |  | <Collection> | <Collection>
46694536 | 302 | 1968 | 17283 | 7280 0140NX | 7280 N0000 | 1.4 | 72 | 8 | 143 | 80 | 1400 | 64 | U.S. 64 / S.H. 51 | U.S. 64 / S.H. 51 | N | LEWIS AVE UNDER | 33',49',49',33'IBM S | 1 | 1.0 MI E PEORIA AVE | 62.3 | 1 | 2 | 1 | 1 | 1 | 328.05 | 46 | C | 1 | 1 | 1 | 12 | 42400 | 2010 | 5 | 9 | 4 | 46.59 | H | 5.91 | 6 | 1 | 3 | -1 | 50 | M | 3 | 2 | 165.02 | 51.18 | A | 1 | 1 | 1 | 1 | 2 | 5 | 4 | 7 | N | N | 4 | 4 | 4 | 5 | N | 8 | 1 | 79.4 | 1 | 47.6 | 1 | 53.7 | 1 | 32.2 | 67840 | 2030 | 0.2 | 3 | NR | NR | N | N | 1410 | 1600 | 1511 | Y |  | 17283 | N | 0 | 0 | 0 | 1 | 8 | 8 | 1 | 0 | 0 | P | I | 1 |  | 7280 0140NX | 68.4396 | 0:09 | -95:57:30.58 | 0:09 | -095:57:30.58 | 2001 | 4000000 | 783703.652 | 313566.6151 |  | <Collection> | <Collection>
46694538 | 302 | 1968 | 17284 | 7280 0140SX | 7280 0000 | 1.4 | 72 | 8 | 143 | 80 | 1400 | 64 | U.S. 64 / S.H. 51 | U.S. 64 / S.H. 51 | S | LEWIS AVE UNDER | 33',50',49',33'IBM S | 1 | 1.0 MI E PEORIA AVE | 67.4 | 1 | 2 | 1 | 1 | 1 | 328.05 | 46.26 | C | 1 | 1 | 1 | 12 | 42400 | 2010 | 5 | 9 | 4 | 46.59 | H | 5 | 6 | 1 | 3 | -1 | 46 | M | 3 | 2 | 166.01 | 51.18 | A | 1 | 1 | 1 | 1 | 2 | 5 | 4 | 7 | N | N | 4 | 4 | 4 | 5 | N | 8 | 1 | 76.4 | 1 | 45.9 | 1 | 53.2 | 1 | 31.9 | 67840 | 2030 | 0.2 | 3 | NR | NR | N | N | 1410 | 1507 | 1502 | Y |  | 17284 | N | 0 | 0 | 0 | 1 | 8 | 8 | 1 | 0 | 0 | P | I | 1 |  | 7280 0140SX | 67.4282 | 0:09 | -95:57:30.58 | 0:09 | -095:57:30.58 | 2001 | 4000000 | 783704.5546 | 313522.7994 |  | <Collection> | <Collection>
46694540 | 302 | 1968 | 17285 | 7280 0160EX | 7280 0000 | 1.6 | 72 | 8 | 143 | 80 | 1600 | 64 | U.S. 64 / S.H. 51 | U.S. 64 / S.H. 51 | E | 15 ST. UNDER | 38',2-41',44'IBM SPA | 1 | 1.2 MI E PEORIA AVE | 78.5 | 0 | 2 | 1 | 1 | 1 | 328.05 | 46.26 | C | 1 | 1 | 1 | 12 | 42400 | 2010 | 5 | 20 | 4 | 46.59 | H | 6 | 7 | 1 | 3 | -1 | 50 | M | 3 | 2 | 166.01 | 51.18 | A | 1 | 1 | 1 | 1 | 2 | 5 | 5 | 7 | N | N | 5 | 4 | 4 | 5 | N | 8 | 1 | 77.2 | 1 | 46.3 | 1 | 55.1 | 1 | 33.1 | 67840 | 2030 | 0.2 | 3 | NR | NR | N | N | 1408 | 1506 | 1500 | Y |  | 17285 | N | 0 | 0 | 0 | 1 | 8 | 8 | 1 | 0 | 0 | P | I | 1 |  | 7280 0160EX | 72.9502 | 0:08 | -95:57:14.77 | 0:08 | -095:57:14.77 | 2001 | 4000000 | 784103.8768 | 313324.8466 |  | <Collection> | <Collection>
46694542 | 302 | 1968 | 17302 | 7280 0160WX | 7280 N0000 | 1.6 | 72 | 8 | 143 | 80 | 1600 | 64 | U.S. 64 / S.H. 51 | U.S. 64 / S.H. 51 | N | 15 ST. UNDER | 40',2-46',40'IBM SPA | 1 | 1.2 MI E PEORIA AVE | 62.3 | 1 | 2 | 1 | 1 | 1 | 328.05 | 46.26 | C | 1 | 1 | 1 | 12 | 42400 | 2010 | 5 | 32 | 4 | 46.59 | H | 6 | 7 | 1 | 3 | -1 | 50 | M | 3 | 2 | 172.9 | 51.18 | A | 1 | 1 | 1 | 1 | 2 | 5 | 4 | 7 | N | N | 4 | 4 | 4 | 5 | N | 8 | 1 | 76.8 | 1 | 46.1 | 1 | 57 | 1 | 34.2 | 67840 | 2030 | 0.2 | 3 | NR | NR | N | N | 1408 | 1501 | 1500 | Y |  | 17302 | N | 0 | 0 | 0 | 1 | 8 | 8 | 1 | 0 | 0 | P | I | 1 |  | 7280 0160WX | 65.205 | 0:08 | -95:57:17.57 | 0:08 | -095:57:17.57 | 2001 | 4000000 | 784033.9227 | 313321.1832 |  | <Collection> | <Collection>
46694544 | 302 | 1968 | 17303 | 7280 0220EX | 7280 0000 | 2.2 | 72 | 8 | 143 | 80 | 2200 | 64 | U.S. 64 / S.H. 51 | U.S. 64 / S.H. 51 | E | 21ST ST. UNDER | 42',2-46',42'IBM SPA | 1 | 1.8 MI E PEORIA AVE | 78.5 | 0 | 2 | 1 | 1 | 1 | 328.05 | 46.26 | C | 1 | 1 | 1 | 12 | 42400 | 2010 | 5 | 32 | 4 | 46.59 | H | 6 | 6 | 1 | 3 | -1 | 50 | M | 3 | 2 | 178.15 | 51.18 | A | 1 | 1 | 1 | 1 | 2 | 5 | 7 | 5 | N | N | 5 | 4 | 4 | 5 | N | 8 | 1 | 76.8 | 1 | 46.1 | 1 | 57.3 | 1 | 34.4 | 67840 | 2030 | 0.2 | 3 | NR | NR | N | N | 1409 | 1511 | 1505 | Y |  | 17303 | N | 0 | 0 | 0 | 1 | 8 | 8 | 1 | 0 | 0 | P | I | 1 |  | 7280 0220EX | 74.9029 | 0:08 | -95:56:55.81 | 0:08 | -095:56:55.81 | 2001 | 4000000 | 784594.4982 | 312526.4397 |  | <Collection> | <Collection>
46694698 | 302 | 1959 | 14358 | 7502 0810NX | 7502 N0000 | 8.1 | 75 | 5 | 149 | 2 | 8100 | 40 | I-40 | I-40 | N | CLINTON LAKE | 3-30' I-BEAM SPANS | 1 | 8.1 MI E BECKHAM C/L | 86.9 | 0 | 1 | 1 | 1 | 5 | 328.05 | 38 | A | 1 | 1 | 1 | 1 | 8500 | 2010 | 5 | 0 | 3 | 38 | N | 0 | 0 | 1 | 2 | -1 | 40 | M | 3 | 2 | 90.88 | 41 | A | 1 | 1 | 1 | 1 | 2 | 7 | 7 | 5 | 8 | N | 5 | 6 | N | 5 | 7 | 8 | 1 | 93.7 | 1 | 56.2 | 1 | 58.6 | 1 | 35.2 | 13600 | 2030 | 0.2 | 3 | NR | 70 | _ | _ | -1 | -1 | -1 | _ |  | 14358 | 0 | 0 | 0 | 0 | 1 | 8 | 1 | 1 | 0 | 0 | P | I | 1 |  | 7502 0810NX | 92.5461 | 0:25 | -99:13:23.5 | 0:25 | -099:13:23.50 | 2001 | 4000000 | 488940.6442 | 232462.1851 |  | <Collection> | <Collection>
46694699 | 302 | 1959 | 14359 | 7502 0810SX | 7502 0000 | 8.1 | 75 | 5 | 149 | 2 | 8100 | 40 | I-40 | I-40 | S | CLINTON LAKE | 3-30' I-BEAM SPANS | 1 | 8.1 MI E BECKHAM CO | 86.9 | 0 | 1 | 1 | 1 | 5 | 328.05 | 38 | A | 1 | 1 | 1 | 1 | 8500 | 2010 | 5 | 0 | 3 | 38 | N | 0 | 0 | 1 | 2 | -1 | 40 | M | 3 | 2 | 90.88 | 41 | A | 1 | 1 | 1 | 1 | 7 | 7 | 7 | 5 | 8 | N | 5 | 6 | N | 5 | 7 | 8 | 1 | 93.7 | 1 | 56.2 | 1 | 58.6 | 1 | 35.2 | 13600 | 2030 | 0.2 | 3 | NR | 70 | _ | _ | -1 | -1 | -1 | _ |  | 14359 | 0 | 0 | 0 | 0 | 1 | 0 | 1 | 1 | 0 | 0 | P | I | 1 |  | 7502 0810SX | 91.5718 | 0:25 | -99:13:23.14 | 0:25 | -099:13:23.14 | 2001 | 4000000 | 488949.3358 | 232430.6837 |  | <Collection> | <Collection>
46694396 | 302 | 1969 | 17497 | 0501 1998NX | 0501 N0000 | 19.98 | 5 | 5 | 9 | 1 | 19980 | 40 | I-40 | I-40 | N | SAND CREEK | 3-50' I-BEAM SPANS, SK. 30 DEG. L.F. | 1 | 12.6 MI E S.H. 30 | 97.9 | 0 | 1 | 1 | 1 | 5 | 328.05 | 38 | A | 1 | 1 | 1 | 1 | 6500 | 2010 | 5 | 30 | 3 | 38 | N | 0 | 0 | 1 | 2 | -1 | 38 | M | 3 | 2 | 150.92 | 40 | A | 1 | 1 | 1 | 1 | 2 | 8 | 8 | 7 | 7 | N | 7 | 6 | N | 5 | 7 | 7 | 1 | 89.8 | 1 | 53.9 | 1 | 69.2 | 1 | 41.4 | 10400 | 2030 | 0.2 | 3 | NR | 70 | _ | _ | -1 | -1 | -1 | _ |  | 17497 | 0 | 0 | 0 | 0 | 1 | 0 | 1 | 1 | 0 | 0 | P | I | 1 |  | 0501 1998NX | 100 | 0:16 | -99:39:29.15 | 0:16 | -099:39:29.15 | 2001 | 4000000 | 449158.8051 | 215211.7133 |  | <Collection> | <Collection>
46694546 | 302 | 1968 | 17304 | 7280 0220WX | 7280 N0000 | 2.2 | 72 | 8 | 143 | 80 | 2200 | 64 | U.S. 64 / S.H. 51 | U.S. 64 / S.H. 51 | S | 21ST ST. UNDER | 42',2-46',42'IBM SPA | 1 | 1.8 MI E PEORIA AVE | 94.6 | 0 | 2 | 1 | 1 | 1 | 328.05 | 46.26 | C | 1 | 1 | 1 | 12 | 42400 | 2010 | 5 | 32 | 4 | 46.59 | H | 6 | 6 | 1 | 3 | -1 | 46.59 | M | 3 | 2 | 178.15 | 51.18 | A | 1 | 1 | 1 | 1 | 2 | 5 | 7 | 6 | N | N | 6 | 4 | 4 | 5 | N | 8 | 1 | 76.8 | 1 | 46.1 | 1 | 57.3 | 1 | 34.4 | 67840 | 2030 | 0.2 | 3 | NR | NR | N | N | 1409 | 1503 | 1501 | Y |  | 17304 | N | 0 | 0 | 0 | 1 | 8 | 8 | 1 | 0 | 0 | P | I | 1 |  | 7280 0220WX | 74.0035 | 0:08 | -95:56:57.68 | 0:08 | -095:56:57.68 | 2001 | 4000000 | 784547.7144 | 312525.1386 |  | <Collection> | <Collection>
46694259 | 302 | 1954 | 27835 | 1904 1340NX | 1904 0000 | 13.4 | 19 | 8 | 37 | 4 | 13400 | 66 | S.H. 66 | S.H. 66 | N | LITTLE POLECAT CREEK | 30'-50'-30' I-BM. SPANS | 1 | 13.4 MI NE JCT SH 48 | 90.3 | 0 | 3 | 1 | 1 | 5 | 328.05 | 27.83 | B | 1 | 1 | 0 | 7 | 1800 | 2010 | 4 | 0 | 3 | 27.83 | N | 0 | 0 | 1 | 1 | -1 | 43.96 | M | 3 | 2 | 111.25 | 31 | A | 1 | 1 | 1 | 1 | 1 | 9 | 7 | 7 | 6 | N | 7 | 5 | N | 5 | 5 | 8 | 1 | 51.9 | 1 | 31.2 | 1 | 35.2 | 1 | 21.1 | 2880 | 2030 | 0.16093 | 3 | NR | -1 | -1 | _ | -1 | -1 | -1 | _ |  | 27835 | 0 | 0 | 0 | 0 | 2 | 3 | 1 | 1 | 0 | 0 | P | I | 1 |  | 1904 1340NX | 91.0413 | 0:56 | -96:13:57.76 | 0:56 | -096:13:57.76 | 2001 | 4000000 | 759449.0661 | 289661.2355 |  | <Collection> | <Collection>
46694410 | 302 | 1970 | 17902 | 0501 2507SX | 0501 0000 | 25.07 | 5 | 5 | 9 | 1 | 25070 | 40 | I-40 | I-40 | S | I-40 BUS. UNDER | 37'-103'-37' PLATE GIRDER SPANS, SK. 30 DEG. R.F. | 1 | 4.3 MI E U.S. 283 | 93.9 | 0 | 1 | 1 | 1 | 1 | 328.05 | 38 | A | 1 | 1 | 1 | 1 | 7050 | 2010 | 5 | 30 | 3 | 38 | H | 0 | 0 | 1 | 2 | -1 | 38 | M | 3 | 2 | 178.15 | 41.4 | A | 1 | 1 | 1 | 1 | 2 | 8 | 8 | 7 | N | N | 7 | 6 | 2 | 5 | N | 8 | 1 | 97.3 | 1 | 58.4 | 1 | 63.9 | 1 | 38.2 | 11280 | 2030 | 0.16093 | 3 | NR | 70 | _ | N | -1 | 1704 | 1610 | Y |  | 17902 | N | 0 | 0 | 0 | 1 | 0 | 1 | 1 | 0 | 0 | P | I | 1 |  | 0501 2507SX | 99.8665 | 35:19 | -99:36:44.68 | 0:19 | -099:36:44.68 | 2001 | 4000000 | 453410.5829 | 221042.533 |  | <Collection> | <Collection>
46694412 | 302 | 1970 | 17932 | 0501 2359 X | 0501 0000 | 23.59 | 5 | 5 | 9 | 1 | 23590 | 40 | I-40 UNDER | FARMRAIL (FMRC RR) |  | I-40 UNDER | 33',73',66',73',33' THRU PLATE GIRDER SPANS, SK. 35 DEG., RAILROAD BRIDGE | 2 | 1.9 MI E OF I-40 BUS | -1 | 0 | 1 | 1 | 2 | 1 | 16.33 | 56 | H | 27 | 27 | 1 | 1 | 14000 | 2010 | 8 | 35 | 5 | 56 | H | 14 | 18 | 1 | 4 | -1 | 76 | M | 3 | 2 | 284.12 | 9 | ! | 0 | 0 | 0 | 0 | 9 | N | N | N | _ | N | N | N | 5 | 0 | _ | _ | ! | -1.1 | ! | -1.1 | ! | 0 | ! | -1.1 | 22400 | 2030 | 5 | 0 | NR | -1 | _ | N | -1 | 1703 | 1511 | Y |  | 17932 | N | 0 | 0 | 0 | 0 | 8 | 8 | 9 | 0 | 0 | P | I | 1 |  | 0501 2359 X | -1 | 0:18 | -99:37:07.75 | 0:18 | -099:37:07.75 | 2001 | 4000000 | 452790.4867 | 218751.5827 |  | <Collection> | <Collection>
46694561 | 302 | 1996 | 25523 | 7280 0460SX | 7280 0000 | 4.6 | 72 | 8 | 143 | 80 | 4600 | 64 | U.S. 64 / S.H. 51 | U.S. 64 / S.H. 51 | S | IRVINGTON AVE UNDER | 31',48',31'WLD PLTGR | 1 | 2.3 MI SE 21 ST | 97.5 | 0 | 2 | 1 | 1 | 1 | 328.05 | 52.49 | C | 1 | 1 | 1 | 12 | 47100 | 2010 | 5 | 22 | 3 | 52.49 | H | 5.91 | 0 | 1 | 3 | -1 | 49.21 | M | 3 | 2 | 111.88 | 57.09 | A | 1 | 1 | 1 | 1 | 2 | 7 | 8 | 8 | N | N | 8 | 6 | 4 | 5 | N | 8 | 1 | 95.7 | 1 | 57.4 | 1 | 75.2 | 1 | 45.1 | 75360 | 2030 | 0.2 | 3 | NR | NR | N | Y | 1310 | 1500 | 1402 | Y |  | 25523 | N | 0 | 0 | 0 | 0 | 3 | 1 | 1 | 0 | 0 | P | I | 1 |  | 7280 0460SX | 97.7145 | 0:07 | -95:54:46.63 | 0:07 | -095:54:46.63 | 2001 | 4000000 | 787865.9371 | 310570.0452 |  | <Collection> | <Collection>
46694563 | 302 | 1996 | 25524 | 7280 0460NX | 7280 N0000 | 4.6 | 72 | 8 | 143 | 80 | 4600 | 64 | U.S. 64 / S.H. 51 | U.S. 64 / S.H. 51 | N | IRVINGTON AVE UNDER | 31',51',31'WLD PLT G | 1 | 2.3 MI SE 21 ST | 97.5 | 0 | 2 | 1 | 1 | 1 | 328.05 | 52.49 | C | 1 | 1 | 1 | 12 | 47100 | 2010 | 5 | 22 | 3 | 52.49 | H | 5.9 | 0 | 1 | 3 | -1 | 49.21 | M | 3 | 2 | 115.16 | 57.09 | A | 1 | 1 | 1 | 1 | 2 | 7 | 8 | 8 | N | N | 8 | 6 | 4 | 5 | N | 8 | 1 | 106.3 | 1 | 63.8 | 1 | 84 | 1 | 50.4 | 75360 | 2030 | 0.2 | 3 | NR | NR | N | Y | 1310 | 1408 | 1403 | Y |  | 25524 | N | 0 | 0 | 0 | 0 | 3 | 1 | 1 | 0 | 0 | P | I | 1 |  | 7280 0460NX | 99.5507 | 0:07 | -95:54:45.38 | 0:07 | -095:54:45.38 | 2001 | 4000000 | 787895.7261 | 310639.1428 |  | <Collection> | <Collection>
46694718 | 302 | 1950 | 11870 | 36E0150N3180001 |  |  | 36 | 4 | 71 | 0 | 100 | E0150 | E0150 | E0150 |  | CREEK | 35' I-BEAM SPAN | 1 | .3E 1S .1E OF I-35/SH11 | 66.1 | 1 | 4 | 1 | 1 | 5 | 328.05 | 28.3 | D | 2 | 2 | 0 | 9 | 250 | 2010 | 5 | 0 | 1 | 28.3 | N | 0 | 0 | 1 | 2 | -1 | 25 | M | 3 | 2 | 34.8 | 31.2 | A | 0 | 0 | 0 | 0 | 3 | 7 | 7 | 4 | 7 | N | 4 | 6 | N | 5 | 7 | 8 | 1 | 51 | 1 | 30 | 1 | 33 | 1 | 20 | 400 | 2030 | 3.22 | 3 | NR | NR | N | N | 9999 | 9999 | 9999 | N |  | 11870 | 0 | 0 | 0 | 0 | 0 | 0 | 0 | 6 | 0 | 0 | P | I | 0 |  | 36E0150N3180001 | 73.8556 | 0:48 | -97:20:11.74 | 0:48 | -097:20:11.74 | 2001 | 4000000 | 659214.4537 | 384408.0348 |  | <Collection> | <Collection>
46694719 | 302 | 1950 | 11871 | 36E0170N3180001 |  |  | 36 | 4 | 71 | 0 | 100 | E0170 | E0170 | E0170 |  | STINK CREEK | 30' I-BEAM SPAN | 1 | .3E 3S .1E OF I-35/SH11 | 26.4 | 1 | 4 | 1 | 1 | 5 | 328.05 | 16 | D | 2 | 2 | 0 | 9 | 50 | 2010 | 0 | 0 | 1 | 16 | N | 0 | 0 | 8 | 2 | -1 | 18 | M | 3 | 2 | 29.8 | 16 | P | 0 | 0 | 0 | 0 | 3 | 5 | 4 | 4 | 6 | N | 2 | 3 | N | 0 | 4 | 8 | 1 | 12 | 1 | 7.1 | 1 | 7.1 | 1 | 4 | 80 | 2030 | 3.22 | 0 | 60606 | NR | M | N | 9999 | 9999 | 9999 | N |  | 11871 | 0 | 0 | 0 | 0 | 0 | 0 | 0 | 7 | 0 | 0 | P | I | 0 |  | 36E0170N3180001 | 33.1444 | 0:46 | -97:20:10.65 | 0:46 | -097:20:10.65 | 2001 | 4000000 | 659262.8715 | 381203.2256 |  | <Collection> | <Collection>
46694720 | 302 | 1958 | 13969 | 36E0150N3110003 |  |  | 36 | 4 | 71 | 0 | 300 | E0150 | E0150 | E0150 |  | CREEK | 29' I-BEAM SPAN | 1 | .5S .7W OF NARDIN | 81 | 0 | 4 | 1 | 1 | 5 | 328.05 | 19.4 | D | 2 | 2 | 0 | 9 | 50 | 2010 | 0 | 0 | 1 | 19.4 | N | 0 | 0 | 1 | 2 | -1 | 18 | M | 3 | 2 | 28.6 | 21.1 | A | 0 | 0 | 0 | 0 | 3 | 5 | 5 | 6 | 6 | N | 5 | 4 | N | 5 | 4 | 8 | 1 | 59 | 1 | 36 | 1 | 34 | 1 | 20 | 80 | 2030 | 3.22 | 0 | NR | NR | N | N | 9999 | 9999 | 9999 | N |  | 13969 | 0 | 0 | 0 | 0 | 0 | 0 | 0 | 8 | 0 | 0 | P | I | 0 |  | 36E0150N3110003 | 66.2192 | 0:48 | -97:27:24.38 | 0:48 | -097:27:24.38 | 2001 | 4000000 | 648487.9076 | 384304.1163 |  | <Collection> | <Collection>
46694722 | 302 | 1960 | 14526 | 36N3230E0130006 |  |  | 36 | 4 | 71 | 0 | 600 | N3230 | N3230 | N3230 |  | LOST CREEK | 22' I-BEAM SPAN | 1 | 5.3E .4N OF I-35/SH11 | 77.1 | 0 | 4 | 1 | 1 | 5 | 328.05 | 18 | D | 2 | 2 | 0 | 9 | 50 | 2010 | 0 | 0 | 1 | 18 | N | 0 | 0 | 1 | 2 | -1 | 18 | M | 3 | 2 | 21.5 | 18 | A | 0 | 0 | 0 | 0 | 2 | 5 | 5 | 6 | 6 | N | 5 | 4 | N | 5 | 4 | 8 | 1 | 50 | 1 | 30 | 1 | 27 | 1 | 16 | 80 | 2030 | 3.22 | 0 | NR | NR | N | N | 9999 | 9999 | 9999 | N |  | 14526 | 0 | 0 | 0 | 0 | 0 | 0 | 0 | 8 | 0 | 0 | P | I | 0 |  | 36N3230E0130006 | 55.9264 | 0:49 | -97:14:48.29 | 0:49 | -097:14:48.29 | 2001 | 4000000 | 667216.6497 | 386734.3199 |  | <Collection> | <Collection>
46694725 | 302 | 1965 | 16405 | 36N3210E0110007 |  |  | 36 | 4 | 71 | 0 | 700 | N3210 | N3210 | N3210 |  | BITTER CREEK | 521' I-BEAM SPAN | 1 | 3.3W 2.3N OF I-35/SH11 | 73.8 | 0 | 4 | 1 | 1 | 5 | 328.05 | 20.2 | D | 2 | 2 | 0 | 9 | 50 | 2010 | 1 | 0 | 1 | 20.2 | N | 0 | 0 | 1 | 2 | -1 | 19 | M | 3 | 2 | 51.6 | 20.2 | A | 1 | 0 | 0 | 0 | 2 | 7 | 5 | 6 | 7 | N | 5 | 5 | N | 5 | 5 | 8 | 1 | 40 | 1 | 24 | 1 | 31 | 1 | 18 | 80 | 2030 | 1.61 | 0 | NR | NR | N | N | 9999 | 9999 | 9999 | N |  | 16405 | 0 | 0 | 0 | 0 | 0 | 0 | 0 | 8 | 0 | 0 | P | I | 0 |  | 36N3210E0110007 | 47.3559 | 0:51 | -97:16:58.4 | 0:51 | -097:16:58.40 | 2001 | 4000000 | 663968.0417 | 389962.3107 |  | <Collection> | <Collection>
46694261 | 302 | 1997 | 27865 | 1937 3362 X | 1937 0000 | 33.62 | 19 | 8 | 37 | 37 | 33620 | 44 | TURNER TP (I-44) UNDER | S.H. 97 |  | TURNER TP (I-44) UNDER | 215 FT. SPAN , HYBRID STEEL | 2 | 1.0 MI N OF SH 66 | 96.9 | 0 | 1 | 1 | 5 | 1 | 24.33 | 58 | B | 1 | 1 | 1 | 11 | 27700 | 2010 | 5 | 20 | 1 | 58 | H | 12.14 | 10 | 1 | 6 | -1 | 58 | M | 3 | 2 | 216.86 | 88 | A | 1 | 1 | 1 | 1 | 3 | 7 | 8 | 8 | N | N | 8 | 5 | 6 | 5 | N | 8 | 1 | 76.5 | 1 | 45.9 | 1 | 42.5 | 1 | 25.5 | 44320 | 2030 | 3 | 3 | NR | NA | N | N | 2401 | 2409 | 2404 | Y |  | 27865 | N | 0 | 0 | 0 | 0 | 3 | 1 | 1 | 0 | 4.468 | P | I | 1 |  | 1937 3380 X | 73.8426 | 0:01 | -96:06:42.33 | 0:01 | -096:06:42.33 | 2001 | 4000000 | 770192.6871 | 298667.787 |  | <Collection> | <Collection>
46694268 | 302 | 2011 | 29010 | 1937 2120 X | 1937 0000 | 21.2 | 19 | 8 | 37 | 37 | 21200 | 44 | TURNER TPK.(I-44) UNDER | S.H. 66 |  | I-44 (TURNER TP) UNDER | 112'-136'-136-112 PLATE GIRDER SPANS,40'CL.RDWY.W/F-SHAPED PARAPETS SKEWED 60 | 2 | 9.6NE JCT S.H. 48 | 96 | 0 | 2 | 1 | 1 | 1 | 17.83 | 38 |  | 1 | 1 | 1 | 1 | 27400 | 2010 | A | 60 | 2 | 38 | H | 10 | 4 | 1 | 4 | -1 | 38 | M | 3 | 2 | 495.99 | 43 | A | 1 | 1 | 1 | 1 | 1 | 9 | 9 | 9 | N | N | 7 | 6 | 4 | 5 | N | 8 | 3 | 45 | 3 | 34.7 | 3 | 45 | 3 | 34.7 | 43840 | 2030 | 198.9149 | 3 | NR | -1 | -1 | N | 1711 | 1801 | 1710 | Y |  | 29010 | 0 | 0 | 0 | 0 | 0 | 3 | 1 | 1 | 0 | 0 | P | I | 1 |  |  | 77.8947 | 0:55 | -96:17:45.1 | -1 | 1 | 2001 | 4000000 | 753786.441 | 287563.9451 |  | <Collection> | <Collection>
46694753 | 302 | 2006 | 28892 | 55E1100N3250007 |  |  | 55 | 4 | 109 | 0 | 700 | E1100 | E1100 | E1100 (SE 44) |  | CREEK | 40' I-BEAM SPAN | 1 | .7E OF PEEBLY RD | 75.3 | 0 | 5 | 1 | 1 | 5 | 328.05 | 26.75 | O | 4 | 4 | 0 | 17 | 1252 | 2010 | 5 | 0 | 1 | 26.75 | N | 0 | 0 | 1 | 2 | -1 | 28 | M | 3 | 2 | 40 | 28 | A | 0 | 0 | 1 | 1 | 2 | 7 | 6 | 5 | 6 | N | 5 | 4 | N | 5 | 7 | 8 | 1 | 59 | 1 | 35.1 | 1 | 42 | 1 | 25 | 2003 | 2030 | 6.4374 | 3 | NR | NR | N | N | -1 | -1 | -1 | N |  | 28892 | 0 | 0 | 0 | 0 | 0 | 0 | 0 | 1 | 0 | 0 | P | I | 0 |  |  | 59.9306 | 0:25 | -97:11:57.53 | 0:25 | -097:11:57.5315 | 2001 | 4000000 | 672700.8715 | 231836.9187 |  | <Collection> | <Collection>
46694433 | 302 | 1980 | 19800 | 0501 2507NX | 0501 N0000 | 25.07 | 5 | 5 | 9 | 1 | 25070 | 40 | I-40 | I-40 | N | I-40 BUS. UNDER | 37'-103'-37' PLATE GIRDER SPANS, SK. 30 DEG. R.F. | 1 | 4.3 MI E U.S. 283 | 97.9 | 0 | 1 | 1 | 1 | 1 | 328.05 | 38 | A | 1 | 1 | 1 | 1 | 7050 | 2010 | 5 | 30 | 3 | 38 | H | 12.3 | 11.8 | 1 | 2 | -1 | 38 | M | 3 | 2 | 178.15 | 41.4 | A | 1 | 1 | 1 | 1 | 2 | 8 | 8 | 7 | N | N | 7 | 6 | 8 | 5 | N | 8 | 1 | 97.3 | 1 | 58.4 | 1 | 63.9 | 1 | 38.2 | 11280 | 2030 | 0.16093 | 3 | NR | 70 | _ | N | -1 | 1611 | 1606 | Y |  | 19800 | N | 0 | 0 | 0 | 1 | 0 | 1 | 1 | 0 | 0 | P | I | 1 |  | 0501 2507NX | 99.8397 | 0:19 | -99:36:46.29 | 0:19 | -099:36:46.29 | 2001 | 4000000 | 453369.8273 | 221035.7634 |  | <Collection> | <Collection>
46694288 | 302 | 2012 | 30601 | 35N3630E1910007 |  |  | 35 | 3 | 69 | 0 | 700 | N3630 | NS3630 | N3630 |  | BRUSHY CREEK | 60' STEEL I BEAM SPAN | 1 | .4S OF MILBURN | 90.9 | 0 | 4 | 1 | 1 | 5 | 328.05 | 27.2 |  | 2 | 2 | 0 | 9 | 100 | 2010 | 5 | 0 | 1 | 27.2 | N | 0 | 0 | 1 | 2 | -1 | 26 | M | 3 | 2 | 60 | 27.8 | A | 0 | 0 | 0 | 0 | 2 | 7 | 7 | 7 | 6 | N | 6 | 6 | N | 5 | 6 | 8 | 1 | 47 | 1 | 28 | 1 | 38 | 1 | 23 | 160 | 2030 | 4.828 | 2 | [9 empty] | 30601 | 0 | 0 | 0 | 0 | 0 | 0 | 0 | 1 | 0 | 0 | P | I | 0 |  |  | 70.9442 | 0:14 | -96:32:58.79 | -1 | 1 | 2001 | 4000000 | 733611.1959 | 100859.8599 |  | <Collection> | <Collection> | bar: RN to N
46694437 | 302 | 1950 | 11545 | 10E1980N3310001 |  |  | 10 | 7 | 19 | 0 | 100 | E1980 | E1980 (MCCLAIN RD) | MCCLAIN RD |  | CREEK | 27' I-beam & timber beam, timber deck | 1 | 0.9 W HARVEY/MCCLAIN | 33.2 | 1 | 5 | 1 | 1 | 5 | 328.05 | 17 | N | 4 | 4 | 0 | 9 | 50 | 2010 | 1 | 0 | 1 | 17 | N | 0 | 0 | 8 | 1 | -1 | 14 | M | 3 | 2 | 28 | 19 | P | 0 | 0 | 0 | 0 | 2 | 6 | 4 | 5 | 7 | N | 2 | 3 | N | 0 | 6 | 8 | 1 | 6.8 | 1 | 4.1 | 1 | 4 | 1 | 2.4 | 80 | 2030 | 5 | 0 | 40404 | NR | M | N | -1 | -1 | -1 | N |  | 11545 | 0 | 0 | 0 | 0 | 0 | 0 | 0 | 7 | 0.305 | 0.305 | P | I | 0 |  | 10E1980N3310001 | 70.6773 | 0:09 | -97:06:21.2 | 0:09 | -097:06:21.20 | 2001 | 4000000 | 682461.3663 | 90256.3695 |  | <Collection> | <Collection>
46694443 | 302 | 1966 | 16822 | 10E1957N3300003 |  |  | 10 | 7 | 19 | 0 | 200 | 4902 | FAU 4902 (MLK DR) | MLK DR |  | B ST, E ST, (2)BNSF R.R. | (4) 40' - 50' - (10) 40' - 50' - (6) 40' - 60' - (6) 40' I-beam sk 9° | 1 | A ST/MLK DR | 76.4 | 2 | 5 | 1 | 5 | 4 | 328.05 | 27 | N | 4 | 4 | 0 | 17 | 4655 | 2010 | 5 | 9 | 29 | 27 | H | 19 | 0 | 1 | 2 | -1 | 27 | M | 3 | 2 | 1205.48 | 34.5 | A | 0 | 0 | 0 | 0 | 2 | 7 | 7 | 8 | N | N | 7 | 3 | 5 | 5 | N | 8 | 2 | 48.6 | 2 | 48.6 | 2 | 48.6 | 2 | 35.7 | 7448 | 2030 | 2 | 1 | NR | NR | N | N | 1400 | 2405 | 1404 | Y |  | 16822 | N | 0 | 0 | 0 | 0 | 0 | 0 | 1 | 1.524 | 0.762 | P | I | 0 |  | 10E1957N3300003 | 77.956 | 0:11 | -97:07:27.63 | 0:11 | -097:07:27.63 | 2001 | 4000000 | 680726.2994 | 94003.789 |  | <Collection> | <Collection>
46694727 | 302 | 1965 | 16484 | 36N3400E0060005 |  |  | 36 | 4 | 71 | 0 | 2500 | N3400 | N3400 | N3400 |  | CREEK | 3-40' I-BEAM SPANS | 1 | 6.2E 2.6N OF NEWKIRK | 80.4 | 1 | 4 | 1 | 1 | 5 | 328.05 | 24 | D | 2 | 2 | 0 | 7 | 150 | 2010 | 0 | 0 | 3 | 24 | N | 0 | 0 | 1 | 2 | -1 | 25.9 | M | 3 | 2 | 121 | 26.9 | A | 1 | 1 | 1 | 1 | 3 | 4 | 6 | 5 | 7 | N | 5 | 5 | N | 5 | 9 | 8 | 1 | 110.1 | 1 | 75 | 1 | 89 | 1 | 53 | 240 | 2030 | 11.27 | 0 | NR | NR | N | N | 9999 | 9999 | 9999 | N |  | 16484 | 0 | 0 | 0 | 0 | 0 | 0 | 0 | 0 | 0 | 0 | P | I | 0 |  | 36N3400E0060005 | 51.4187 | 0:55 | -96:56:30.25 | 0:55 | -096:56:30.25 | 2001 | 4000000 | 694313.8733 | 398183.6376 |  | <Collection> | <Collection>
46694734 | 302 | 1982 | 20193 | 36N3170E0100006 |  |  | 36 | 4 | 71 | 0 | 600 | N3170 | N3170 | N3170 |  | DOE CREEK | 60' I-BEAM SPAN | 1 | .5 W 5.6 S OF I-35/US177 | 81 | 0 | 4 | 1 | 1 | 5 | 328.05 | 27 | D | 2 | 2 | 0 | 9 | 50 | 2010 | 5 | 0 | 1 | 27 | N | 0 | 0 | 1 | 2 | -1 | 34 | M | 3 | 2 | 60 | 28.1 | A | 0 | 0 | 0 | 0 | 2 | 7 | 5 | 5 | 6 | N | 5 | 6 | N | 5 | 7 | 8 | 1 | 63.1 | 1 | 36 | 1 | 40 | 1 | 30 | 80 | 2030 | 3.22 | 0 | NR | NR | N | N | 9999 | 9999 | 9999 | N |  | 20193 | 0 | 0 | 0 | 0 | 0 | 0 | 0 | 8 | 0 | 0 | P | I | 0 |  | 36N3170E0100006 | 59.3329 | 0:52 | -97:21:17.68 | 0:52 | -097:21:17.68 | 2001 | 4000000 | 657533.2658 | 391505.9692 |  | <Collection> | <Collection>
46694302 | 302 | 2009 | 29994 | 62N3650E1700006 |  |  | 62 | 3 | 123 | 0 | 600 | 6276C | NS3650 | 6276C |  | GOOSE CREEK | 42' STEEL I BEAM SPAN | 1 | 2.9 S & 1 E OF JESSE | 66 | 0 | 4 | 1 | 1 | 5 | 328.05 | 24.2 | D | 2 | 2 | 0 | 7 | 135 | 2010 | 5 | 0 | 1 | 24.2 | N | 0 | 0 | 1 | 2 | -1 | 20 | M | 3 | 2 | 42.3 | 24.8 | A | 0 | 0 | 0 | 0 | 2 | 8 | 5 | 7 | 6 | N | 5 | 5 | N | 5 | 6 | 8 | 1 | 37 | 1 | 22 | 1 | 27 | 1 | 16 | 216 | 2030 | 28.9682 | 2 | [9 empty] | 29994 | 0 | 0 | 0 | 0 | 0 | 0 | 0 | 1 | 0 | 0 | P | I | 0 |  |  | -1 | 0:32 | -96:30:43.25 | -1 | 1 | 2001 | 4000000 | 736568.976 | 134909.1565 |  | <Collection> | <Collection> | bar: RN to N
46694308 | 302 | 1999 | 26305 | 15E1550N3750003 |  |  | 15 | 3 | 29 | 0 | 300 | E1550 | E1550 | E1550 |  | PANTHER CREEK | 50 FT WF BM | 1 | 11 N, 1 E. OF CENTRAHOMA | 80.1 | 2 | 4 | 1 | 1 | 5 | 328.05 | 13.12 | D | 2 | 2 | 0 | 9 | 25 | 2010 | 4 | 0 | 1 | 16 | N | 327.75 | 327.75 | 1 | 1 | -1 | 16 | M | 3 | 2 | 50 | 16 | A | 0 | 0 | 0 | 0 | 3 | 6 | 6 | 7 | 6 | N | 6 | 3 | N | 5 | 8 | 6 | 1 | 50 | 1 | 35.1 | 1 | 28 | 1 | 19 | 40 | 2030 | 160.7735 | 0 | NR | NR | M | N | N | N | N | N |  | 26305 | 0 | 0 | 0 | 0 | 0 | 0 | 0 | 1 | 0 | 0 | P | I | 0 |  | 15E1550N3750003 | 75.8078 | 0:46 | -96:19:51.15 | 0:46 | -096:19:51.15 | 2001 | 4000000 | 752769.4355 | 160300.9419 |  | <Collection> | <Collection>
46694309 | 302 | 2000 | 27171 | 15E1610N3650009 |  |  | 15 | 3 | 29 | 0 | 900 | E1610 | E1610 | E1610 |  | ROCK CREEK | 21' STEEL I BEAM SPAN | 1 | 4W 5N OF TUPELO | 92.9 | 0 | 4 | 1 | 1 | 5 | 328.05 | 16.4 | D | 2 | 2 | 0 | 9 | 75 | 2010 | 5 | 0 | 1 | 19.68 | N | 327.75 | 327.75 | 1 | 2 | -1 | 18 | M | 3 | 2 | 21 | 19.8 | A | 0 | 0 | 0 | 0 | 1 | 6 | 6 | 7 | 7 | N | 6 | 4 | N | 5 | 6 | 8 | 1 | 45 | 1 | 32 | 1 | 25 | 1 | 18 | 120 | 2030 | 6.4374 | 2 | [9 empty] | 27171 | 0 | 0 | 0 | 0 | 0 | 0 | 0 | 8 | 0 | 0 | P | I | 0 |  | 15E1610N3650009 | 67.8527 | 0:41 | -96:29:42.9 | 0:41 | -096:29:42.90 | 2001 | 4000000 | 737871.9711 | 150443.382 |  | <Collection> | <Collection> | bar: RN to N
46694457 | 302 | 1972 | 18198 | 11E0768N4510002 |  |  | 11 | 1 | 21 | 0 | 200 | E0768 | 1ST STREET | E0768 (FIRST ST) |  | TOWN BRANCH CREEK | 34' I-BM SPAN | 1 | 0.1 MI E OF SH 82 | 83.9 | 0 | 5 | 1 | 1 | 5 | 328.05 | 26 | N | 4 | 4 | 0 | 19 | 600 | 2010 | 2 | 0 | 1 | 26 | N | 327.75 | 327.75 | 1 | 2 | 0 | 26 | M | 3 | 2 | 36.5 | 32 | P | 0 | 0 | 0 | 0 | 3 | 7 | 8 | 7 | 8 | N | 6 | 5 | N | 5 | 7 | 7 | 2 | 40.7 | 2 | 26.8 | 2 | 26.8 | 2 | 17.9 | 960 | 2030 | 2 | 3 | 181818 | N | N | N | N | N | N | N |  | 18198 | 0 | 0 | 0 | 0 | 0 | 0 | 0 | 6 | 0.914 | 0.914 | P | I | 0 |  | 11E0768N4510002 | 98.5821 | 0:54 | -94:58:22.11 | 0:54 | -094:58:22.11 | 2001 | 4000000 | 873186.6266 | 289331.3932 |  | <Collection> | <Collection>
46694613 | 302 | 1973 | 18589 | 4607 1908 X | 4607 0000 | 19.08 | 46 | 1 | 91 | 7 | 19080 | 40 | I-40 UNDER | U.S. 69 |  | I-40 UNDER | (2) - 130' CONT. PLATE GIRDER SPANS SK. 21 DEG. 35'22.38' | 2 | 19.1 MI E OKMULGEE C/L | 94.8 | 2 | 1 | 1 | 1 | 1 | 16 | 90 | A | 1 | 1 | 1 | 1 | 11900 | 2010 | 5 | 21 | 2 | 45 | H | 6 | 45 | 1 | 4 | -1 | 45 | M | 3 | 2 | 264.1 | 52 | A | 1 | 0 | 1 | 1 | 2 | 6 | 6 | 6 | N | N | 6 | 6 | 2 | 5 | N | 8 | 1 | 64.9 | 1 | 38.9 | 1 | 40.1 | 1 | 24.1 | 19040 | 2030 | 0 | 3 | NR | NR | N | N | 1703 | 1806 | 1600 | Y |  | 18589 | N | 0 | 0 | 0 | 1 | 8 | 8 | 1 | 0.457 | 0.457 | P | I | 1 |  | 4607 1908 X | 64.5002 | 0:27 | -95:32:39.86 | 0:27 | -095:32:39.86 | 2001 | 4000000 | 822840.1184 | 238465.1255 |  | <Collection> | <Collection>
46694615 | 302 | 1973 | 18590 | 4607 1911 X | 4607 0000 | 19.11 | 46 | 1 | 91 | 7 | 19110 | 40 | I-40 UNDER | U.S. 69 |  | I-40 UNDER | (2) - 130' CONT. PLATE GIRDER SPANS SK. 21 DEG. 35'22.38' | 2 | 19.1 MI E OKMULGEE C/L | 94.8 | 2 | 1 | 1 | 1 | 1 | 16 | 90 | A | 1 | 1 | 1 | 1 | 11900 | 2010 | 5 | 21 | 2 | 45 | H | 6 | 45 | 1 | 4 | -1 | 45 | M | 3 | 2 | 264.1 | 52 | A | 1 | 0 | 1 | 1 | 3 | 6 | 6 | 6 | N | N | 6 | 6 | 2 | 5 | N | 8 | 1 | 64.9 | 1 | 38.9 | 1 | 40.1 | 1 | 24.1 | 19040 | 2030 | 0 | 3 | NR | NR | N | N | 1703 | 1806 | 1600 | Y |  | 18590 | N | 0 | 0 | 0 | 1 | 8 | 8 | 1 | 0.457 | 0.457 | P | I | 1 |  | 4607 1911 X | 64.147 | 0:28 | -95:32:36.78 | 0:28 | -095:32:36.78 | 2001 | 4000000 | 822915.9492 | 238541.0151 |  | <Collection> | <Collection>
46694760 | 302 | 2005 | 29647 | 60N3540E0680007 |  |  | 60 | 4 | 119 | 0 | 700 | N3540 | EUCHEE VALLEY RD. | EUCHEE VALLEY |  | CREEK | 72' I-BEAM SPAN, 26 FT WIDE | 1 | 1.3N, 1W OF SCHLEGEL | 91.6 | 0 | 4 | 1 | 1 | 5 | 328.05 | 26 | D | 2 | 2 | 0 | 9 | 50 | 2010 | 5 | 0 | 1 | 26 | N | 0 | 0 | 1 | 2 | -1 | 26 | M | 3 | 2 | 72 | 26 | A | 0 | 0 | 0 | 0 | 3 | 7 | 7 | 7 | 7 | N | 6 | 6 | N | 5 | 8 | 6 | 1 | 47.6 | 1 | 28.5 | 1 | 61.9 | 1 | 37.1 | 100 | 2030 | 9.6561 | 3 | NR | NR | N | N | 9999 | 9999 | 9999 | N |  | 29647 | 0 | 0 | 0 | 0 | 0 | 0 | 0 | 1 | 0 | 0 | P | I | 0 |  |  | 72.5611 | 36:01 | -96:41:48 | -1 | 1 | 2001 | 4000000 | 717480.202 | 297566.0345 |  | <Collection> | <Collection>
46694761 | 302 | 1966 | 16742 | 7290 0418EX | 7290 0000 | 4.18 | 72 | 8 | 143 | 90 | 4180 | 11 | S.H. 11 | S.H. 11 | E | BNSF R.R. UNDER | 46',47',46' I-BM Spa | 1 | 1.2 MI SE SHERIDAN RD | 71.7 | 1 | 3 | 1 | 1 | 2 | 328.05 | 50.2 | B | 1 | 1 | 1 | 12 | 19000 | 2010 | 5 | 29 | 3 | 50.52 | R | 18 | 18 | 1 | 3 | -1 | 50 | M | 3 | 2 | 139.11 | 55.45 | A | 1 | 1 | 1 | 1 | 2 | 6 | 4 | 4 | N | N | 4 | 5 | 7 | 5 | N | 8 | 1 | 74.4 | 1 | 44.6 | 1 | 56.1 | 1 | 33.6 | 30400 | 2030 | 0.2 | 3 | NR | NR | N | N | -1 | 2300 | 2300 | N |  | 16742 | N | 0 | 0 | 0 | 1 | 8 | 8 | 1 | 0 | 0 | P | I | 1 |  | 7290 0418EX | 60.083 | 0:11 | -95:53:19.96 | 0:11 | -095:53:19.96 | 2001 | 4000000 | 789873.4842 | 318091.0394 |  | <Collection> | <Collection>
46694762 | 302 | 1966 | 16743 | 7290 0418WX | 7290 N0000 | 4.18 | 72 | 8 | 143 | 90 | 4180 | 11 | S.H. 11 | S.H. 11 | S | BNSF R.R. UNDER | 46',47',46' I-BM SPA | 1 | 1.2 MI SE SHERIDAN RD | 71.7 | 1 | 3 | 1 | 1 | 2 | 328.05 | 50.2 | B | 1 | 1 | 1 | 12 | 19000 | 2010 | 5 | 29 | 3 | 50.52 | R | 18 | 18 | 1 | 3 | -1 | 50 | M | 3 | 2 | 139.11 | 55.45 | A | 1 | 1 | 1 | 1 | 2 | 6 | 5 | 4 | N | N | 4 | 5 | 7 | 5 | N | 8 | 1 | 74.4 | 1 | 44.6 | 1 | 56.1 | 1 | 33.6 | 30400 | 2030 | 0.2 | 3 | NR | NR | N | N | -1 | 2300 | 2300 | N |  | 16743 | N | 0 | 0 | 0 | 1 | 8 | 8 | 1 | 0 | 0 | P | I | 1 |  | 7290 0418WX | 66.1679 | 0:11 | -95:53:21.84 | 0:11 | -095:53:21.84 | 2001 | 4000000 | 789826.6397 | 318085.4916 |  | <Collection> | <Collection>
46694764 | 302 | 1966 | 16775 | 7290 0332 X | 7290 0000 | 3.32 | 72 | 8 | 143 | 90 | 3320 | 11 | S.H. 11 UNDER | N 69TH E. AVE. |  | S.H. 11 UNDER | 30'-68'-55'-38' I-BM SPANS WITH 2-4' SIDEWALKS | 2 | JCT N 69 E AVE | 60.1 | 1 | 3 | 1 | 5 | 1 | 15.08 | 48 | B | 1 | 1 | 1 | 12 | 38000 | 2010 | 5 | 0 | 4 | 38 | H | 10 | 16 | 1 | 4 | -1 | 38 | M | 3 | 2 | 193.9 | 38.06 | A | 1 | 0 | 0 | 0 | 2 | 7 | 6 | 4 | N | N | 4 | 5 | 4 | 5 | N | 8 | 1 | 48.6 | 1 | 35.7 | 1 | 33 | 1 | 19.8 | 60800 | 2030 | 0 | 3 | NR | NR | N | Y | 1409 | 1701 | 1501 | Y |  | 16775 | N | 0 | 0 | 0 | 0 | 8 | 8 | 1 | 1.2 | 1.2 | P | I | 1 |  | 7290 0332 X | 62.5513 | 0:11 | -95:54:00.66 | -1 | 1 | 2001 | 4000000 | 788846.0059 | 318582.143 |  | <Collection> | <Collection>
46694313 | 302 | 2011 | 30219 | 15E1740N3700000 |  |  | 15 | 3 | 29 | 0 | 0 | N3700 | N3700 | N3700 |  | ELM CREEK | 33' WF BEAM SPAN | 1 | .5E .5N N OF CLARITA | 91.8 | 0 | 4 | 1 | 1 | 5 | 328.05 | 18 |  | 2 | 2 | 0 | 9 | 25 | 2010 | 5 | 0 | 1 | 23.8 | N | 327.75 | 327.75 | 1 | 2 | -1 | 16 | M | 3 | 2 | 33 | 24.2 | A | 0 | 0 | 0 | 0 | 2 | 8 | 8 | 8 | 5 | N | 8 | 6 | N | 5 | 8 | 8 | 1 | 92 | 1 | 55 | 1 | 60 | 1 | 36 | 50 | 2030 | 160.7735 | _ | NR | N | N | N | -1 | -1 | -1 | N |  | 30219 | 0 | 0 | 0 | 0 | 0 | 0 | 0 | 1 | 0 | 0 | P | I | 0 |  |  | 100 | 0:29 | -96:25:39.2 | -1 | 1 | 2001 | 4000000 | 744406.6283 | 129568.3252 |  | <Collection> | <Collection>
46694471 | 302 | 1950 | 11901 | 59E0462N3470007 |  |  | 59 | 8 | 117 | 0 | 700 | E0462 | _ | E0462 |  | PAWNEE CREEK | 31' I-BEAM SPAN | 1 | BLACK BEAR ST E OF WALNUT | 25 | 1 | 5 | 1 | 1 | 5 | 328.05 | 14.1 | D | 4 | 2 | 0 | 9 | 75 | 2010 | 0 | 0 | 1 | 14.2 | N | 327.75 | 327.75 | 1 | 1 | -1 | 11 | M | 3 | 2 | 30.8 | 16.4 | P | 0 | 0 | 0 | 0 | 2 | 5 | 3 | 6 | 6 | N | 3 | 6 | N | 0 | 6 | 8 | 1 | 20 | 1 | 12 | 1 | 13 | 1 | 7.1 | 120 | 2030 | 1.61 | 0 | 131313 | NR | Y11 | N | 9999 | 9999 | 9999 | N |  | 11901 | 0 | 0 | 0 | 0 | 0 | 0 | 0 | 1 | 0 | 0 | P | I | 0 |  | 59E0462N3470007 | 41.8924 | 0:20 | -96:48:22.48 | 0:20 | -096:48:22.48 | 2001 | 4000000 | 707159.1981 | 334338.8519 |  | <Collection> | <Collection>
46694622 | 302 | 1974 | 18724 | 36E0230N3160007 |  |  | 36 | 4 | 71 | 0 | 700 | E0230 | E0230 | E0230 |  | DEER CREEK | 19',62',48' I-BEAM SPANS | 1 | .5W 1S .3W OF I-35/US60 | 77 | 0 | 4 | 1 | 1 | 5 | 328.05 | 20.2 | D | 2 | 2 | 0 | 9 | 100 | 2010 | 2 | 0 | 3 | 20.2 | N | 0 | 0 | 1 | 2 | -1 | 21 | M | 3 | 2 | 130.6 | 20.2 | A | 1 | 0 | 0 | 0 | 2 | 5 | 6 | 5 | 6 | N | 5 | 5 | N | 5 | 6 | 4 | 1 | 47.9 | 1 | 28 | 1 | 37 | 1 | 23 | 160 | 2030 | 3.22 | 0 | NR | RN | N | N | 9999 | 9999 | 9999 | N |  | 18724 | 0 | 0 | 0 | 0 | 0 | 0 | 0 | 1 | 0 | 0 | P | I | 0 |  | 36E0230N3160007 | 59.6272 | 0:41 | -97:21:32.43 | 0:41 | -097:21:32.43 | 2001 | 4000000 | 657297.1825 | 371509.309 |  | <Collection> | <Collection>
46694736 | 302 | 1987 | 21518 | 36E0250N3160005 |  |  | 36 | 4 | 71 | 0 | 6300 | E0250 | E0250 | E0250 |  | CREEK | 42' I-BEAM SPAN | 1 | 3S 1W OF I-35/US60 | 98 | 0 | 4 | 1 | 1 | 5 | 328.05 | 28.3 | D | 2 | 2 | 0 | 7 | 150 | 2010 | 4 | 0 | 1 | 28.3 | N | 0 | 0 | 1 | 2 | -1 | 28 | M | 3 | 2 | 42.2 | 30 | A | 1 | 0 | 0 | 0 | 2 | 6 | 7 | 6 | 6 | N | 6 | 6 | N | 5 | 7 | 8 | 1 | 72 | 1 | 36 | 1 | 40 | 1 | 28 | 240 | 2030 | 3.22 | 3 | NR | NR | N | N | 9999 | 9999 | 9999 | N |  | 21518 | 0 | 0 | 0 | 0 | 0 | 0 | 0 | 1 | 0 | 0 | P | I | 0 |  | 36E0250N3160005 | 71.093 | 0:39 | -97:21:49.07 | 0:39 | -097:21:49.07 | 2001 | 4000000 | 656904.5264 | 368301.3189 |  | <Collection> | <Collection>
46694737 | 302 | 1987 | 21573 | 36E0260N3110006 |  |  | 36 | 4 | 71 | 0 | 600 | E0260 | E0260 | E0260 |  | CREEK | 60' I-BEAM SPAN | 1 | 4S 5.9W OF US60/I-35 | 97 | 0 | 4 | 1 | 1 | 5 | 328.05 | 26.5 | D | 2 | 2 | 0 | 7 | 72 | 2010 | 5 | 0 | 1 | 26.5 | N | 0 | 0 | 1 | 2 | -1 | 26 | M | 3 | 2 | 60.4 | 28.2 | A | 1 | 0 | 0 | 0 | 3 | 7 | 7 | 6 | 6 | N | 6 | 6 | N | 5 | 5 | 8 | 1 | 72 | 1 | 36 | 1 | 40 | 1 | 31 | 115 | 2030 | 6.44 | 0 | NR | NR | N | N | 9999 | 9999 | 9999 | N |  | 21573 | 0 | 0 | 0 | 0 | 0 | 0 | 0 | 8 | 0 | 0 | P | I | 0 |  | 36E0260N3110006 | 64.4189 | 0:38 | -97:27:05.25 | 0:38 | -097:27:05.25 | 2001 | 4000000 | 649060.0473 | 366631.5803 |  | <Collection> | <Collection>
46694742 | 302 | 1991 | 22746 | 67E1330N3530008 |  |  | 67 | 3 | 133 | 0 | 800 | E1330 | EW1330 | E1330 |  | CREEK | 30' STEEL I BEAM SPAN Sk 30 RF | 1 | 2.2 W OF WOLF | 84 | 0 | 4 | 1 | 1 | 5 | 328.05 | 22.9 | D | 2 | 2 | 0 | 9 | 100 | 2010 | 5 | 30 | 1 | 22.9 | N | 0 | 0 | 1 | 2 | -1 | 20 | M | 3 | 2 | 29.8 | 23.4 | A | 0 | 0 | 0 | 0 | 2 | 6 | 5 | 7 | 6 | N | 5 | 5 | N | 5 | 5 | 8 | 1 | 91 | 1 | 54 | 1 | 55 | 1 | 33 | 160 | 2030 | 6.4374 | 2 | [9 empty] | 22746 | 0 | 0 | 0 | 0 | 0 | 0 | 0 | 8 | 0 | 0 | P | I | 0 |  | 67E1330N3530008 | 52.2852 | 0:05 | -96:42:34.23 | 0:05 | -096:42:34.23 | 2001 | 4000000 | 717654.606 | 195269.4601 |  | <Collection> | <Collection> | bar: RN to N
46694481 | 302 | 1985 | 20994 | 55D0973N3098001 |  |  | 55 | 4 | 109 | 0 | 100 | D0973 | D0973 | D0973(OAKS WAY) |  | CREEK | 57' I-BEAM SPAN | 1 | 0.2W OF EASTERN | 78.7 | 0 | 5 | 1 | 5 | 5 | 328.05 | 32 | O | 4 | 4 | 0 | 9 | 300 | 2010 | 5 | 0 | 1 | 32 | N | 0 | 0 | 2 | 2 | -1 | 32 | M | 3 | 2 | 57.1 | 44 | A | 0 | 0 | 0 | 0 | 2 | 6 | 5 | 6 | 6 | N | 5 | 7 | N | 5 | 8 | 6 | 1 | 45 | 1 | 27 | 1 | 36 | 1 | 21.1 | 480 | 2030 | 1.61 | 3 | NR | NR | N | N | -1 | -1 | -1 | N |  | 20994 | 0 | 0 | 0 | 0 | 0 | 0 | 0 | 1 | 1.524 | 1.524 | P | I | 0 |  | 55E0973N3098001 | 50.5088 | 0:36 | -97:28:46.44 | 0:36 | -097:28:46.4363 | 2001 | 4000000 | 647147.3371 | 252112.44 |  | <Collection> | <Collection>
46694629 | 302 | 1998 | 25784 | 35E1770N3450004 |  |  | 35 | 3 | 69 | 0 | 400 | E1770 | EW1770 | E1770 |  | MILL CREEK | 34' STEEL I BEAM SPAN | 1 | 3 N & 1.6 W OF MILL CREEK | 75.2 | 0 | 4 | 1 | 1 | 5 | 328.05 | 24 | D | 2 | 2 | 0 | 9 | 50 | 2010 | 5 | 0 | 1 | 24 | N | 0 | 0 | 1 | 2 | -1 | 24 | M | 3 | 2 | 34.2 | 24.6 | A | 0 | 0 | 0 | 0 | 3 | 7 | 5 | 6 | 6 | N | 5 | 6 | N | 5 | 6 | 8 | 1 | 47.9 | 1 | 29 | 1 | 32 | 1 | 19 | 80 | 2030 | 199 | 0 | [9 empty] | 25784 | 0 | 0 | 0 | 0 | 0 | 0 | 0 | 1 | 0 | 0 | P | I | 0 |  | 35E1770N3450004 | 63.4496 | 0:27 | -96:51:24.97 | 0:27 | -096:51:24.97 | 2001 | 4000000 | 705030.8102 | 124297.9737 |  | <Collection> | <Collection> | bar: RN to N
46694632 | 302 | 2002 | 27194 | 35N3690E1910008 |  |  | 35 | 3 | 69 | 0 | 800 | N3690 | NS3690 | N3690 |  | CREEK | 20' STEEL I BEAM SPAN | 1 | 2.8 S & 1 W OF COLEMAN | 84.9 | 0 | 4 | 1 | 1 | 5 | 328.05 | 26 | D | 2 | 2 | 0 | 9 | 100 | 2010 | 5 | 0 | 1 | 26 | N | 0 | 0 | 1 | 2 | -1 | 26 | M | 3 | 2 | 20.2 | 27.6 | A | 0 | 0 | 0 | 0 | 2 | 6 | 5 | 5 | 3 | N | 5 | 6 | N | 5 | 5 | 8 | 1 | 98 | 1 | 97 | 1 | 92 | 1 | 55 | 160 | 2030 | 9.6561 | 2 | [9 empty] | 27194 | 0 | 0 | 0 | 0 | 0 | 0 | 0 | 8 | 0 | 0 | P | I | 0 |  | 35N3690E1910008 | 66.6603 | 0:14 | -96:26:32.23 | 0:14 | -096:26:32.23 | 2001 | 4000000 | 743505.0556 | 100849.484 |  | <Collection> | <Collection> | bar: RN to N
46694633 | 302 | 2002 | 27195 | 35N3460E1810004 |  |  | 35 | 3 | 69 | 0 | 400 | N3460 | NS3460 | N3460 |  | CREEK | 51' STEEL I BEAM SPAN | 1 | 1.4 S & 1 W OF MILL CREEK | 90.2 | 0 | 4 | 1 | 1 | 5 | 328.05 | 26.2 | D | 2 | 2 | 0 | 9 | 50 | 2010 | 5 | 0 | 1 | 26.2 | N | 0 | 0 | 1 | 2 | -1 | 26 | M | 3 | 2 | 51.2 | 27.8 | A | 0 | 0 | 0 | 0 | 2 | 7 | 6 | 6 | 6 | N | 6 | 6 | N | 5 | 5 | 8 | 1 | 68 | 1 | 41 | 1 | 53 | 1 | 32 | 80 | 2030 | 199 | 0 | [9 empty] | 27195 | 0 | 0 | 0 | 0 | 0 | 0 | 0 | 1 | 0 | 0 | P | I | 0 |  | 35N3460E1810004 | 62.9703 | 0:23 | -96:50:43.26 | 0:23 | -096:50:43.26 | 2001 | 4000000 | 706177.9025 | 117224.0201 |  | <Collection> | <Collection> | bar: RN to N
46694634 | 302 | 2002 | 27196 | 35N3582E1880004 |  |  | 35 | 3 | 69 | 0 | 400 | N3582 | NS3582 | N3582 |  | BIG CREEK | 50' STEEL I BEAM SPAN Sk 45 RF | 1 | 3.2N & 2.7E OF TISHAMINGO | 96 | 0 | 4 | 1 | 1 | 5 | 328.05 | 23 | D | 2 | 2 | 0 | 9 | 100 | 2010 | 5 | 45 | 1 | 23 | N | 0 | 0 | 1 | 2 | -1 | 24 | M | 3 | 2 | 50.4 | 23.6 | A | 0 | 0 | 0 | 0 | 2 | 7 | 6 | 7 | 7 | N | 6 | 5 | N | 5 | 6 | 6 | 1 | 88 | 1 | 52 | 1 | 67 | 1 | 40 | 160 | 2030 | 8.0467 | 2 | [9 empty] | 27196 | 0 | 0 | 0 | 0 | 0 | 0 | 0 | 8 | 0 | 0 | P | I | 0 |  | 35N3582E1880004 | 63.766 | 0:17 | -96:37:56.35 | 0:17 | -096:37:56.35 | 2001 | 4000000 | 725920.5759 | 106301.1789 |  | <Collection> | <Collection> | bar: RN to N
46694173 | 302 | 1964 | 16041 | 1649 0886SXR | 1649 0000 | 8.86 | 16 | 7 | 31 | 49 | 8860 | 44 | I-44 RAMP W-S | I-44 RAMP W-S | S | U.S. 281B SB UNDER | 40'-50'-45' I-BM. SPANS SK.45 DEG.07'42' | 1 | JCT. US62 & US277 | 85.4 | 0 | 1 | 7 | 1 | 1 | 328.05 | 20 | A | 1 | 1 | 1 | 11 | 8950 | 2010 | 5 | 45 | 3 | 20 | H | 8.5 | 7.5 | 1 | 1 | -1 | 25 | M | 3 | 2 | 138.12 | 25 | A | 0 | 1 | 1 | 1 | 2 | 7 | 7 | 6 | N | N | 6 | 5 | 4 | 5 | N | 8 | 1 | 94.5 | 1 | 56.7 | 1 | 66.2 | 1 | 39.7 | 14320 | 2030 | 10 | 3 | NR | N | N | N | -1 | 1611 | 1603 | Y |  | 16041 | N | 0 | 0 | 0 | 1 | 8 | 8 | 1 | 0.457 | 0.457 | P | I | 1 | R | 1649 0886SXR | 96.0634 | 0:37 | -98:23:22.19 | 0:37 | -098:23:22.19 | 2001 | 4000000 | 564285.4332 | 142896.9539 |  | <Collection> | <Collection>
46694178 | 302 | 2004 | 27651 | 44N3210E1430003 |  |  | 44 | 3 | 87 | 0 | 300 | N3210 | _ | N3210 |  | CREEK | 21' I-BEAM SPAN, SK80LF | 1 | 1.6E 1.7N OFSH59/US75 | 86 | 0 | 4 | 1 | 1 | 5 | 328.05 | 26 | D | 2 | 2 | 0 | 9 | 100 | 2010 | 0 | 10 | 1 | 26 | N | 0 | 0 | 1 | 2 | -1 | 22 | M | 3 | 2 | 21 | 26.5 | A | 0 | 0 | 0 | 0 | 3 | 7 | 5 | 5 | 7 | N | 5 | 6 | N | 5 | 7 | 8 | 1 | 64 | 1 | 36 | 1 | 35.1 | 1 | 21.1 | 160 | 2030 | 3.2186 | 0 | NR | NR | N | N | 9999 | 9999 | 9999 | N |  | 27651 | 0 | 0 | 0 | 0 | 0 | 0 | 0 | 6 | 0 | 0 | P | I | 0 |  | 44N3210E1430003 | 71.249 | 0:56 | -97:16:59.58 | 0:56 | -097:16:59.58 | 2001 | 4000000 | 665470.2928 | 178193.9514 |  | <Collection> | <Collection>
46694179 | 302 | 2005 | 28272 | 44E1480N3380008 |  |  | 44 | 3 | 87 | 0 | 800 | E1480 |  | E1480 |  | CREEK | 38' I-BEAM SPAN | 1 | 0.5M S 4.8M E OF BYARS | 91 | 0 | 4 | 1 | 1 | 5 | 328.05 | 26.5 | D | 2 | 2 | 0 | 9 | 100 | 2010 | 0 | 0 | 1 | 26.5 | N | 0 | 0 | 1 | 2 | -1 | 26 | M | 3 | 2 | 38 | 26.5 | A | 0 | 0 | 0 | 0 | 2 | 8 | 7 | 7 | 8 | N | 6 | 6 | N | 5 | 8 | 8 | 1 | 47.1 | 1 | 28 | 1 | 32 | 1 | 19.1 | 160 | 2030 | 3.2187 | _ | NR | NR | N | N | 9999 | 9999 | 9999 | N |  | 28272 | 0 | 0 | 0 | 0 | 0 | 0 | 0 | 8 | 0 | 0 | P | I | 0 |  |  | 71.9693 | 0:52 | -96:58:12.5 | 0:52 | -096:58:12.50 | 2001 | 4000000 | 694144.4784 | 170861.9816 |  | <Collection> | <Collection>
46694180 | 302 | 2006 | 28306 | 44E1460N3130006 |  |  | 44 | 3 | 87 | 0 | 600 | E1460 |  | E1460 |  | CREEK | 30 I-BEAM SPAN | 1 | 2S .4W OF STEALY | 97 | 0 | 4 | 1 | 1 | 5 | 328.05 | 26.25 | D | 2 | 2 | 0 | 9 | 100 | 2010 | 0 | 0 | 1 | 26.25 | N | 0 | 0 | 1 | 2 | -1 | 20 | M | 3 | 2 | 30 | 26.7 | A | 0 | 0 | 0 | 0 | 2 | 7 | 7 | 7 | 7 | N | 7 | 6 | N | 5 | 6 | 8 | 1 | 62.1 | 1 | 37 | 1 | 39 | 1 | 23 | 160 | 2030 | 3.2187 | _ | NR | NR | N | N | 9999 | 9999 | 9999 | N |  | 28306 | 0 | 0 | 0 | 0 | 0 | 0 | 0 | 1 | 0 | 0 | P | I | 0 |  | -1 | 68.3728 | 0:54 | -97:24:47.12 | 0:54 | -097:24:47.12 | 2001 | 4000000 | 653633.4866 | 173821.9312 |  | <Collection> | <Collection>
46694181 | 302 | 2006 | 28398 | 44E1460N3130009 |  |  | 44 | 3 | 87 | 0 | 900 | E1460 |  | E1460 |  | CREEK | 35' I-BEAM SPAN | 1 | 2S .1W OF STEALY | 93.1 | 0 | 4 | 1 | 1 | 5 | 328.05 | 18.3 | D | 2 | 2 | 0 | 9 | 100 | 2010 | 0 | 0 | 1 | 26 | N | 0 | 0 | 1 | 2 | -1 | 20 | M | 3 | 2 | 34.5 | 26.5 | A | 0 | 0 | 0 | 0 | 2 | 7 | 6 | 7 | 7 | N | 6 | 6 | N | 5 | 7 | 8 | 1 | 51 | 1 | 30 | 1 | 33.1 | 1 | 20.1 | 160 | 2030 | 3.2187 | 0 | NR | NR | N | N | 9999 | 9999 | 9999 | N |  | 28398 | 0 | 0 | 0 | 0 | 0 | 0 | 0 | 6 | 0 | 0 | P | I | 0 |  | -1 | 71.7382 | 0:54 | -97:24:30.22 | 0:54 | -097:24:30.22 | 2001 | 4000000 | 654062.5198 | 173825.0366 |  | <Collection> | <Collection>
46694489 | 302 | 1956 | 13677 | 5147 0292SX | 5147 0000 | 2.92 | 51 | 1 | 101 | 47 | 2920 | 62 | U.S. 62 | U.S. 62 | S | UP R.R. UNDER | 7-53' I-BM. SPANS SK. 45 DEG. | 1 | 3.2 MI E JCT US 69 | 82.1 | 0 | 2 | 1 | 1 | 2 | 328.05 | 30.3 | C | 1 | 1 | 0 | 14 | 12100 | 2010 | 4 | 45 | 7 | 30 | R | 16 | 327.75 | 1 | 2 | -1 | 34 | M | 3 | 2 | 375 | 30.3 | A | 1 | 1 | 1 | 1 | 3 | 9 | 6 | 6 | N | N | 6 | 4 | N | 5 | N | 8 | 1 | 56.2 | 1 | 33.7 | 1 | 44.2 | 1 | 26.5 | 19360 | 2030 | 0.16093 | 3 | NR | 45 | N | N | N | 2204 | 2202 | N |  | 13677 | N | 0 | 0 | 0 | 1 | 0 | 1 | 1 | 0 | 0 | P | I | 1 |  | 5147 0292SX | 97.7376 | 0:46 | -95:21:01.05 | 0:46 | -095:21:01.05 | 2001 | 4000000 | 839526.0572 | 273528.2807 |  | <Collection> | <Collection>
46694637 | 302 | 2003 | 27572 | 35E1880N3510005 |  |  | 35 | 3 | 69 | 0 | 500 | E1880 | EW1880 | E1880 |  | CREEK | 42' STEEL I BEAM SPAN | 1 | 3.3 N OF RAVIA | 84.9 | 0 | 4 | 1 | 1 | 5 | 328.05 | 26.9 | D | 2 | 2 | 0 | 7 | 100 | 2010 | 5 | 0 | 1 | 26.9 | N | 0 | 0 | 1 | 2 | -1 | 26 | M | 3 | 2 | 42 | 28.2 | A | 0 | 0 | 0 | 0 | 2 | 7 | 5 | 6 | 5 | N | 5 | 6 | N | 5 | 5 | 8 | 1 | 98 | 1 | 73 | 1 | 89 | 1 | 53 | 160 | 2030 | 16.0934 | 2 | [9 empty] | 27572 | 0 | 0 | 0 | 0 | 0 | 0 | 0 | 1 | 0 | 0 | P | I | 0 |  | 35E1880N3510005 | 58.726 | 0:17 | -96:45:00.68 | 0:17 | -096:45:00.68 | 2001 | 4000000 | 715062.1203 | 106706.9007 |  | <Collection> | <Collection> | bar: RN to N
46694643 | 302 | 1976 | 19141 | 67N3520E1270009 |  |  | 67 | 3 | 133 | 0 | 900 | N3520 | NS3520 | N3520 |  | CREEK | 30' STEEL I BEAM SPAN W/TIMBER DECK | 1 | 2.1 N & 2 E OF MAUD | 22.3 | 1 | 4 | 1 | 1 | 5 | 328.05 | 16 | D | 2 | 2 | 0 | 9 | 100 | 2010 | 5 | 0 | 1 | 16 | N | 0 | 0 | 8 | 1 | -1 | 20 | M | 3 | 2 | 30.2 | 16 | P | 0 | 0 | 0 | 0 | 3 | 6 | 5 | 5 | 4 | N | 2 | 3 | N | 0 | 4 | 8 | 2 | 9 | 2 | 5 | 2 | 5 | 2 | 3 | 160 | 2030 | 3.2187 | 0 | 40404 | NR | N | N | N | N | N | N |  | 19141 | 0 | 0 | 0 | 0 | 0 | 0 | 0 | 8 | 0 | 0 | P | I | 0 |  | 67N3520E1270009 | 44.7817 | 0:10 | -96:44:25.14 | 0:10 | -096:44:25.14 | 2001 | 4000000 | 714741.7316 | 203428.4117 |  | <Collection> | <Collection>
46694339 | 302 | 1964 | 16070 | 1651T1600 X | 1651 0000 | 16 | 16 | 7 | 31 | 51 | 16000 | 44 | BAILEY A TP (I-44) | BAILEY A TP (I-44) |  | LITTLE WASHITA O'FLOW | 51',50',51' I-BM SPA | 1 | T.P BR. NO 45.27 | 96.5 | 0 | 1 | 1 | 1 | 9 | 328.05 | 40.5 | W | 31 | 31 | 1 | 1 | 10400 | 2010 | 5 | 30 | 3 | 81 | N | 0 | 0 | 1 | 4 | -1 | 81 | M | 3 | 2 | 153.87 | 88 | A | 1 | 1 | 1 | 1 | 1 | 8 | 8 | 8 | 6 | N | 8 | 9 | N | 5 | 8 | 8 | 2 | 49.1 | 2 | 36 | 2 | 27 | 2 | 20 | 16640 | 2030 | 3 | 0 | NR | 75 | N | N | -1 | -1 | -1 | N |  | 16070 | 0 | 0 | 0 | 0 | 3 | 0 | 0 | 1 | 0 | 0 | P | I | 1 |  | 1651T1600 X | 100 | 0:51 | -98:10:16.75 | 0:51 | -098:10:16.748 | 2001 | 4000000 | 584335.1484 | 168364.2629 |  | <Collection> | <Collection>
46694342 | 302 | 1964 | 16072 | 2642T0250 X | 2642 0000 | 2.5 | 26 | 7 | 51 | 42 | 2500 | 44 | BAILEY A TP (I-44) UNDER | CO. RD. N2771 |  | BAILEY A TP (I-44) UNDER | 30',2-42.5',44' I-BM | 2 | T.P. BR.NO 37.43 | 61 | 2 | 1 | 1 | 1 | 1 | 16.67 | 39 | W | 31 | 31 | 1 | 1 | 10400 | 2010 | 2 | 0 | 4 | 78 | H | 9 | 6 | 1 | 4 | -1 | 81 | M | 3 | 2 | 161.09 | 23 | A | 0 | 0 | 0 | 0 | 2 | 7 | 6 | 7 | N | N | 6 | 2 | 2 | 5 | N | 5 | 1 | 45 | 1 | 27 | 1 | 33 | 1 | 20 | 16640 | 2030 | 13 | 1 | NR | NA | N | N | 1711 | 1907 | 1608 | Y |  | 16072 | N | 0 | 0 | 0 | 0 | 0 | 0 | 1 | 0 | 0 | P | I | 1 |  | 2642T0250 X | 84.9764 | 0:55 | -98:03:20.66 | -1 | 1 | 2001 | 4000000 | 594907.3128 | 175300.9384 |  | <Collection> | <Collection>
46694344 | 302 | 1964 | 16073 | 2642T0770 X | 2642 0000 | 7.7 | 26 | 7 | 51 | 42 | 7700 | 44 | BAILEY A TP (I-44) UNDER | CO. RD. E1410 |  | BAILEY A TP (I-44) UNDER | 37',2-45',36' I-BM S | 2 | T P BR NO 32.17 | 62.3 | 2 | 1 | 1 | 1 | 1 | 16.6 | 39 | W | 31 | 31 | 1 | 1 | 10400 | 2010 | 2 | 20 | 4 | 78 | H | 9 | 6 | 1 | 4 | -1 | 81 | M | 3 | 2 | 165.02 | 23 | A | 0 | 0 | 0 | 0 | 2 | 7 | 6 | 7 | N | N | 6 | 2 | 2 | 5 | N | 5 | 1 | 47.9 | 1 | 28 | 1 | 35.1 | 1 | 21.1 | 16640 | 2030 | 13 | 1 | NR | NA | N | N | 1606 | 1701 | 1607 | Y |  | 16073 | N | 0 | 0 | 0 | 0 | 0 | 0 | 1 | 0 | 0 | P | I | 1 |  | 2642T0770 X | 98.0568 | 0:58 | -97:59:44.55 | -1 | 1 | 2001 | 4000000 | 600391.8688 | 181696.0532 |  | <Collection> | <Collection>
46694496 | 302 | 2010 | 29951 | 60N3470E0720008 |  |  | 60 | 4 | 119 | 0 | 800 | N3470 | STILES RD. | N3470 (STILES RD.) |  | ELM CREEK | 45 FT. I-BEAM SPAN | 1 | 1.8S, 3W OF S.H. 33/18 | 97 | 0 | 4 | 1 | 1 | 5 | 328.05 | 25.4 | D | 2 | 2 | 0 | 9 | 50 | 2010 | 4 | 0 | 1 | 25.4 | N | 0 | 0 | 1 | 2 | -1 | 24 | M | 3 | 2 | 45.3 | 26 | A | 0 | 0 | 0 | 0 | 2 | 7 | 6 | 6 | 6 | N | 6 | 6 | N | 5 | 6 | 6 | 1 | 50 | 1 | 37.5 | 1 | 32.8 | 1 | 24.6 | 100 | 2030 | 6.4374 | 3 | NR | NR | N | N | -1 | -1 | -1 | N |  | 29951 | 0 | 0 | 0 | 0 | 0 | 0 | 0 | 1 | 0 | 0 | P | I | 0 |  |  | 50.5794 | 35:58 | -96:49:12 | -1 | 1 | 2001 | 4000000 | 706428.3016 | 292003.2788 |  | <Collection> | <Collection>
46694497 | 302 | 2010 | 30027 | 60N3410E0640008 |  |  | 60 | 4 | 119 | 0 | 800 | N3410 | N3410 (ROSE RD) | N3410 (ROSE RD) |  | CREEK | 29.4 FT. I BEAM SPAN 26' RDY | 1 | 2.8S, 1W OF SH51/SH108 | 91.5 | 0 | 4 | 1 | 1 | 5 | 328.05 | 25 | D | 2 | 2 | 0 | 9 | 100 | 2010 | 5 | 0 | 1 | 25 | N | 0 | 0 | 1 | 2 | -1 | 25 | M | 3 | 2 | 29.82 | 26 | A | 0 | 0 | 0 | 0 | 2 | 7 | 7 | 7 | 6 | N | 6 | 6 | N | 5 | 6 | 6 | 1 | 47.3 | 1 | 28.4 | 1 | 29.7 | 1 | 17.7 | 160 | 2030 | 6.4374 | 3 | NR | NR | N | N | 9999 | 9999 | 9999 | N |  | 30027 | 0 | 0 | 0 | 0 | 0 | 0 | 0 | 1 | 0 | 0 | P | I | 0 |  |  | 67.0575 | 36:05 | -96:55:35 | -1 | 1 | 2001 | 4000000 | 696691.5648 | 304960.1838 |  | <Collection> | <Collection>
46694504 | 302 | 2006 | 28003 | 73N4080E0790001 |  |  | 73 | 1 | 145 | 0 | 100 | N4080 | N4080 | N4080 |  | CONCHARTY CREEK | 44 ' WF BEAM SPAN | 1 | 1S .75W OF STONE BLUFF | 93.9 | 0 | 4 | 1 | 1 | 5 | 328.05 | 25.2 | D | 2 | 2 | 0 | 9 | 100 | 2010 | 5 | 0 | 1 | 26 | N | 12 | 12 | 1 | 2 | -1 | 26 | M | 3 | 2 | 45 | 26 | A | 1 | 1 | 1 | 0 | 2 | 7 | 7 | 7 | 7 | N | 6 | 6 | N | 5 | 7 | 6 | 1 | 46 | 1 | 28 | 1 | 35.1 | 1 | 21.1 | 160 | 2030 | 9.9777 | 3 | NR | N | N | _ | -1 | -1 | -1 | _ |  | 28003 | 0 | 0 | 0 | 0 | 0 | 0 | 0 | 1 | 0 | 0 | P | I | 0 |  | 73N4080E0790001 | 83.7664 | 0:52 | -95:44:55.8 | 0:52 | -095:44:55.8049 | 2001 | 4000000 | 803253.1429 | 283760.9306 |  | <Collection> | <Collection>
46694649 | 302 | 1989 | 22214 | 67N3510E1220001 |  |  | 67 | 3 | 133 | 0 | 100 | N3510 | NS3510 | N3510 |  | WEWOKA CREEK | 40' STEEL I BEAM SPAN W/TIMBER DECK Sk 30 LF | 1 | 1.4 N & 5 W OF SEMINOLE | 28.8 | 1 | 4 | 1 | 1 | 5 | 328.05 | 18.5 | D | 2 | 2 | 0 | 9 | 100 | 2010 | 5 | 30 | 1 | 18.5 | N | 0 | 0 | 8 | 1 | -1 | 26 | M | 3 | 2 | 46.5 | 19.6 | P | 0 | 0 | 0 | 0 | 3 | 6 | 6 | 5 | 5 | N | 2 | 4 | N | 0 | 5 | 3 | 2 | 9 | 2 | 6 | 2 | 5 | 2 | 3 | 160 | 2030 | 6.4374 | 0 | 50505 | NR | N | N | N | N | N | N |  | 22214 | 0 | 0 | 0 | 0 | 0 | 0 | 0 | 8 | 0 | 0 | P | I | 0 |  | 67N3510E1220001 | 52.3424 | 0:15 | -96:45:33.79 | 0:15 | -096:45:33.79 | 2001 | 4000000 | 712886.6249 | 212852.7768 |  | <Collection> | <Collection>
46694650 | 302 | 2010 | 30029 | 60E0580N3380008 |  |  | 60 | 4 | 119 | 0 | 800 | E0580 | E0580 RICHMOND RD. | E0580(RICHMOND RD) |  | LITTLE STILLWATER CREEK | 39 FT I BEAM SPAN 26'RDY | 1 | 4.8E 1N OF US177/AIRPORT | 97 | 0 | 4 | 1 | 1 | 5 | 328.05 | 25 | D | 2 | 2 | 0 | 9 | 50 | 2010 | 5 | 0 | 1 | 25 | N | 0 | 0 | 1 | 2 | -1 | 25 | M | 3 | 2 | 39.9 | 25.9 | A | 0 | 0 | 0 | 0 | 3 | 7 | 7 | 7 | 6 | N | 7 | 6 | N | 5 | 7 | 7 | 1 | 106.5 | 1 | 63.9 | 1 | 75.6 | 1 | 45.3 | 80 | 2030 | 6.4374 | 3 | NR | NR | N | N | 9999 | 9999 | 9999 | N |  | 30029 | 0 | 0 | 0 | 0 | 0 | 0 | 0 | 1 | 0 | 0 | P | I | 0 |  |  | 70.4428 | 0:10 | -96:58:00.04 | -1 | 1 | 2001 | 4000000 | 692951.3012 | 315653.4366 |  | <Collection> | <Collection>
46694651 | 302 | 2006 | 30030 | 60N3370E0570002 |  |  | 60 | 4 | 119 | 0 | 200 | N3370 | N3370 N.FAIRGROUNDS RD. | N.FGRNDS.RD.N3370 |  | BRUSH CREEK | 20 FT I BEAM SPAN 26' RDY | 1 | 3E, 1.8N OF US177/AIRPORT | 89.5 | 0 | 4 | 1 | 1 | 5 | 328.05 | 25 | D | 2 | 2 | 0 | 9 | 100 | 2010 | 5 | 0 | 1 | 25 | N | 0 | 0 | 1 | 2 | -1 | 25 | M | 3 | 2 | 20.92 | 25.5 | A | 0 | 0 | 0 | 0 | 3 | 7 | 6 | 7 | 7 | N | 6 | 6 | N | 5 | 7 | 6 | 1 | 44.6 | 1 | 26.8 | 1 | 80.2 | 1 | 48.1 | 160 | 2030 | 6.4374 | 3 | NR | NR | N | N | 9999 | 9999 | 9999 | N |  | 30030 | 0 | 0 | 0 | 0 | 0 | 0 | 0 | 1 | 0 | 0 | P | I | 0 |  |  | 64.4954 | 36:11 | -96:59:54 | -1 | 1 | 2001 | 4000000 | 690090.9035 | 316911.1734 |  | <Collection> | <Collection>
46694652 | 302 | 2011 | 30333 | 60E0585N3370001 |  |  | 60 | 4 | 119 | 0 | 100 | E0585 | E0585 | E0585 |  | BRUSH CREEK | 34.5 FT I BEAM SPAN | 1 | RICHMD,FAIRGND .5S.1E | 97 | 0 | 4 | 1 | 1 | 5 | 328.05 | 26.7 |  | 2 | 2 | 0 | 9 | 50 | 2010 | 4 | 0 | 1 | 26 | N | 0 | 0 | 1 | 2 | -1 | 24 | M | 3 | 2 | 34.5 | 28 | A | 0 | 0 | 0 | 0 | 3 | 8 | 6 | 7 | 7 | N | 6 | 6 | N | 5 | 6 | 7 | 1 | 77.4 | 1 | 46.4 | 1 | 50.9 | 1 | 30.6 | 75 | 2030 | 6.4374 | 3 | NR | NR | N | N | -1 | -1 | -1 | N |  | 30333 | 0 | 0 | 0 | 0 | 0 | 0 | 0 | 1 | 0 | 0 | P | I | 0 |  |  | 67.4205 | 0:10 | -96:59:47.26 | -1 | 1 | 2001 | 4000000 | 690280.6304 | 314803.0282 |  | <Collection> | <Collection>
46694653 | 302 | 2011 | 30334 | 60N3450E0630002 |  |  | 60 | 4 | 119 | 0 | 200 | N3450 | N3450 | N3450 |  | CREEK | 56 FT I BEAM SPAN | 1 | W. POINT RD, 19TH ST. .2S | 97 | 0 | 4 | 1 | 1 | 5 | 328.05 | 25.4 |  | 2 | 2 | 0 | 9 | 100 | 2010 | 4 | 0 | 1 | 25.4 | N | 0 | 0 | 1 | 2 | -1 | 22 | M | 3 | 2 | 56 | 26 | A | 0 | 0 | 0 | 0 | 2 | 8 | 6 | 6 | 7 | N | 6 | 6 | N | 5 | 6 | 6 | 1 | 63.3 | 1 | 38 | 1 | 79.3 | 1 | 63.3 | 160 | 2030 | 6.4374 | 3 | NR | NR | N | N | -1 | -1 | -1 | N |  | 30334 | 0 | 0 | 0 | 0 | 0 | 0 | 0 | 1 | 0 | 0 | P | I | 0 |  |  | 69.846 | 0:06 | -96:51:18 | -1 | 1 | 2001 | 4000000 | 703093.493 | 307389.2768 |  | <Collection> | <Collection>
46694654 | 302 | 2011 | 30338 | 60N3550E0720001 |  |  | 60 | 4 | 119 | 0 | 100 | N3550 | N3550 | N3550 |  | CREEK | 28' I BEAM SPAN | 1 | 1.1S 5E JCT 18/33 | 97 | 0 | 4 | 1 | 1 | 5 | 328.05 | 25.5 |  | 2 | 2 | 0 | 9 | 50 | 2010 | 4 | 0 | 1 | 25 | N | 0 | 0 | 1 | 2 | -1 | 24 | M | 3 | 2 | 30 | 26 | A | 0 | 0 | 0 | 0 | 2 | 8 | 6 | 6 | 6 | N | 6 | 6 | N | 5 | 6 | 6 | 1 | 70.2 | 1 | 42.1 | 1 | 43.5 | 1 | 26.1 | 80 | 2030 | 6.4374 | 3 | NR | NR | N | N | -1 | -1 | -1 | N |  | 30338 | 0 | 0 | 0 | 0 | 0 | 0 | 0 | 1 | 0 | 0 | P | I | 0 |  |  | 70.4857 | 35:58 | -96:40:41 | -1 | 1 | 2001 | 4000000 | 719216.0322 | 293212.5047 |  | <Collection> | <Collection>
46694353 | 302 | 1965 | 16432 | 7280 0350NX | 7280 N0000 | 3.5 | 72 | 8 | 143 | 80 | 3500 | 64 | U.S. 64 / S.H. 51 | U.S. 64 / S.H. 51 | N | PITTSBURG AVE. UNDER | 48' IBM SPAN W/F-SHAPED PARAPETS 48'CL.RWY. | 1 | 1.3 MI SE 21 ST | 93.6 | 0 | 2 | 1 | 1 | 1 | 328.05 | 48 | C | 1 | 1 | 1 | 12 | 42400 | 2010 | 4 | 13 | 1 | 48 | H | 1 | 0 | 1 | 3 | -1 | 48 | M | 3 | 2 | 50 | 51 | A | 1 | 1 | 1 | 1 | 1 | 9 | 7 | 7 | N | N | 7 | 4 | 2 | 5 | N | 8 | 1 | 61.5 | 1 | 36.9 | 1 | 46.8 | 1 | 28.2 | 67840 | 2030 | 0.2 | 3 | NR | NR | N | N | 1410 | 1508 | 1502 | Y |  | 16432 | N | 0 | 0 | 0 | 1 | 3 | 1 | 1 | 0 | 0 | P | I | 1 |  | 7280 0350NX | 52.5008 | 0:07 | -95:55:49.93 | 0:07 | -095:55:49.93 | 2001 | 4000000 | 786266.4495 | 311350.0431 |  | <Collection> | <Collection>
46694355 | 302 | 1965 | 16433 | 7280 0350SX | 7280 0000 | 3.5 | 72 | 8 | 143 | 80 | 3500 | 64 | U.S. 64 / S.H. 51 | U.S. 64 / S.H. 51 | S | PITTSBURG AVE. UNDER | 48' IBM SPAN | 1 | 1.3 MI SE 21 ST | 95.6 | 2 | 2 | 1 | 1 | 1 | 328.05 | 48 | C | 1 | 1 | 1 | 12 | 42400 | 2010 | 4 | 13 | 1 | 48 | H | 1 | 327.75 | 1 | 2 | -1 | 48 | M | 3 | 2 | 50 | 51 | A | 1 | 1 | 1 | 1 | 1 | 9 | 6 | 6 | N | N | 6 | 9 | 2 | 5 | N | 8 | 1 | 61.5 | 1 | 36.9 | 1 | 46.8 | 1 | 28.2 | 67840 | 2030 | 0.2 | 3 | NR | NR | N | N | 1410 | 1510 | 1506 | Y |  | 16433 | N | 0 | 0 | 0 | 1 | 3 | 1 | 1 | 0 | 0 | P | I | 1 |  | 7280 0350SX | 53.7624 | 0:07 | -95:55:50.28 | 0:07 | -095:55:50.28 | 2001 | 4000000 | 786258.5493 | 311310.1499 |  | <Collection> | <Collection>
46694664 | 302 | 1952 | 12728 | 09E1020N2820004 |  |  | 9 | 4 | 17 | 0 | 500 | 3880 | _ | FAU 3880 (FOREMAN |  | CREEK | 31' I-BM SPAN | 1 | 0.4 MI W US 81 | 22 | 1 | 5 | 1 | 1 | 5 | 328.05 | 20 | N | 4 | 4 | 0 | 16 | 400 | 2010 | 5 | 0 | 1 | 20 | N | 0 | 0 | 1 | 2 | -1 | 24 | M | 3 | 2 | 30.84 | 20 | P | 0 | 0 | 0 | 0 | 2 | 5 | 4 | 6 | 6 | N | 2 | 4 | N | 0 | 6 | 8 | 1 | 3 | 1 | 3 | 1 | 3 | 1 | 3 | 640 | 2030 | 5 | 2 | 30303 | 35 | N | _ | -1 | -1 | -1 | _ |  | 12728 | 0 | 0 | 0 | 0 | 0 | 0 | 0 | 6 | 0 | 0 | P | I | 0 |  | 09E1020N2820004 | 33.6696 | 0:32 | -97:57:46.95 | 0:32 | -097:57:46.9513 | 2001 | 4000000 | 603350.9563 | 244419.4148 |  | <Collection> | <Collection>
46694665 | 302 | 1960 | 14555 | 09N2890E1010005 |  |  | 9 | 4 | 17 | 0 | 6500 | 3961 | _ | FAU 3961 (BANNER R |  | CREEK | 24' I-BM SPAN | 1 | 2.5 MI N OF BANNER | 69 | 1 | 5 | 1 | 1 | 5 | 328.05 | 24 | N | 4 | 4 | 0 | 17 | 200 | 2010 | 5 | 0 | 1 | 25.98 | N | 0 | 0 | 1 | 2 | -1 | 19 | M | 3 | 2 | 24.93 | 25.98 | A | 0 | 0 | 0 | 0 | 2 | 7 | 5 | 4 | 7 | N | 4 | 5 | N | 5 | 6 | 8 | 1 | 94.1 | 1 | 56.4 | 1 | 52.2 | 1 | 31.4 | 320 | 2030 | 3 | 3 | NR | NR | N | _ | -1 | -1 | -1 | _ |  | 14555 | 0 | 0 | 0 | 0 | 0 | 0 | 0 | 6 | 0 | 0 | P | I | 0 |  | 09N2890E1010005 | 69.403 | 0:33 | -97:50:55.45 | 0:33 | -097:50:55.4520 | 2001 | 4000000 | 613713.7457 | 245249.4536 |  | <Collection> | <Collection>
46694520 | 302 | 1965 | 16553 | 7280 0400NX | 7280 N0000 | 4 | 72 | 8 | 143 | 80 | 4000 | 64 | U.S. 64 / S.H. 51 | U.S. 64 / S.H. 51 | N | YALE AVE. UNDER | 39',42',42',39'IBM S | 1 | 1.8 MI SE 21 ST | 65.3 | 2 | 2 | 1 | 1 | 1 | 328.05 | 50.85 | C | 1 | 1 | 1 | 12 | 42400 | 2010 | 4 | 25 | 4 | 50.85 | H | 4 | 7 | 1 | 4 | -1 | 50 | M | 3 | 2 | 164.04 | 54.13 | A | 1 | 1 | 1 | 1 | 2 | 7 | 7 | 5 | N | N | 5 | 2 | 2 | 5 | N | 8 | 1 | 69.6 | 1 | 41.8 | 1 | 49.8 | 1 | 29.7 | 67840 | 2030 | 0.2 | 3 | NR | NR | N | Y | 1308 | 1408 | 1401 | Y |  | 16553 | N | 0 | 0 | 0 | 1 | 8 | 1 | 1 | 0 | 0 | P | I | 1 |  | 7280 0400NX | 90.5423 | 0:07 | -95:55:21.64 | 0:07 | -095:55:21.64 | 2001 | 4000000 | 786980.4696 | 311038.1673 |  | <Collection> | <Collection>
46694669 | 302 | 1986 | 21199 | 09N2860E1020008 |  |  | 9 | 4 | 17 | 0 | 800 | N2860 | _ | N2860 |  | CREEK | 30' I-BM SPAN | 1 | N2860E1020008 | 90.6 | 0 | 5 | 1 | 1 | 5 | 328.05 | 23 | N | 4 | 4 | 0 | 9 | 100 | 2010 | 5 | 0 | 1 | 23 | N | 0 | 0 | 1 | 2 | -1 | 23 | M | 3 | 2 | 29.86 | 24 | A | 0 | 0 | 0 | 0 | 2 | 7 | 6 | 6 | 7 | N | 6 | 5 | N | 5 | 6 | 6 | 1 | 47.6 | 1 | 28.5 | 1 | 30.9 | 1 | 18.5 | 160 | 2030 | 3 | 3 | NR | NR | N | _ | -1 | -1 | -1 | _ |  | 21199 | 0 | 0 | 0 | 0 | 0 | 0 | 0 | 8 | 0 | 0 | P | I | 0 |  | 09N2860E1020008 | 63.1293 | 0:31 | -97:54:06.02 | 0:31 | -097:54:06.0153 | 2001 | 4000000 | 608916.7353 | 243007.336 |  | <Collection> | <Collection>
46694671 | 302 | 1990 | 22455 | 09E1020N2860006 |  |  | 9 | 4 | 17 | 0 | 4600 | 3880 | _ | FAU 3880 (FOREMAN |  | CREEK | 31' I-BM SPAN | 1 | 3.6 MI E OF US 81 | 84.7 | 0 | 5 | 1 | 1 | 5 | 328.05 | 23 | N | 4 | 4 | 0 | 17 | 100 | 2010 | 5 | 0 | 1 | 23 | N | 0 | 0 | 1 | 2 | -1 | 25 | M | 3 | 2 | 20.01 | 23.5 | A | 0 | 0 | 0 | 0 | 2 | 7 | 7 | 6 | 6 | N | 6 | 5 | N | 5 | 6 | 8 | 1 | 40.1 | 1 | 24 | 1 | 25.4 | 1 | 15.2 | 160 | 2030 | 5 | 3 | NR | NR | N | _ | -1 | -1 | -1 | _ |  | 22455 | 0 | 0 | 0 | 0 | 0 | 0 | 0 | 6 | 0 | 0 | P | I | 0 |  | 09E1020N2860006 | 69.4231 | 0:32 | -97:53:28.19 | 0:32 | -097:53:28.1926 | 2001 | 4000000 | 609868.0697 | 244436.521 |  | <Collection> | <Collection>
46694673 | 302 | 2006 | 28411 | 73E0830N4200005 |  |  | 73 | 1 | 145 | 0 | 500 | E0830 |  | E0830 |  | BLUE CREEK | 60' STEEL WF BM SPAN | 1 | 3.5S .5W OF PORTER | 96.7 | 0 | 4 | 1 | 1 | 5 | 328.05 | 24 | D | 2 | 2 | 0 | 9 | 50 | 2010 | 0 | 0 | 1 | 24.75 | N | 327.75 | 0 | 1 | 2 | -1 | 24 | M | 3 | 2 | 62 | 25.33 | A | 1 | 0 | 0 | 0 | 2 | 7 | 7 | 7 | 6 | N | 7 | 6 | N | 5 | 7 | 8 | 1 | 56 | 1 | 33 | 1 | 44 | 1 | 26 | 80 | 2030 | 3.2187 | 2 | [9 empty] | 28411 | 0 | 0 | 0 | 0 | 0 | 0 | 0 | 1 | 0 | 0 | P | I | 0 |  |  | 99.7103 | 0:49 | -95:31:33.51 | 0:49 | -095:31:33.5143 | 2001 | 4000000 | 823530.3398 | 277839.715 |  | <Collection> | <Collection> | bar: RN to N
46694674 | 302 | 2007 | 28572 | 73E0740N4180003 |  |  | 73 | 1 | 145 | 0 | 300 | E0740 |  | E0740 |  | GAR CREEK | 60' WF STEEL BEAM SPAN | 1 | 0.5S SH51 5.0E COWETA | 85.8 | 0 | 4 | 1 | 1 | 5 | 328.05 | 24 | D | 2 | 2 | 0 | 9 | 50 | 2010 | 0 | 0 | 1 | 24.5 | N | 327.75 | 0 | 1 | 2 | -1 | 24 | M | 3 | 2 | 60 | 25 | A | 0 | 0 | 0 | 0 | 1 | 7 | 7 | 7 | 7 | N | 6 | 6 | N | 5 | 8 | 8 | 1 | 40 | 1 | 24 | 1 | 32 | 1 | 19 | 80 | 2030 | 1.6093 | 2 | [9 empty] | 28572 | 0 | 0 | 0 | 0 | 0 | 0 | 0 | 1 | 0 | 0 | P | I | 0 |  | -1 | 95.5189 | 0:57 | -95:33:37.83 | 0:57 | -095:33:37.8315 | 2001 | 4000000 | 820051.6176 | 292356.2287 |  | <Collection> | <Collection> | bar: RN to N
46694675 | 302 | 2007 | 28639 | 73E0780N4120007 |  |  | 73 | 1 | 145 | 0 | 700 | 7320C |  | 7320C |  | CONCHARTY CREEK | 45' WF BEAM SPAN | 1 | 0.1W SH-72 2.0N MUSK CL. | 81.4 | 0 | 4 | 1 | 1 | 5 | 328.05 | 22 | D | 2 | 2 | 0 | 9 | 360 | 2010 | 5 | 0 | 1 | 24.4 | N | 327.75 | 0 | 1 | 2 | -1 | 24 | M | 3 | 2 | 45 | 25 | A | 1 | 1 | 1 | 1 | 1 | 7 | 7 | 7 | 7 | N | 6 | 5 | N | 5 | 7 | 8 | 1 | 44 | 1 | 26 | 1 | 33 | 1 | 19.8 | 576 | 2030 | 3.2187 | 2 | [9 empty] | 28639 | 0 | 0 | 0 | 0 | 0 | 0 | 0 | 1 | 0 | 0 | P | I | 0 |  | -1 | 100 | 0:53 | -95:39:42.75 | 0:53 | -095:39:42.7464 | 2001 | 4000000 | 811063.5125 | 285614.9616 |  | <Collection> | <Collection> | bar: RN to N
46694367 | 302 | 1995 | 24810 | 7280 1120 X | 7280 0000 | 11.2 | 72 | 8 | 143 | 80 | 11200 | 51 | S.H. 51 UNDER | E. 61ST ST. |  | S.H. 51 UNDER | 74'-(2-176')-74' CON | 2 | 3.2 MI E US-169 | 79.5 | 2 | 3 | 1 | 1 | 1 | 16.75 | 64 | B | 1 | 1 | 1 | 12 | 78300 | 2010 | 5 | 45 | 4 | 64 | H | 25 | 8 | 1 | 8 | -1 | 64 | M | 3 | 2 | 499.99 | 67.98 | A | 1 | 1 | 1 | 1 | 2 | 7 | 8 | 8 | N | N | 8 | 2 | 6 | 5 | N | 8 | 1 | 71.2 | 1 | 42.7 | 1 | 39.6 | 1 | 23.7 | 125280 | 2030 | 0 | 3 | NR | NR | N | N | 1704 | 1702 | 1609 | Y |  | 24810 | N | 0 | 0 | 0 | 0 | 3 | 1 | 1 | 2.438 | 2.438 | P | I | 1 |  | 7280 1120 X | 99.0054 | 0:05 | -95:48:30.76 | -1 | 1 | 2001 | 4000000 | 797360.2375 | 306368.4773 |  | <Collection> | <Collection>
46693598 | 302 | 1958 | 14119 | 16N2370E1660007 |  |  | 16 | 7 | 31 | 0 | 6300 | 1629 | N2370 | 1686C |  | SANDY CREEK | 1-50' I-BEAM SPAN & 3-30' PAN GIRDER SPANS | 1 | 1.5 MI S INDIAHOMA | 69.4 | 0 | 4 | 1 | 1 | 5 | 328.05 | 19 | D | 2 | 2 | 0 | 7 | 221 | 2010 | 2 | 0 | 1 | 29.5 | N | 0 | 0 | 1 | 2 | -1 | 26 | M | 3 | 2 | 140.09 | 31.5 | P | 1 | 1 | 1 | 1 | 2 | 6 | 6 | 5 | 6 | N | 5 | 6 | N | 3 | 7 | 6 | 2 | 24.8 | 2 | 18.8 | 2 | 20.1 | 2 | 14.9 | 354 | 2030 | 10 | 3 | 202020 | N | N | N | N | N | N | N |  | 14119 | 0 | 0 | 0 | 0 | 0 | 0 | 0 | 1 | 0 | 0 | P | I | 0 |  | 16N2370E1660007 | 76.75 | 0:36 | -98:45:20.82 | 0:36 | -098:45:20.817 | 2001 | 4000000 | 530678.8992 | 140367.0422 |  | <Collection> | <Collection>
46693601 | 302 | 1965 | 16249 | 16E1720N2500003 |  |  | 16 | 7 | 31 | 0 | 300 | E1720 | E1720 | E1720 |  | PECAN CREEK | 26'I-BM SPAN | 1 | 1. N 6.2 W OF I-44-SH36 | 69 | 1 | 4 | 1 | 1 | 5 | 328.05 | 21.5 | D | 2 | 2 | 0 | 9 | 100 | 2010 | 0 | 0 | 1 | 21.5 | N | 0 | 0 | 1 | 2 | -1 | 20 | M | 3 | 2 | 26.9 | 22 | A | 0 | 0 | 0 | 0 | 2 | 7 | 5 | 4 | 5 | N | 4 | 5 | N | 5 | 7 | 8 | 1 | 76.5 | 1 | 45.9 | 1 | 43.2 | 1 | 25.9 | 160 | 2030 | 5 | 3 | [9 empty] | 16249 | 0 | 0 | 0 | 0 | 0 | 0 | 0 | 1 | 0 | 0 | P | I | 0 |  | 16E1720N2500003 | 41.7011 | 0:31 | -98:31:22.75 | 0:31 | -098:31:22.751 | 2001 | 4000000 | 551987.4633 | 131976.862 |  | <Collection> | <Collection> | bar: RN to N
46693762 | 302 | 1999 | 26327 | 63N3500E1080003 |  |  | 63 | 3 | 125 | 0 | 700 | 6342C | NS3500 | 6342C |  | CREEK | 30' STEEL I BEAM SPAN Sk 30 LF | 1 | 1.7 N OF GARDEN GROVE | 82 | 0 | 4 | 1 | 1 | 5 | 328.05 | 24.9 | D | 2 | 2 | 0 | 7 | 225 | 2010 | 5 | 30 | 1 | 24.9 | N | 0 | 0 | 1 | 2 | -1 | 23 | M | 3 | 2 | 29.8 | 25.5 | A | 0 | 0 | 0 | 0 | 2 | 7 | 5 | 5 | 5 | N | 5 | 5 | N | 5 | 6 | 8 | 1 | 69 | 1 | 41 | 1 | 43 | 1 | 26 | 360 | 2030 | 3.2187 | 2 | [9 empty] | 26327 | 0 | 0 | 0 | 0 | 0 | 0 | 0 | 8 | 0 | 0 | P | I | 0 |  | 63N3500E1080003 | 45.6144 | 0:27 | -96:46:16.44 | 0:27 | -096:46:16.44 | 2001 | 4000000 | 711535.7086 | 234857.475 |  | <Collection> | <Collection> | bar: RN to N
46693763 | 302 | 1999 | 26406 | 63N3456E1160002 |  |  | 63 | 3 | 125 | 0 | 200 | N3456 | NS3456 | N3456 |  | CREEK | 28' STEEL I BEAM SPAN | 1 | .2 S & 4.3 E OF SHAWNEE | 81 | 2 | 4 | 1 | 1 | 5 | 328.05 | 24.5 | D | 2 | 2 | 0 | 9 | 25 | 2010 | 5 | 0 | 1 | 24.5 | N | 0 | 0 | 1 | 2 | -1 | 24 | M | 3 | 2 | 27.8 | 25 | A | 0 | 0 | 0 | 0 | 2 | 8 | 6 | 5 | 5 | N | 5 | 6 | N | 5 | 5 | 3 | 1 | 93 | 1 | 56 | 1 | 54 | 1 | 32 | 40 | 2030 | 1.6093 | 2 | [9 empty] | 26406 | 0 | 0 | 0 | 0 | 0 | 0 | 0 | 1 | 0 | 0 | P | I | 0 |  | 63N3456E1160002 | 46.6942 | 0:20 | -96:51:00.68 | 0:20 | -096:51:00.68 | 2001 | 4000000 | 704516.9404 | 222034.2603 |  | <Collection> | <Collection> | bar: RN to N
46693918 | 302 | 1959 | 14487 | 55N3110E1020001 |  |  | 55 | 4 | 109 | 0 | 6890 | N3110 | N3110 | N3110 (BRYANT AVE) |  | DEEP FORK CREEK | 5-50' I-BEAM SPANS, SK60LF | 1 | .9N OF 50 ST | 81.3 | 0 | 5 | 1 | 1 | 5 | 328.05 | 29.5 | O | 4 | 4 | 0 | 16 | 5300 | 2010 | 5 | 30 | 5 | 29.5 | N | 0 | 0 | 1 | 2 | -1 | 25 | M | 3 | 2 | 251.8 | 31 | A | 1 | 1 | 1 | 1 | 2 | 7 | 7 | 6 | 6 | N | 6 | 4 | N | 5 | 8 | 8 | 1 | 57 | 1 | 34 | 1 | 40 | 1 | 26 | 8480 | 2030 | 3.2187 | 3 | NR | 45 | N | N | -1 | -1 | -1 | N |  | 14487 | 0 | 0 | 0 | 0 | 0 | 0 | 0 | 1 | 0 | 0 | P | I | 0 |  | 55N3110E1020001 | 91.9642 | 0:32 | -97:27:32.81 | 0:32 | -097:27:32.8108 | 2001 | 4000000 | 649042.4701 | 244378.1185 |  | <Collection> | <Collection>
46693612 | 302 | 1988 | 21917 | 16N2460E1770002 |  |  | 16 | 7 | 31 | 0 | 200 | N2460 | N2460 | N2460 |  | SPRING CREEK | 17'-34'-17' I-BM SPANS | 1 | 10.3 W 4.2 S OF I-44 | 83.7 | 0 | 4 | 1 | 1 | 5 | 328.05 | 26 | D | 2 | 2 | 0 | 9 | 100 | 2010 | 4 | 0 | 3 | 26 | N | 0 | 0 | 6 | 2 | -1 | 21 | M | 3 | 2 | 67.91 | 27 | A | 0 | 0 | 0 | 0 | 3 | 6 | 6 | 5 | 6 | N | 5 | 6 | N | 5 | 7 | 8 | 2 | 42.7 | 2 | 31.7 | 2 | 23.8 | 2 | 17.9 | 160 | 2030 | 5 | 3 | [9 empty] | 21917 | 0 | 0 | 0 | 0 | 0 | 0 | 0 | 6 | 0 | 0 | P | I | 0 |  | 16N2460E1770002 | 53.9793 | 0:27 | -98:35:32.8 | 0:27 | -098:35:32.797 | 2001 | 4000000 | 545561.536 | 123742.8788 |  | <Collection> | <Collection> | bar: RN to N
46693615 | 302 | 1989 | 22136 | 16E1680N2510007 |  |  | 16 | 7 | 31 | 0 | 700 | E1680 | E1680 | E1680 |  | CREEK | 24' I-BEAM SPAN | 1 | 5. N 5.8 W OF I-44-SH36 | 66.1 | 0 | 4 | 1 | 1 | 5 | 328.05 | 23.4 | D | 2 | 2 | 0 | 9 | 100 | 2010 | 1 | 0 | 1 | 24 | N | 0 | 0 | 1 | 2 | -1 | 23 | M | 3 | 2 | 24.9 | 24.8 | P | 0 | 0 | 0 | 0 | 2 | 5 | 5 | 5 | 5 | N | 5 | 6 | N | 2 | 8 | 8 | 1 | 32 | 1 | 19.2 | 1 | 18 | 1 | 10.7 | 160 | 2030 | 5 | 3 | 181818 | N | N | N | N | N | N | N |  | 22136 | 0 | 0 | 0 | 0 | 0 | 0 | 0 | 8 | 0 | 0 | P | I | 0 |  | 16E1680N2510007 | 41.9204 | 0:35 | -98:29:52.99 | 0:35 | -098:29:52.991 | 2001 | 4000000 | 554308.748 | 138400.7016 |  | <Collection> | <Collection>
46693764 | 302 | 1998 | 26407 | 63E1140N3490004 |  |  | 63 | 3 | 125 | 0 | 800 | E1140 | EW1140 | E1140 |  | CREEK | 27' STEEL I BEAM SPAN | 1 | 2 N & .4 E OF NEAL | 85 | 0 | 4 | 1 | 1 | 5 | 328.05 | 25 | D | 2 | 2 | 0 | 9 | 50 | 2010 | 5 | 0 | 1 | 25 | N | 0 | 0 | 1 | 2 | -1 | 24 | M | 3 | 2 | 26.7 | 25.6 | A | 0 | 0 | 0 | 0 | 2 | 8 | 6 | 5 | 5 | N | 5 | 6 | N | 5 | 5 | 8 | 1 | 68 | 1 | 41 | 1 | 40 | 1 | 24 | 80 | 2030 | 3.2187 | 1 | [9 empty] | 26407 | 0 | 0 | 0 | 0 | 0 | 0 | 0 | 8 | 0 | 0 | P | I | 0 |  | 63E1140N3490004 | 41.4275 | 0:22 | -96:47:02.74 | 0:22 | -096:47:02.74 | 2001 | 4000000 | 710480.3291 | 225717.1275 |  | <Collection> | <Collection> | bar: RN to N
46693765 | 302 | 2000 | 26435 | 63N3580E1090002 |  |  | 63 | 3 | 125 | 0 | 800 | N3580 | NS3580 | N3580 |  | CREEK | 28' STEEL I BEAM SPAN Sk 30 RF | 1 | .2 S & 2 E OF CENTER VIEW | 86 | 0 | 4 | 1 | 1 | 5 | 328.05 | 25.8 | D | 2 | 2 | 0 | 9 | 50 | 2010 | 5 | 30 | 1 | 25.8 | N | 0 | 0 | 1 | 2 | -1 | 22 | M | 3 | 2 | 28 | 25.8 | A | 0 | 0 | 0 | 0 | 2 | 6 | 5 | 5 | 6 | N | 5 | 6 | N | 5 | 6 | 8 | 1 | 82 | 1 | 49.1 | 1 | 49.1 | 1 | 29 | 80 | 2030 | 3.2187 | 2 | [9 empty] | 26435 | 0 | 0 | 0 | 0 | 0 | 0 | 0 | 1 | 0 | 0 | P | I | 0 |  | 63N3580E1090002 | 41.3183 | 0:26 | -96:37:49.07 | 0:26 | -096:37:49.07 | 2001 | 4000000 | 724349.5502 | 233448.2965 |  | <Collection> | <Collection> | bar: RN to N
46693766 | 302 | 2000 | 26467 | 63D3350E1080020 |  |  | 63 | 3 | 125 | 0 | 0 | D3350 | D3350 | D3350 |  | CREEK | 29' STEEL I BEAM SPAN Sk 15 RF | 1 | 1 S & 2.7 W OF HAZEL DELL | 96.3 | 0 | 4 | 1 | 1 | 5 | 328.05 | 26.2 | D | 2 | 2 | 0 | 9 | 100 | 2010 | 5 | 15 | 1 | 26.2 | N | 0 | 0 | 1 | 2 | -1 | 24 | M | 3 | 2 | 29.3 | 26.8 | A | 0 | 0 | 0 | 0 | 2 | 8 | 6 | 6 | 5 | N | 6 | 6 | N | 5 | 6 | 6 | 1 | 56 | 1 | 34 | 1 | 35.1 | 1 | 21.1 | 160 | 2030 | 4.828 | 2 | [9 empty] | 26467 | 0 | 0 | 0 | 0 | 0 | 0 | 0 | 1 | 0 | 0 | P | I | 0 |  | 63N3345E1080020 | 68.2215 | 0:26 | -97:02:53.3 | 0:26 | -097:02:53.30 | 2001 | 4000000 | 686412.1632 | 233493.2934 |  | <Collection> | <Collection> | bar: RN to N
46693621 | 302 | 1998 | 25928 | 16N2470E1780001 |  |  | 16 | 7 | 31 | 0 | 900 | 1676C | N2470 | 1676C |  | SPRING CREEK | 1-59' I-BEAM SPAN | 1 | .5 MI E 1.5 S FAXON | 82.5 | 0 | 4 | 1 | 1 | 5 | 328.05 | 22.97 | D | 2 | 2 | 0 | 7 | 79 | 2010 | 0 | 0 | 1 | 22.97 | N | 0 | 0 | 1 | 2 | -1 | 22.97 | M | 3 | 2 | 59.05 | 24 | A | 0 | 0 | 0 | 0 | 2 | 6 | 7 | 5 | 6 | N | 5 | 5 | N | 5 | 7 | 8 | 1 | 52.2 | 1 | 31.4 | 1 | 41.9 | 1 | 25.1 | 126 | 2030 | 6 | 3 | [9 empty] | 25928 | 0 | 0 | 0 | 0 | 0 | 0 | 0 | 1 | 0 | 0 | P | I | 0 |  | 16N2470E1780001 | 72.6088 | 0:26 | -98:34:29.88 | 0:26 | -098:34:29.876 | 2001 | 4000000 | 547159.0928 | 122293.9325 |  | <Collection> | <Collection> | bar: RN to N
46693627 | 302 | 2001 | 26684 | 16N2560E1570005 |  |  | 16 | 7 | 31 | 0 | 0 | N2560 | N2560 | N2560 |  | CREEK | 28' I-BEAM SPAN | 1 | 1.5W 1N JCT. I-44/S.H. 49 | 64 | 1 | 4 | 1 | 1 | 5 | 328.05 | 22.97 | D | 2 | 2 | 0 | 7 | 50 | 2010 | 5 | 0 | 1 | 22.97 | N | 0 | 0 | 1 | 2 | -1 | 32 | M | 3 | 2 | 28 | 23.5 | A | 0 | 0 | 0 | 0 | 2 | 6 | 6 | 4 | 7 | N | 4 | 5 | N | 5 | 7 | 8 | 1 | 100 | 1 | 71.6 | 1 | 71.9 | 1 | 43.1 | 80 | 2030 | 3 | 3 | [9 empty] | 26684 | 0 | 0 | 0 | 0 | 0 | 0 | 9 | 6 | 0 | 0 | P | I | 0 |  | 16N2560E1570005 | 54.0992 | 0:44 | -98:25:20.92 | 0:44 | -098:25:20.918 | 2001 | 4000000 | 561313.4698 | 155151.118 |  | <Collection> | <Collection> | bar: RN to N
46693930 | 302 | 2010 | 30024 | 32E1460N3750002 |  |  | 32 | 3 | 63 | 0 | 200 | E1460 | E1460 | E1460 |  | POND CREEK | 38' STEEL I BEAM SPAN | 1 | 4S, .3E OF ATWOOD | 97 | 0 | 4 | 1 | 1 | 5 | 328.05 | 26.4 | D | 2 | 2 | 0 | 9 | 50 | 2010 | 5 | 0 | 1 | 26.4 | N | 0 | 0 | 1 | 2 | -1 | 24 | M | 3 | 2 | 37.6 | 27 | A | 0 | 0 | 0 | 0 | 2 | 8 | 7 | 7 | 6 | N | 7 | 6 | N | 5 | 6 | 8 | 1 | 60 | 1 | 36 | 1 | 42 | 1 | 25 | 80 | 2030 | 3.2187 | 2 | [9 empty] | 30024 | 0 | 0 | 0 | 0 | 0 | 0 | 0 | 1 | 0 | 0 | P | I | 0 |  |  | 73.7239 | 0:54 | -96:20:02.26 | -1 | 1 | 2001 | 4000000 | 752242.2057 | 174858.5174 |  | <Collection> | <Collection> | bar: RN to N
46694100 | 302 | 1950 | 12390 | 1910 0812 X | 1910 0000 | 8.12 | 19 | 8 | 37 | 10 | 8120 | 16 | S.H. 16 | S.H. 16 |  | CHICKEN CREEK | 3-30' I-BM SPANS | 1 | 8.2 MI E JCT SH 48 | 44.4 | 1 | 3 | 1 | 1 | 5 | 328.05 | 25.92 | B | 1 | 1 | 0 | 7 | 2200 | 2010 | 4 | 0 | 3 | 25.92 | N | 0 | 0 | 1 | 2 | -1 | 26 | M | 3 | 2 | 90.88 | 30.84 | A | 1 | 1 | 1 | 1 | 3 | 4 | 4 | 5 | 6 | N | 4 | 3 | N | 5 | 6 | 8 | 1 | 63.6 | 1 | 38.1 | 1 | 39.4 | 1 | 23.6 | 3520 | 2030 | 47 | 3 | NR | -1 | -1 | _ | -1 | -1 | -1 | _ |  | 12390 | 0 | 0 | 0 | 0 | 0 | 8 | 8 | 6 | 0.5 | 0.5 | P | I | 1 |  | 1910 0812 X | 76.6942 | 0:48 | -96:15:49.21 | 0:48 | -096:15:49.21 | 2001 | 4000000 | 756912.5943 | 274980.5142 |  | <Collection> | <Collection>
46694101 | 302 | 1950 | 12407 | 1910 0566 X | 1910 0000 | 5.66 | 19 | 8 | 37 | 10 | 5660 | 16 | S.H. 16 | S.H. 16 |  | SKULL CREEK | 30'-45'-30' I-BM SPA | 1 | 5.7 MI E JCT SH 48 | 17.7 | 1 | 3 | 1 | 1 | 5 | 328.05 | 25.92 | B | 1 | 1 | 0 | 7 | 2100 | 2010 | 4 | 0 | 3 | 25.92 | N | 0 | 0 | 1 | 2 | -1 | 26 | M | 3 | 2 | 105.97 | 30.84 | A | 1 | 1 | 1 | 1 | 3 | 3 | 3 | 3 | 6 | N | 3 | 3 | N | 5 | 6 | 8 | 1 | 51.6 | 1 | 30.9 | 1 | 38.4 | 1 | 23 | 3360 | 2030 | 66 | 3 | NR | -1 | -1 | _ | -1 | -1 | -1 | _ |  | 12407 | 0 | 0 | 0 | 0 | 0 | 8 | 8 | 6 | 0.5 | 0.5 | P | I | 1 |  | 1910 0566 X | 48.3253 | 0:49 | -96:17:35.19 | 0:49 | -096:17:35.19 | 2001 | 4000000 | 754226.9207 | 276416.6287 |  | <Collection> | <Collection>
46694102 | 302 | 1950 | 12429 | 1910 0066 X | 1910 0000 | 0.66 | 19 | 8 | 37 | 10 | 660 | 16 | S.H. 16 | S.H. 16 |  | SAND CREEK | 35'-50'-35' I-BM SPA | 1 | 0.7 MI E JCT SH 48 | 54.8 | 2 | 3 | 1 | 1 | 5 | 328.05 | 25.92 | B | 1 | 1 | 0 | 7 | 2100 | 2010 | 4 | 0 | 3 | 25.92 | N | 0 | 0 | 1 | 2 | -1 | 26 | M | 3 | 2 | 121.06 | 30.84 | A | 1 | 1 | 1 | 1 | 3 | 5 | 5 | 5 | 7 | N | 5 | 3 | N | 5 | 7 | 8 | 1 | 45.3 | 1 | 27.2 | 1 | 30.5 | 1 | 18.3 | 3360 | 2030 | 66 | 3 | NR | -1 | -1 | _ | -1 | -1 | -1 | _ |  | 12429 | 0 | 0 | 0 | 0 | 0 | 8 | 8 | 6 | 0.5 | 0.5 | P | I | 1 |  | 1910 0066 X | 84.0659 | 0:50 | -96:22:31.72 | 0:50 | -096:22:31.72 | 2001 | 4000000 | 746757.8979 | 277946.7176 |  | <Collection> | <Collection>
46693630 | 302 | 2001 | 26687 | 16N2330E1500001 |  |  | 16 | 7 | 31 | 0 | 0 | N2330 | N2330 | N2330 |  | CREEK | 35' I-BEAM SPAN | 1 | 13.6N 11W JCT US62/SH115 | 87.2 | 0 | 4 | 1 | 1 | 5 | 328.05 | 22.97 | D | 2 | 2 | 0 | 7 | 50 | 2010 | 5 | 0 | 1 | 22.97 | N | 0 | 0 | 1 | 2 | -1 | 22.97 | M | 3 | 2 | 35 | 24 | A | 0 | 0 | 0 | 0 | 2 | 7 | 6 | 6 | 6 | N | 6 | 5 | N | 5 | 6 | 8 | 1 | 42.9 | 1 | 25.8 | 1 | 28.4 | 1 | 17 | 80 | 2030 | 7 | 3 | [9 empty] | 26687 | 0 | 0 | 0 | 0 | 0 | 0 | 0 | 1 | 0 | 0 | P | I | 0 |  | 16N2330E1500001 | 74.24 | 0:50 | -98:49:34.03 | 0:50 | -098:49:34.033 | 2001 | 4000000 | 524453.206 | 167465.8819 |  | <Collection> | <Collection> | bar: RN to N
46693632 | 302 | 2001 | 26689 | 16E1750N2480008 |  |  | 16 | 7 | 31 | 0 | 0 | E1750 | E1750 | E1750 |  | DRY CREEK | 24' I-BEAM SPAN | 1 | 2S 7.7N JCT I-44 / S.H.36 | 69 | 1 | 4 | 1 | 1 | 5 | 328.05 | 22.97 | D | 2 | 2 | 0 | 7 | 100 | 2010 | 5 | 0 | 1 | 22.97 | N | 0 | 0 | 1 | 2 | -1 | 22.97 | M | 3 | 2 | 24 | 23.5 | A | 0 | 0 | 0 | 0 | 2 | 7 | 5 | 4 | 7 | N | 4 | 5 | N | 5 | 8 | 8 | 1 | 100 | 1 | 71.5 | 1 | 67.4 | 1 | 40.5 | 160 | 2030 | 3 | 3 | [9 empty] | 26689 | 0 | 0 | 0 | 0 | 0 | 0 | 0 | 1 | 0 | 0 | P | I | 0 |  | 16E1750N2480008 | 43.4205 | 0:29 | -98:32:36.2 | 0:29 | -098:32:36.202 | 2001 | 4000000 | 550087.9795 | 127169.3602 |  | <Collection> | <Collection> | bar: RN to N
46693634 | 302 | 1996 | 25175 | 77N2140E0520003 |  |  | 77 | 6 | 153 | 0 | 300 | N2140 | N2140 | N2140 |  | PERSIMMON CREEK | 28' I-BEAM SPAN | 1 | 8. E 1.3 S OF SHARON | 92.1 | 0 | 4 | 1 | 1 | 5 | 328.05 | 26 | D | 2 | 2 | 0 | 9 | 50 | 2010 | 0 | 0 | 1 | 26 | N | 0 | 0 | 1 | 2 | -1 | 20 | M | 3 | 2 | 27.9 | 26.6 | A | 0 | 0 | 0 | 0 | 2 | 7 | 6 | 6 | 7 | N | 6 | 6 | N | 5 | 6 | 6 | 1 | 49.1 | 1 | 29 | 1 | 29 | 1 | 17 | 80 | 2030 | 6.44 | 0 | NR | NR | N | N | 9999 | 9999 | 9999 | N |  | 25175 | 0 | 0 | 0 | 0 | 0 | 0 | 0 | 1 | 0 | 0 | P | I | 0 |  | 77N2140E0520003 | 44.3514 | 0:15 | -99:11:34.9 | 0:15 | -099:11:34.8960 | 2001 | 4000000 | 492794.4448 | 325058.387 |  | <Collection> | <Collection>
46693789 | 302 | 1989 | 22343 | 5542 0107 X | 5542 0000 | 1.07 | 55 | 4 | 109 | 42 | 1070 | 235 | I-235 | I-235 |  | NE 4TH ST. UNDER | 120' PLATE GIRDER SPAN SK 50 DEG14' | 1 | 1.0 MI N OF I-40 | 85 | 0 | 1 | 1 | 1 | 1 | 328.05 | 57 | A | 1 | 1 | 1 | 11 | 80700 | 2010 | 5 | 40 | 1 | 114 | H | 15.5 | 0 | 1 | 6 | -1 | 114 | M | 3 | 2 | 120 | 120 | A | 1 | 1 | 1 | 1 | 7 | 7 | 7 | 7 | N | N | 7 | 9 | 6 | 5 | N | 8 | 1 | 89.7 | 1 | 53.8 | 1 | 56.8 | 1 | 34.1 | 129120 | 2030 | 4.828 | 3 | NR | 60 | N | N | 1609 | 1704 | 1700 | Y |  | 22343 | N | 0 | 0 | 0 | 3 | 0 | 1 | 1 | 0 | 0 | P | I | 1 |  | 5542 0107 X | 95.9748 | 0:28 | -97:30:19.71 | 0:28 | -097:30:19.71 | 2001 | 4000000 | 644874.0966 | 237307.1906 |  | <Collection> | <Collection>
46693640 | 302 | 1947 | 10687 | 42E0780N3090001 |  |  | 42 | 4 | 83 | 0 | 100 | E0780 | COLLEGE ROAD | COLLEGE RD. |  | CREEK | 49' I-BEAM SPAN | 1 | 1N .9W SH 33 & BROADWAY | 49.9 | 1 | 4 | 1 | 1 | 5 | 328.05 | 16 | D | 2 | 2 | 0 | 9 | 100 | 2010 | 5 | 0 | 1 | 16 | N | 0 | 0 | 8 | 1 | -1 | 16 | M | 3 | 2 | 48.9 | 18.2 | P | 0 | 0 | 0 | 0 | 2 | 6 | 6 | 6 | 7 | N | 2 | 3 | N | 0 | 7 | 8 | 1 | 18 | 1 | 11 | 1 | 13 | 1 | 8 | 160 | 2030 | 4.828 | 0 | 131313 | NR | Y02 | N | 9999 | 9999 | 9999 | N |  | 10687 | 0 | 0 | 0 | 0 | 0 | 0 | 0 | 8 | 0 | 0 | P | I | 0 |  | 42E0780N3090001 | 60.9888 | 0:53 | -97:29:39.5 | 0:53 | -097:29:39.50 | 2001 | 4000000 | 645653.4095 | 283209.1814 |  | <Collection> | <Collection>
46693641 | 302 | 1950 | 11217 | 42N3270E0810003 |  |  | 42 | 4 | 83 | 0 | 300 | N3270 | _ | N3270 |  | CREEK | 28' I-BEAM SPAN | 1 | .1S 4E .3S OF MERIDIAN | 24.5 | 1 | 4 | 1 | 1 | 5 | 328.05 | 16 | D | 2 | 2 | 0 | 9 | 24 | 2010 | 0 | 0 | 1 | 16 | N | 327.75 | 327.75 | 8 | 1 | -1 | 15 | M | 3 | 2 | 28 | 16 | E | 0 | 0 | 0 | 0 | 4 | 3 | 2 | 3 | 5 | N | 2 | 3 | N | 5 | 5 | 8 | 2 | 0 | 2 | 0 | 2 | 0 | 2 | 0 | 38 | 2030 | 3.2187 | 0 | NR | NR | Y02 | N | 9999 | 9999 | 9999 | N |  | 11217 | 0 | 0 | 0 | 0 | 0 | 0 | 0 | 7 | 0 | 0 | P | I | 0 |  | 42N3270E0810003 | 0 | 0:50 | -97:10:35.26 | 0:50 | -097:10:35.26 | 2001 | 4000000 | 674393.2458 | 277898.2754 |  | <Collection> | <Collection>
46693642 | 302 | 1964 | 16051 | 1649T0000 X | 1649 0000 | 0 | 16 | 7 | 31 | 49 | 0 | 44 | I-44 | BAILEY B TP (I-44) |  | S.H. 36 UNDER | 32',2-43',33' CONT I-BM. SPANS WITH 2-18' SAFETY CURBS | 1 | SH 36 & I-44 JCT | 91 | 0 | 1 | 1 | 1 | 1 | 328.05 | 39 | X | 31 | 31 | 1 | 1 | 6300 | 2010 | 5 | 0 | 4 | 93 | H | 9 | 6 | 1 | 6 | -1 | 116 | M | 3 | 2 | 154.85 | 98 | A | 1 | 1 | 1 | 1 | 1 | 8 | 8 | 8 | N | N | 8 | 7 | 4 | 5 | N | 8 | 2 | 49.1 | 2 | 36 | 2 | 27 | 2 | 20 | 10080 | 2030 | 0 | 3 | NR | 75 | N | N | -1 | 1706 | 1600 | Y |  | 16051 | N | 0 | 0 | 0 | 2 | 8 | 8 | 1 | 0.457 | 0.457 | P | I | 1 |  | 1649 0000 X | 100 | 0:30 | -98:24:45.48 | 0:30 | -098:24:45.48 | 2001 | 4000000 | 562111.4906 | 130290.2348 |  | <Collection> | <Collection>
46693644 | 302 | 1964 | 16083 | 1649 0867 X | 1649 0000 | 8.67 | 16 | 7 | 31 | 49 | 8670 | 44 | I-44 SB | I-44 SB |  | U.S. 281B NB UNDER | 37'-41'-55'-44' I-BM. SPANS SK.75 DEG. WITH 2-18' SAFETY CURBS | 1 | JCT.US62 & US277 | 88.6 | 0 | 1 | 1 | 1 | 1 | 328.05 | 55 | A | 1 | 1 | 1 | 11 | 11050 | 2010 | 5 | 20 | 4 | 55 | H | 5.5 | 4.7 | 1 | 3 | -1 | 55 | M | 3 | 2 | 178.3 | 55 | A | 1 | 1 | 1 | 1 | 1 | 7 | 8 | 8 | N | N | 8 | 6 | 2 | 5 | N | 8 | 1 | 81.9 | 1 | 49.1 | 1 | 58.9 | 1 | 35.3 | 17680 | 2030 | 10 | 3 | NR | N | N | N | -1 | 2000 | 1606 | Y |  | 16083 | N | 0 | 0 | 0 | 1 | 8 | 1 | 1 | 0 | 0 | P | I | 1 |  | 1649 0867WX | 100 | 0:37 | -98:23:18.08 | 0:37 | -098:23:18.08 | 2001 | 4000000 | 564389.2251 | 142684.5807 |  | <Collection> | <Collection>
46693795 | 302 | 2001 | 26985 | 72E0593N3940002 |  |  | 72 | 8 | 143 | 0 | 400 | E0593 | CINCINNATI AVE. UNDER | PEDESTRIAN |  | CINCINNATI AVE. UNDER | 87' STEEL PED O/P | 2 | 100 S. CINCINNATI AVE. | -1 | 0 | 5 | 1 | 3 | 1 | 27.58 | 49.21 | I | 26 | 26 | 0 | 16 | 2500 | 2010 | 0 | 0 | 1 | 9 | H | -3.28 | -3.28 | N | 5 | -1 | 49.21 | M | 3 | 2 | 87 | 9 | ! | _ | _ | _ | _ | 3 | N | N | N | N | N | _ | _ | _ | 0 | N | _ | 1 | 0 | 1 | 0 | 1 | 0 | 1 | 0 | 4000 | 2030 | 160.7735 | _ | NR | NA | N | N | 2705 | 2802 | 2707 | N |  | 26985 | N | 0 | 0 | 0 | 0 | N | N | N | 0 | 0 | P | I | 0 |  | 72E0593N3940002 | -1 | 0:09 | -95:59:33.28 | 0:09 | -095:59:33.2760 | 2001 | 4000000 | 780608.3422 | 314921.0622 |  | <Collection> | <Collection>
46693798 | 302 | 2001 | 26999 | 72E0595N3940002 |  |  | 72 | 8 | 143 | 0 | 200 | E0595 | 1ST ST. UNDER | PEDESTRIAN |  | 1ST ST. UNDER | 97' STEEL SPAN - PEDESTRIAN | 2 | 200 E. 1ST STREET | -1 | 0 | 5 | 1 | 3 | 1 | 28.75 | 55.77 | I | 26 | 26 | 0 | 17 | 2700 | 2010 | 0 | 0 | 1 | 9 | H | -3.28 | -3.28 | N | 4 | -1 | 55.77 | M | 3 | 2 | 61.1 | 9 | ! | _ | _ | _ | _ | 3 | N | N | N | N | N | _ | _ | _ | 0 | N | _ | 1 | 0 | 1 | 0 | 1 | 0 | 1 | 0 | 4320 | 2030 | 0.80467 | _ | NR | NA | N | N | 2808 | 2900 | 2809 | N |  | 26999 | N | 0 | 0 | 0 | 0 | N | N | N | 0 | 0 | P | I | 0 |  | 72E0595N3940002 | -1 | 0:09 | -95:59:28.48 | 0:09 | -095:59:28.4767 | 2001 | 4000000 | 780725.0116 | 315087.9991 |  | <Collection> | <Collection>
46693951 | 302 | 1998 | 24969 | 5505 0026 XR | 5505 0000 | 0.26 | 55 | 4 | 109 | 5 | 260 | 44 | I-44 NB | I-44 NB |  | I-44 NB RAMP TO SW 59TH | 146' CURVED PLATE GIRDER SKEW VARIES | 1 | 1/2 MI. N. OF I-240 | 97.7 | 0 | 1 | 1 | 1 | 1 | 328.05 | 38 | A | 1 | 1 | 1 | 11 | 2000 | 2010 | 5 | 99 | 1 | 38 | H | 9 | 9 | 1 | 2 | -1 | 38 | M | 3 | 2 | 146.24 | 41 | A | 1 | 1 | 1 | 1 | 3 | 6 | 7 | 7 | N | N | 7 | 6 | 7 | 5 | N | 8 | 1 | 98 | 1 | 59 | 1 | 54 | 1 | 32 | 3200 | 2030 | 3 | 3 | NR | 60 | N | N | 1607 | 1800 | 1610 | Y |  | 24969 | N | 0 | 0 | 0 | 0 | 0 | 1 | 1 | 0 | 0 | P | I | 1 | R | 5505 0026WXR | 75.822 | 0:24 | -97:34:35.14 | 0:24 | -097:34:35.1366 | 2001 | 4000000 | 638469.0931 | 229471.7526 |  | <Collection> | <Collection>
46693647 | 302 | 1964 | 16105 | 1649 0834EX | 1649 0000 | 8.34 | 16 | 7 | 31 | 49 | 8340 | 44 | I-44 NB | I-44 NB | E | SLWC R.R. UNDER | 3-56' I-BM. SPANS SK.48 DEG.46'18' | 1 | 4.7 MI.NE.JCT.US281B | 92.9 | 0 | 1 | 1 | 1 | 2 | 328.05 | 38 | A | 1 | 1 | 1 | 11 | 11050 | 2010 | 5 | 48 | 3 | 38 | R | 14 | 0 | 1 | 2 | -1 | 54 | M | 3 | 2 | 170.93 | 40 | A | 1 | 1 | 1 | 1 | 1 | 8 | 7 | 6 | N | N | 6 | 6 | 6 | 5 | N | 8 | 1 | 89.9 | 1 | 53.9 | 1 | 71.6 | 1 | 43 | 17680 | 2030 | 0.2 | 3 | NR | N | N | N | 0 | 2203 | 2203 | N |  | 16105 | N | 0 | 0 | 0 | 1 | 8 | 1 | 1 | 0 | 0 | P | I | 1 |  | 1649 0834EX | 98.3942 | 0:37 | -98:23:03.37 | 0:37 | -098:23:03.37 | 2001 | 4000000 | 564762.9368 | 142412.5929 |  | <Collection> | <Collection>
46693648 | 302 | 1964 | 16106 | 1649 0834WX | 1649 W0000 | 8.34 | 16 | 7 | 31 | 49 | 8340 | 44 | I-44 SB | I-44 SB | W | SLWC R.R. UNDER | 3-56' I-BM. SPANS SK.48 DEG.46'18' | 1 | 4.7 MI.NE.JCT.US281B | 92.9 | 0 | 1 | 1 | 1 | 2 | 328.05 | 38 | A | 1 | 1 | 1 | 11 | 11050 | 2010 | 5 | 48 | 3 | 38 | R | 14 | 0 | 1 | 2 | -1 | 54 | M | 3 | 2 | 170.93 | 40 | A | 1 | 1 | 1 | 1 | 1 | 7 | 7 | 6 | N | N | 6 | 6 | 6 | 5 | N | 8 | 1 | 89.9 | 1 | 53.9 | 1 | 71.6 | 1 | 43 | 17680 | 2030 | 0.2 | 3 | NR | N | N | N | 0 | 2203 | 2203 | N |  | 16106 | N | 0 | 0 | 0 | 1 | 8 | 1 | 1 | 0 | 0 | P | I | 1 |  | 1649 0834WX | 96.6973 | 0:37 | -98:23:02.91 | 0:37 | -098:23:02.91 | 2001 | 4000000 | 564774.3972 | 142364.7425 |  | <Collection> | <Collection>
46693649 | 302 | 1964 | 16107 | 1649 0867EXR | 1649 0000 | 8.67 | 16 | 7 | 31 | 49 | 8670 | 44 | I-44 RAMP S-W | I-44 RAMP S-W | E | U.S. 281B NB UNDER | 51'-57'-50' I-BM. SPANS SK.38 DEG. WITH 2-18' SAFETY CURBS | 1 | JCT US62 & I-44 | 55.9 | 1 | 1 | 7 | 1 | 1 | 328.05 | 20 | A | 1 | 1 | 1 | 11 | 8950 | 2010 | 5 | 38 | 3 | 20 | H | 8.5 | 7.5 | 1 | 1 | -1 | 23 | M | 3 | 2 | 158.13 | 23 | A | 0 | 1 | 1 | 1 | 2 | 6 | 7 | 4 | N | N | 4 | 5 | 4 | 5 | N | 8 | 2 | 49.1 | 2 | 36 | 2 | 27.2 | 2 | 16.3 | 14320 | 2030 | 10 | 3 | NR | N | N | N | -1 | 1800 | 1710 | Y |  | 16107 | N | 0 | 0 | 0 | 1 | 8 | 8 | 1 | 0.457 | 0.457 | P | I | 1 | R | 1649 0867EXR | 88.7388 | 0:37 | -98:23:14.4 | 0:37 | -098:23:14.40 | 2001 | 4000000 | 564483.5717 | 142822.8601 |  | <Collection> | <Collection>
46693652 | 302 | 1964 | 16117 | 1649 0763 X | 1649 0000 | 7.63 | 16 | 7 | 31 | 49 | 7630 | 44 | I-44 UNDER | GORE BLVD. |  | I-44 UNDER | 38',2-57',35' I-BM. SPANS SK.78 DEG.40'10' WITH 2-18' SAFETY CURBS | 2 | 4.1MI.NE.JCT.US281B | 76 | 0 | 1 | 1 | 1 | 1 | 16.5 | 52 | A | 1 | 1 | 1 | 11 | 14600 | 2010 | 5 | 12 | 4 | 104 | H | 11 | 19 | 1 | 4 | -1 | 104 | M | 3 | 2 | 188.97 | 33 | A | 0 | 0 | 0 | 0 | 2 | 6 | 6 | 6 | N | N | 6 | 4 | 5 | 5 | N | 8 | 1 | 67.1 | 1 | 40.3 | 1 | 53.2 | 1 | 31.9 | 23360 | 2030 | 0 | 3 | NR | N | N | N | 1603 | 1802 | 1606 | Y |  | 16117 | N | 0 | 0 | 0 | 1 | 8 | 8 | 1 | 0.457 | 0.457 | P | I | 1 |  | 1649 0763 X | 60.1011 | 0:37 | -98:22:35.46 | -1 | 1 | 2001 | 4000000 | 565470.5063 | 141547.1503 |  | <Collection> | <Collection>
46693654 | 302 | 1964 | 16118 | 1649 0764 X | 1649 0000 | 7.64 | 16 | 7 | 31 | 49 | 7640 | 44 | I-44 UNDER | GORE BLVD. |  | I-44 UNDER | 38',2-57',35' I-BM. SPANS SK. 78 DEG.40'10' WITH 2-18' SAFETY CURBS | 2 | 4.1 MI.NE.JCT.US281B | 64.4 | 0 | 1 | 1 | 1 | 1 | 17.7 | 52 | A | 1 | 1 | 1 | 11 | 22100 | 2010 | 5 | 12 | 4 | 104 | H | 11 | 19 | 1 | 4 | -1 | 104 | M | 3 | 2 | 188.97 | 33 | A | 0 | 0 | 0 | 0 | 2 | 6 | 6 | 5 | N | N | 5 | 4 | 5 | 5 | N | 8 | 1 | 67.1 | 1 | 40.3 | 1 | 53.2 | 1 | 31.9 | 35360 | 2030 | 0 | 3 | NR | N | N | N | 1705 | 1906 | 1708 | Y |  | 16118 | N | 0 | 0 | 0 | 1 | 8 | 8 | 1 | 0.457 | 0.457 | P | I | 1 |  | 1649 0764 X | 57.7855 | 0:37 | -98:22:35.66 | -1 | 1 | 2001 | 4000000 | 565465.5593 | 141572.6804 |  | <Collection> | <Collection>
46693655 | 302 | 1964 | 16133 | 1649 0661EX | 1649 0000 | 6.61 | 16 | 7 | 31 | 49 | 6610 | 44 | I-44 | I-44 | E | S.H. 7 UNDER | 40'-66'-57'-35' I-BM. SPANS SK.76 DEG.02'51' WITH 2-18' SAFETY CURBS | 1 | 3.1 MI.NE.JCT.US281B | 77.9 | 2 | 1 | 1 | 1 | 1 | 328.05 | 39 | A | 1 | 1 | 1 | 11 | 4950 | 2010 | 5 | 14 | 4 | 39 | H | 10.5 | 19.5 | 1 | 3 | -1 | 54 | M | 3 | 2 | 200.13 | 39 | A | 1 | 1 | 1 | 1 | 2 | 8 | 8 | 7 | N | N | 7 | 2 | 5 | 5 | N | 8 | 1 | 78.7 | 1 | 47.2 | 1 | 54.1 | 1 | 32.4 | 7920 | 2030 | 0.16093 | 3 | NR | N | N | N | 1508 | 1706 | 1511 | Y |  | 16133 | N | 0 | 0 | 0 | 1 | 8 | 8 | 1 | 0 | 0 | P | I | 1 |  | 1649 0661EX | 100 | 0:36 | -98:22:41.63 | 0:36 | -098:22:41.63 | 2001 | 4000000 | 565307.1166 | 139922.1445 |  | <Collection> | <Collection>
46693810 | 302 | 1993 | 23444 | 16E1600N2340006 |  |  | 16 | 7 | 31 | 0 | 800 | 1685C | E1600 | 1685C |  | BIG SANDY CREEK | 3-34' STEEL I-BEAM SPAN | 1 | 3.8 N 9.4 W US62 SH115 | 81 | 0 | 4 | 1 | 1 | 5 | 328.05 | 27 | D | 2 | 2 | 0 | 7 | 25 | 2010 | 4 | 0 | 3 | 27 | N | 0 | 0 | 1 | 2 | -1 | 30 | M | 3 | 2 | 102.03 | 27 | A | 0 | 0 | 0 | 0 | 2 | 6 | 6 | 5 | 6 | N | 5 | 6 | N | 5 | 8 | 8 | 1 | 78.8 | 1 | 47.3 | 1 | 52.5 | 1 | 31.5 | 40 | 2030 | 5 | 3 | NR | 45 | N | N | N | N | N | N |  | 23444 | 0 | 0 | 0 | 0 | 0 | 0 | 0 | 1 | 0 | 0 | P | I | 0 |  | 16E1600N2340006 | 51.5901 | 0:42 | -98:47:55.11 | 0:42 | -098:47:55.108 | 2001 | 4000000 | 526837.0443 | 151458.7981 |  | <Collection> | <Collection>
46694153 | 302 | 2007 | 29023 | 08E1200N2720005 |  |  | 8 | 7 | 15 | 0 | 500 | 0815C | 0815C | 0815C |  | STINKING CREEK | 46' X 27' I-BEAM SPAN | 1 | 4S AND .5W OF COGAR | 87.1 | 0 | 4 | 1 | 1 | 5 | 328.05 | 27 | D | 2 | 2 | 0 | 9 | 50 | 2010 | 5 | 0 | 1 | 27 | N | 0 | 0 | 1 | 2 | -1 | 29 | M | 3 | 2 | 46 | 27 | A | 0 | 0 | 0 | 0 | 2 | 7 | 7 | 7 | 8 | N | 6 | 6 | N | 5 | 7 | 8 | 1 | 41 | 1 | 25 | 1 | 31 | 1 | 18 | 80 | 2030 | 12.0701 | 3 | [9 empty] | 29023 | 0 | 0 | 0 | 0 | 0 | 0 | 0 | 1 | 0 | 0 | P | I | 0 |  |  | 99.8102 | 0:17 | -98:08:24.97 | 0:17 | -098:08:24.97 | 2001 | 4000000 | 587241.0011 | 215521.1027 |  | <Collection> | <Collection> | bar: RN to N
46694154 | 302 | 2007 | 29024 | 08E1200N2720009 |  |  | 8 | 7 | 15 | 0 | 900 | 0815C | 0815C | 0815C |  | CREEK | 45' X 27' I-BEAM SPAN | 1 | 4S & .1W COGAR | 81.8 | 0 | 4 | 1 | 1 | 5 | 328.05 | 27 | D | 2 | 2 | 0 | 9 | 100 | 2010 | 5 | 20 | 1 | 26.5 | N | 0 | 0 | 1 | 2 | -1 | 28 | M | 3 | 2 | 45 | 27 | A | 0 | 0 | 0 | 0 | 2 | 7 | 7 | 7 | 5 | N | 5 | 6 | N | 5 | 7 | 8 | 1 | 37 | 1 | 22 | 1 | 27 | 1 | 16 | 160 | 2030 | 4.989 | 3 | [9 empty] | 29024 | 0 | 0 | 0 | 0 | 0 | 0 | 0 | 1 | 0 | 0 | P | I | 0 |  |  | 93.4639 | 0:17 | -98:08:00.65 | 0:17 | -098:08:00.65 | 2001 | 4000000 | 587855.4481 | 215524.9128 |  | <Collection> | <Collection> | bar: RN to N
46694155 | 302 | 2007 | 29025 | 08E1410N2730009 |  |  | 8 | 7 | 15 | 0 | 900 | 0854C | 0854C | 0854C |  | CREEK | 50' I-BEAM SPAN | 1 | 1.5E & 2.5N OF CEMENT | 97 | 0 | 4 | 1 | 1 | 5 | 328.05 | 27 | D | 2 | 2 | 0 | 9 | 100 | 2010 | 4 | 30 | 1 | 27 | N | 0 | 0 | 1 | 2 | -1 | 28 | M | 3 | 2 | 50 | 27 | A | 0 | 0 | 0 | 0 | 3 | 7 | 7 | 7 | 6 | N | 7 | 6 | N | 5 | 8 | 8 | 1 | 74 | 1 | 44 | 1 | 57 | 1 | 34 | 160 | 2030 | 4.989 | 3 | [9 empty] | 29025 | 0 | 0 | 0 | 0 | 0 | 0 | 0 | 1 | 0 | 0 | P | I | 0 |  |  | 98.0027 | 0:58 | -98:06:45.07 | 0:58 | -098:06:45.07 | 2001 | 4000000 | 589726.7062 | 181640.2055 |  | <Collection> | <Collection> | bar: RN to N
46694157 | 302 | 2009 | 29316 | 08E1220N2720008 |  |  | 8 | 7 | 15 | 0 | 800 | E1220 | E1220 | E1220 |  | STINKING CREEK | 50' X 28' I-BEAM SPAN | 1 | 6S, 2W OF S.H. 152 | 95.7 | 0 | 4 | 1 | 1 | 5 | 328.05 | 21 | D | 2 | 2 | 0 | 9 | 100 | 2010 | 5 | 0 | 1 | 28 | N | 0 | 0 | 1 | 2 | -1 | 24 | M | 3 | 2 | 50 | 28 | A | 0 | 0 | 0 | 0 | 3 | 7 | 7 | 7 | 6 | N | 7 | 7 | N | 5 | 8 | 8 | 1 | 56 | 1 | 33 | 1 | 43 | 1 | 26 | 160 | 2030 | 4.989 | 3 | [9 empty] | 29316 | 0 | 0 | 0 | 0 | 0 | 0 | 0 | 1 | 0 | 0 | P | I | 0 |  |  | 93.8011 | 35:15 | -98:07:48 | -1 | 1 | 2001 | 4000000 | 588171.0286 | 212432.2151 |  | <Collection> | <Collection> | bar: RN to N
46694158 | 302 | 2009 | 29652 | 08N2700E1140001 |  |  | 8 | 7 | 15 | 0 | 100 | N2700 | N2700 | N2700 |  | BULLET CREEK | 41' X 25' I-BEAM SPAN | 1 | 3W & 1.9N OF COGAR | 96 | 0 | 4 | 1 | 1 | 5 | 328.05 | 25 | D | 2 | 2 | 0 | 9 | 50 | 2010 | 5 | 0 | 1 | 25 | N | 0 | 0 | 1 | 2 | -1 | 22 | M | 3 | 2 | 41 | 25 | A | 0 | 0 | 0 | 0 | 4 | 7 | 7 | 7 | 6 | N | 7 | 6 | N | 5 | 8 | 5 | 1 | 89 | 1 | 54 | 1 | 64 | 1 | 38 | 80 | 2030 | 4.989 | 3 | [9 empty] | 29652 | 0 | 0 | 0 | 0 | 0 | 0 | 0 | 1 | 0 | 0 | P | I | 0 |  |  | 87.5928 | 35:22 | -98:08:54 | -1 | 1 | 2001 | 4000000 | 586521.409 | 224820.921 |  | <Collection> | <Collection> | bar: RN to N
46694159 | 302 | 2009 | 29653 | 08N2720E1140002 |  |  | 8 | 7 | 15 | 0 | 200 | N2720 | N2720 | N2720 |  | FISHER CREEK | 34' X 26' I-BEAM SPAN | 1 | 1W & 1.8N OF COGAR | 87.2 | 0 | 4 | 1 | 1 | 5 | 328.05 | 26 | D | 2 | 2 | 0 | 9 | 50 | 2010 | 5 | 0 | 1 | 26 | N | 0 | 0 | 1 | 2 | -1 | 22 | M | 3 | 2 | 34 | 26 | A | 0 | 0 | 0 | 0 | 3 | 7 | 6 | 7 | 6 | N | 6 | 6 | N | 5 | 6 | 8 | 1 | 42 | 1 | 25 | 1 | 28 | 1 | 17 | 80 | 2030 | 0 | 3 | [9 empty] | 29653 | 0 | 0 | 0 | 0 | 0 | 0 | 0 | 1 | 0 | 0 | P | I | 0 |  |  | 97.8885 | 0:22 | -98:08:55.81 | -1 | 1 | 2001 | 4000000 | 586475.7519 | 224853.601 |  | <Collection> | <Collection> | bar: RN to N
46694160 | 302 | 2009 | 29655 | 08E1230N2730001 |  |  | 8 | 7 | 15 | 0 | 100 | E1230 | E1230 | E1230 |  | STINKING CREEK | 50' I-BEAM SPAN | 1 | 7S & .1E OF COGAR | 97 | 0 | 4 | 1 | 1 | 5 | 328.05 | 27 | D | 2 | 2 | 0 | 9 | 100 | 2010 | 5 | 0 | 1 | 27 | N | 0 | 0 | 1 | 2 | -1 | 24 | M | 3 | 2 | 50 | 27 | A | 0 | 0 | 0 | 0 | 2 | 7 | 7 | 7 | 6 | N | 7 | 6 | N | 5 | 7 | 8 | 1 | 67 | 1 | 40 | 1 | 52 | 1 | 31 | 160 | 2030 | 0 | 3 | [9 empty] | 29655 | 0 | 0 | 0 | 0 | 0 | 0 | 0 | 1 | 0 | 0 | P | I | 0 |  |  | 100 | 0:14 | -98:07:40.99 | -1 | 1 | 2001 | 4000000 | 588345.945 | 210694.2919 |  | <Collection> | <Collection> | bar: RN to N
46694162 | 302 | 2009 | 29827 | 08N2650E1380009 |  |  | 8 | 7 | 15 | 0 | 900 | N2650 | N2650 | N2650 |  | CREEK | 42' I-BM SPAN | 1 | 2W, 3.9S OF U.S. 62 | 95 | 0 | 4 | 1 | 1 | 5 | 328.05 | 25.9 | D | 2 | 2 | 0 | 9 | 100 | 2010 | 5 | 0 | 1 | 25.9 | N | 0 | 0 | 1 | 2 | -1 | 30 | M | 3 | 2 | 42 | 26.5 | A | 1 | 1 | 1 | 1 | 2 | 7 | 8 | 7 | 8 | N | 7 | 6 | N | 5 | 7 | 8 | 1 | 73 | 1 | 44 | 1 | 53 | 1 | 32 | 160 | 2030 | 5.9546 | 3 | [9 empty] | 29827 | 0 | 0 | 0 | 0 | 0 | 0 | 0 | 1 | 0 | 0 | P | I | 0 |  |  | 95.5443 | 35:00 | -98:16:08 | -1 | 1 | 2001 | 4000000 | 575458.6914 | 184974.3633 |  | <Collection> | <Collection> | bar: RN to N
46693657 | 302 | 1964 | 16134 | 1649 0661WX | 1649 W0000 | 6.61 | 16 | 7 | 31 | 49 | 6610 | 44 | I-44 | I-44 | W | S.H. 7 UNDER | 40'-66'-57'-35' I-BM. SPANS SK.76 DEG.02'51' WITH 2-18' SAFETY CURBS | 1 | 3.1 MI.NE.JCT.US281B | 77.9 | 2 | 1 | 1 | 1 | 1 | 328.05 | 39 | A | 1 | 1 | 1 | 11 | 4950 | 2010 | 5 | 14 | 4 | 39 | H | 10.3 | 19.5 | 1 | 3 | -1 | 54 | M | 3 | 2 | 200.13 | 39 | A | 1 | 1 | 1 | 1 | 2 | 8 | 8 | 7 | N | N | 7 | 2 | 5 | 5 | N | 8 | 1 | 78.7 | 1 | 47.2 | 1 | 54.1 | 1 | 32.4 | 7920 | 2030 | 0.16093 | 3 | NR | N | N | N | 1508 | 1711 | 1511 | Y |  | 16134 | N | 0 | 0 | 0 | 1 | 8 | 8 | 1 | 0 | 0 | P | I | 1 |  | 1649 0661WX | 99.4098 | 0:36 | -98:22:43.01 | 0:36 | -098:22:43.01 | 2001 | 4000000 | 565271.9877 | 139922.6114 |  | <Collection> | <Collection>
46693659 | 302 | 1964 | 16148 | 1649 0331EX | 1649 0000 | 3.31 | 16 | 7 | 31 | 49 | 3310 | 44 | I-44 | I-44 | E | U.S. 281 BUS. UNDER | 44',2-71',44' I-BM. SPANS SK.45 DEG. WITH 2-18' SAFETY CURBS | 1 | 3.3 MI.N. JCT. SH 36 | 79 | 0 | 1 | 1 | 1 | 1 | 328.05 | 30 | A | 1 | 1 | 1 | 11 | 3500 | 2010 | 5 | 45 | 4 | 30 | H | 9.5 | 9.5 | 1 | 2 | -1 | 54 | M | 3 | 2 | 232.94 | 35 | A | 0 | 1 | 1 | 1 | 2 | 7 | 7 | 6 | N | N | 6 | 4 | 4 | 5 | N | 8 | 1 | 77.9 | 1 | 46.7 | 1 | 57.6 | 1 | 34.6 | 5600 | 2030 | 0.16093 | 3 | NR | N | N | N | 1506 | 1608 | 1608 | Y |  | 16148 | N | 0 | 0 | 0 | 1 | 8 | 8 | 1 | 0.457 | 0.457 | P | I | 1 |  | 1649 0331EX | 95.9125 | 0:33 | -98:24:17.18 | 0:33 | -098:24:17.18 | 2001 | 4000000 | 562854.2302 | 135413.7633 |  | <Collection> | <Collection>
46693661 | 302 | 1964 | 16149 | 1649 0331WX | 1649 W0000 | 3.31 | 16 | 7 | 31 | 49 | 3310 | 44 | I-44 | I-44 | W | U.S. 281 BUS. UNDER | 44',2-71',44' I-BM. SPANS SK.45 DEG. WITH 2-18' SAFETY CURBS | 1 | 3.3 MI.N. JCT. SH36 | 79 | 0 | 1 | 1 | 1 | 1 | 328.05 | 30 | A | 1 | 1 | 1 | 11 | 3500 | 2010 | 5 | 45 | 4 | 30 | H | 9.5 | 9.5 | 1 | 2 | -1 | 54 | M | 3 | 2 | 232.94 | 35 | A | 0 | 1 | 1 | 1 | 2 | 7 | 7 | 6 | N | N | 6 | 4 | 4 | 5 | N | 8 | 1 | 77.9 | 1 | 46.7 | 1 | 57.6 | 1 | 34.6 | 5600 | 2030 | 0.16093 | 3 | NR | N | N | N | 1506 | 1606 | 1509 | Y |  | 16149 | N | 0 | 0 | 0 | 1 | 8 | 8 | 1 | 0.457 | 0.457 | P | I | 1 |  | 1649 0331WX | 96.048 | 0:33 | -98:24:17.19 | 0:33 | -098:24:17.19 | 2001 | 4000000 | 562854.1212 | 135454.4711 |  | <Collection> | <Collection>
46693663 | 302 | 1964 | 16160 | 1649 0562EX | 1649 0000 | 5.62 | 16 | 7 | 31 | 49 | 5620 | 44 | I-44 NB | I-44 NB | E | UP R.R. &CO.RD. NS258 | 2-60',40',60',44' I-BM. SPANS SK.45 DEG. WITH 2-18' SAFETY CURBS | 1 | 2.2 MI.NE.JCT.US281B | 76.9 | 2 | 1 | 1 | 1 | 4 | 328.05 | 30 | A | 1 | 1 | 1 | 11 | 4950 | 2010 | 5 | 45 | 5 | 30 | R | 8 | 327.75 | 1 | 2 | -1 | 54 | M | 3 | 2 | 267.06 | 35 | A | 0 | 1 | 1 | 1 | 2 | 7 | 7 | 7 | N | N | 7 | 4 | 2 | 5 | N | 8 | 1 | 67.9 | 1 | 40.7 | 1 | 51.9 | 1 | 31.1 | 7920 | 2030 | 0.2 | 3 | NR | N | N | N | -1 | 1705 | 1609 | Y |  | 16160 | N | 0 | 0 | 0 | 1 | 8 | 8 | 1 | 0.457 | 0.457 | P | I | 1 |  | 1649 0562EX | 99.9036 | 0:35 | -98:23:15.66 | 0:35 | -098:23:15.66 | 2001 | 4000000 | 564434.9944 | 138608.6835 |  | <Collection> | <Collection>
46694125 | 302 | 2012 | 30127 | 7217 0092EX | 7217 0000 | 0.92 | 72 | 8 | 143 | 17 | 920 | 75 | U.S. 75 | U.S. 75 (N.B.) | E | DUCK CREEK | 55'-80'-55' STEEL BEAM SPANS W/TR-4 RAIL 38'CL.RDY | 1 | .9 N OKMULGEE C/L | 98.3 | 0 | 2 | 1 | 1 | 5 | 328.05 | 38 |  | 1 | 1 | 1 | 2 | -1 | 2010 | A | 0 | 3 | 38 | N | 0 | 0 | 1 | 2 | -1 | 38 | M | 3 | 2 | 190 | 40 | A | 1 | 1 | 1 | 1 | 1 | 9 | 9 | 8 | 8 | N | 7 | 5 | N | 5 | 8 | 8 | 3 | 44 | 3 | 34 | 3 | 44 | 3 | 34 | -1 | 2030 | 0 | 3 | NR | -1 | -1 | _ | -1 | -1 | -1 | _ |  | 30127 | 0 | 0 | 0 | 0 | 1 | 3 | 1 | 1 | 0 | 0 | P | I | 1 |  |  | 100 | 35:52 | -96:00:55 | -1 | 1 | 2001 | 4000000 | 779200.5476 | 283210.2617 |  | <Collection> | <Collection>
46693665 | 302 | 1964 | 16161 | 1649 0562WX | 1649 W0000 | 5.62 | 16 | 7 | 31 | 49 | 5620 | 44 | I-44 SB | I-44 SB | W | UP R.R. &CO.RD. NS258 | 2-60',40',60',44' I-BM. SPANS SK.45 DEG. WITH 2-18' SAFETY CURBS | 1 | 2.2 MI.NE.JCT.US281B | 76.9 | 2 | 1 | 1 | 1 | 4 | 328.05 | 30 | A | 1 | 1 | 1 | 11 | 4950 | 2010 | 5 | 45 | 5 | 30 | R | 7.6 | 0 | 1 | 2 | -1 | 54 | M | 3 | 2 | 267.06 | 35 | A | 0 | 1 | 1 | 1 | 2 | 7 | 7 | 7 | N | N | 7 | 4 | 2 | 5 | N | 8 | 1 | 67.9 | 1 | 40.7 | 1 | 51.9 | 1 | 31.1 | 7920 | 2030 | 0.2 | 3 | NR | N | N | N | -1 | 1610 | 1506 | Y |  | 16161 | N | 0 | 0 | 0 | 1 | 8 | 8 | 1 | 0.457 | 0.457 | P | I | 1 |  | 1649 0562WX | 99.9036 | 0:35 | -98:23:15.64 | 0:35 | -098:23:15.64 | 2001 | 4000000 | 564435.611 | 138649.0557 |  | <Collection> | <Collection>
46693667 | 302 | 1964 | 16182 | 1649 0844WX | 1649 W0000 | 8.44 | 16 | 7 | 31 | 49 | 8440 | 44 | I-44 SB | I-44 SB | W | CARVER AVE & SLWC R.R. | 50',2-80',2-60',2-50' I-BM. SPANS SK.34 DEG | 1 | 4.9 MI.NE.JCT.US281B | 92.7 | 0 | 1 | 1 | 1 | 4 | 328.05 | 38 | A | 1 | 1 | 1 | 11 | 11050 | 2010 | 5 | 34 | 7 | 38 | H | 6.5 | 0 | 1 | 2 | -1 | 38 | M | 3 | 2 | 432.08 | 44 | A | 1 | 1 | 1 | 1 | 1 | 7 | 7 | 6 | N | N | 6 | 6 | 4 | 5 | N | 8 | 1 | 51.1 | 1 | 30.6 | 1 | 37.4 | 1 | 22.4 | 17680 | 2030 | 0.2 | 3 | NR | N | N | N | -1 | 2506 | 2506 | N |  | 16182 | N | 0 | 0 | 0 | 1 | 8 | 8 | 1 | 0 | 0 | P | I | 1 |  | 1649 0844WX | 99.7898 | 0:37 | -98:23:08.84 | 0:37 | -098:23:08.84 | 2001 | 4000000 | 564623.7696 | 142468.2602 |  | <Collection> | <Collection>
46694146 | 302 | 2003 | 27292 | 08N2700E1220002 |  |  | 8 | 7 | 15 | 0 | 200 | N2700 | _ | 0830C |  | CREEK | 29' I BEAM SPAN | 1 | 1.2S SPRING CREEK | 86 | 0 | 4 | 1 | 1 | 5 | 328.05 | 26 | D | 2 | 2 | 0 | 7 | 50 | 2010 | 5 | 0 | 1 | 26 | N | 0 | 0 | 1 | 2 | -1 | 24 | M | 3 | 2 | 29 | 26.5 | A | 0 | 0 | 0 | 0 | 2 | 7 | 5 | 5 | 5 | N | 5 | 6 | N | 5 | 7 | 7 | 1 | 60.1 | 1 | 36 | 1 | 37.6 | 1 | 22.6 | 80 | 2030 | 4.989 | 3 | [9 empty] | 27292 | 0 | 0 | 0 | 0 | 0 | 0 | 0 | 1 | 0 | 0 | P | I | 0 |  | 08N2700E1220002 | 45.4923 | 0:15 | -98:10:59.22 | 0:15 | -098:10:59.22 | 2001 | 4000000 | 583336.9499 | 211976.1986 |  | <Collection> | <Collection> | bar: RN to N
46694147 | 302 | 2003 | 27656 | 08E1460N2700003 |  |  | 8 | 7 | 15 | 0 | 300 | E1460 | _ | IRR E1460 |  | CREEK | 53' I-BEAM SPAN | 1 | 1.3E OF US277 | 92 | 0 | 4 | 1 | 1 | 5 | 328.05 | 18 | D | 2 | 2 | 0 | 9 | 100 | 2010 | 0 | 80 | 1 | 24.5 | N | 0 | 0 | 1 | 2 | -1 | 31 | M | 3 | 2 | 53 | 25 | A | 0 | 0 | 0 | 0 | 3 | 7 | 6 | 6 | 5 | N | 6 | 6 | N | 5 | 8 | 8 | 1 | 99.9 | 1 | 66.1 | 1 | 86.5 | 1 | 51.9 | 160 | 2030 | 4.989 | 3 | [9 empty] | 27656 | 0 | 0 | 0 | 0 | 0 | 0 | 0 | 1 | 0 | 0 | P | I | 0 |  | 08E1460N2700003 | 52.0445 | 0:54 | -98:10:35.26 | 0:54 | -098:10:35.26 | 2001 | 4000000 | 583874.3877 | 173648.5392 |  | <Collection> | <Collection> | bar: RN to N
46694148 | 302 | 2004 | 27783 | 08E1210N2720005 |  |  | 8 | 7 | 15 | 0 | 500 | 0 | _ | E1210 |  | STINKING CREEK | 51' I-BM SPAN | 1 | 5S .4W OF S.H. 37 | 92 | 0 | 4 | 1 | 1 | 5 | 328.05 | 14 | D | 2 | 2 | 0 | 9 | 100 | 2010 | 4 | 0 | 1 | 26.4 | N | 0 | 0 | 1 | 2 | -1 | 30 | M | 3 | 2 | 51 | 27 | A | 0 | 0 | 0 | 0 | 3 | 7 | 6 | 6 | 6 | N | 6 | 6 | N | 5 | 7 | 8 | 1 | 72 | 1 | 43 | 1 | 56 | 1 | 33 | 160 | 2030 | 4.989 | 3 | [9 empty] | 27783 | 0 | 0 | 0 | 0 | 0 | 0 | 0 | 1 | 0 | 0 | P | I | 0 |  | 08E1210N2720005 | 74.0138 | 0:16 | -98:08:17.11 | 0:16 | -098:08:17.11 | 2001 | 4000000 | 587437.3353 | 213917.7833 |  | <Collection> | <Collection> | bar: RN to N
46694150 | 302 | 2005 | 27918 | 08E1400N2650009 |  |  | 8 | 7 | 15 | 0 | 900 | E1400 | EW 140 | E1400 |  | CREEK | 50' STEEL I-BEAM SPAN | 1 | 5S 1.1W OF ANADARKO | 97 | 0 | 4 | 1 | 1 | 5 | 328.05 | 26.9 | D | 2 | 2 | 0 | 9 | 100 | 2010 | 0 | 0 | 1 | 26 | N | 0 | 0 | 1 | 2 | -1 | 24 | M | 3 | 2 | 50 | 26.9 | A | 0 | 0 | 0 | 0 | 4 | 6 | 6 | 6 | 6 | N | 6 | 6 | N | 5 | 6 | 8 | 1 | 64 | 1 | 38 | 1 | 49.1 | 1 | 29 | 160 | 2030 | 5.9544 | 3 | [9 empty] | 27918 | 0 | 0 | 0 | 0 | 0 | 0 | 0 | 1 | 0 | 0 | P | I | 0 |  | 08E1400N2650009 | 92.9391 | 0:59 | -98:15:15.74 | 0:59 | -098:15:15.74 | 2001 | 4000000 | 576779.3462 | 183296.0025 |  | <Collection> | <Collection> | bar: RN to N
46694151 | 302 | 2005 | 28326 | 08N2700E1410002 |  |  | 8 | 7 | 15 | 0 | 200 | N2700 |  | N2700 |  | CREEK | 40' I-BEAM SPAN | 1 | .2E 1.5S .1E OF PAYNE | 92 | 0 | 4 | 1 | 1 | 5 | 328.05 | 26.75 | D | 2 | 2 | 0 | 9 | 100 | 2010 | 0 | 0 | 1 | 26.75 | N | 0 | 0 | 1 | 2 | -1 | 30 | M | 3 | 2 | 40 | 27 | A | 0 | 0 | 0 | 0 | 2 | 7 | 7 | 7 | 6 | N | 7 | 6 | N | 5 | 7 | 8 | 1 | 110.1 | 1 | 65 | 1 | 77.1 | 1 | 46 | 160 | 2030 | 6.1155 | 3 | [9 empty] | 28326 | 0 | 0 | 0 | 0 | 0 | 0 | 0 | 1 | 0 | 0 | P | I | 0 |  | -1 | 97.8247 | 0:58 | -98:10:50.66 | 0:58 | -098:10:50.66 | 2001 | 4000000 | 583497.3469 | 181270.1911 |  | <Collection> | <Collection> | bar: RN to N
46693680 | 302 | 1991 | 9284 | 11N4440E0820005 |  |  | 11 | 1 | 21 | 0 | 500 | N4440 | N4440 | N4440 |  | BAYOU MANARD | 82' WFBM SPAN | 1 | 1. E 0.5 N OF MUSK CO COR | 89 | 0 | 4 | 1 | 1 | 5 | 328.05 | 23.5 | D | 2 | 2 | 0 | 7 | 138 | 2010 | 5 | 0 | 1 | 23.5 | N | 0 | 0 | 1 | 2 | -1 | 20 | M | 3 | 2 | 82.02 | 25.05 | A | 0 | 0 | 0 | 0 | 2 | 6 | 6 | 8 | 7 | N | 6 | 4 | N | 5 | 7 | 8 | 1 | 64 | 1 | 38 | 1 | 47 | 1 | 28 | 221 | 2030 | 6 | 3 | NR | 35 | N | N | N | N | N | N |  | 9284 | 0 | 0 | 0 | 0 | 0 | 0 | 0 | 6 | 0 | 0 | P | I | 0 |  | 11N4440E0820005 | 79.9309 | 0:49 | -95:06:34.25 | 0:49 | -095:06:34.25 | 2001 | 4000000 | 861126.1629 | 279608.5906 |  | <Collection> | <Collection>
46693835 | 302 | 2011 | 30323 | 09N2860E1120004 |  |  | 9 | 4 | 17 | 0 | 400 | N2860 | N2860 | N2860 |  | CREEK | 39' I BEAM SPAN | 1 | 2E .4S OF UNION CITY | 86.6 | 0 | 4 | 1 | 1 | 5 | 328.05 | 24.1 |  | 2 | 2 | 0 | 9 | 210 | 2010 | 0 | 0 | 1 | 24.1 | N | 0 | 0 | 1 | 2 | -1 | 22 | M | 3 | 2 | 39 | 24.7 | A | 0 | 0 | 0 | 0 | 2 | 8 | 8 | 8 | 8 | N | 6 | 5 | N | 5 | 8 | 8 | 1 | 49.1 | 1 | 29 | 1 | 34 | 1 | 20 | 336 | 2030 | 3.2187 | 3 | NR | NR | N | N | 9999 | 9999 | 9999 | N |  | 30323 | 0 | 0 | 0 | 0 | 0 | 0 | 0 | 1 | 0 | 0 | P | I | 0 |  |  | 100 | 35:23 | -97:54:06 | -1 | 1 | 2001 | 4000000 | 608932.7001 | 227372.7236 |  | <Collection> | <Collection>
46693838 | 302 | 1950 | 11541 | 42E0820N3270002 |  |  | 42 | 4 | 83 | 0 | 200 | E0820 | E0820 | E0820 |  | CREEK | 28' I-BEAM SPAN | 1 | 1.1S 4.2E OF MERIDIAN | 24.5 | 1 | 4 | 1 | 1 | 5 | 328.05 | 16 | D | 2 | 2 | 0 | 9 | 24 | 2010 | 0 | 0 | 1 | 16 | N | 0 | 0 | 8 | 1 | -1 | 16 | M | 3 | 2 | 28 | 16 | E | 0 | 0 | 0 | 0 | 3 | 2 | 3 | 3 | 6 | N | 2 | 3 | N | 5 | 5 | 8 | 1 | 0 | 1 | 0 | 1 | 0 | 1 | 0 | 38 | 2030 | 3.22 | 0 | NR | NR | Y02 | N | 9999 | 9999 | 9999 | N |  | 11541 | 0 | 0 | 0 | 0 | 0 | 0 | 0 | 7 | 0 | 0 | P | I | 0 |  | 42E0820N3270002 | 0 | 0:50 | -97:10:23.28 | 0:50 | -097:10:23.28 | 2001 | 4000000 | 674703.4035 | 276757.9492 |  | <Collection> | <Collection>
46693985 | 302 | 1963 | 15822 | 1649 0275WX | 1649 W0000 | 2.75 | 16 | 7 | 31 | 49 | 2750 | 44 | I-44 SB | I-44 SB | W | WOLF CREEK | 3-70' I-BM. SPANS | 1 | 2.7 MI.N. JCT. SH 36 | 81 | 0 | 1 | 1 | 1 | 5 | 328.05 | 30 | A | 1 | 1 | 1 | 11 | 3300 | 2010 | 5 | 60 | 3 | 30 | N | 0 | 0 | 1 | 2 | -1 | 54 | M | 3 | 2 | 211.94 | 33 | A | 1 | 1 | 1 | 1 | 2 | 6 | 7 | 7 | 6 | N | 7 | 4 | N | 5 | 8 | 8 | 1 | 82.1 | 1 | 49.2 | 1 | 63.1 | 1 | 37.9 | 5280 | 2030 | 0.2 | 3 | [9 empty] | 15822 | 0 | 0 | 0 | 0 | 1 | 8 | 8 | 1 | 0.457 | 0.457 | P | I | 1 |  | 1649 0275WX | 94.5389 | 0:33 | -98:24:40.62 | 0:33 | -098:24:40.62 | 2001 | 4000000 | 562253.9767 | 134754.7111 |  | <Collection> | <Collection> | bar: RN to N
46694163 | 302 | 2009 | 29828 | 08E1410N2710006 |  |  | 8 | 7 | 15 | 0 | 600 | E1410 | E1410 | E1410 |  | DELAWARE CREEK | 46' I-BM SPAN | 1 | .5N, 2.6E OF U.S. 277 | 89.5 | 0 | 4 | 1 | 1 | 5 | 328.05 | 25.67 | D | 2 | 2 | 0 | 9 | 200 | 2010 | 5 | 0 | 1 | 25.67 | N | 0 | 0 | 1 | 2 | -1 | 28 | M | 3 | 2 | 46 | 26.26 | A | 1 | 1 | 1 | 1 | 2 | 7 | 8 | 8 | 8 | N | 7 | 5 | N | 5 | 8 | 8 | 1 | 52 | 1 | 31 | 1 | 39 | 1 | 23 | 320 | 2030 | 5.9546 | 3 | [9 empty] | 29828 | 0 | 0 | 0 | 0 | 0 | 0 | 0 | 1 | 0 | 0 | P | I | 0 |  |  | 100 | 34:58 | -98:09:09 | -1 | 1 | 2001 | 4000000 | 586076.3488 | 181654.9575 |  | <Collection> | <Collection> | bar: RN to N
46694164 | 302 | 2011 | 30130 | 08E1220N2690008 |  |  | 8 | 7 | 15 | 0 | 800 | E1220 | IRR E1220 | IRR E1220 |  | CREEK | 70' I BEAM SPAN | 1 | 6S, 3.1W OF S.H.37 | 97 | 0 | 4 | 1 | 1 | 5 | 328.05 | 26.5 | D | 2 | 2 | 0 | 9 | 100 | 2010 | 5 | 0 | 1 | 26.5 | N | 0 | 0 | 1 | 2 | -1 | 28 | M | 3 | 2 | 70 | 27 | A | 0 | 0 | 0 | 0 | 1 | 8 | 8 | 8 | 8 | N | 8 | 6 | N | 5 | 8 | 8 | 1 | 61.9 | 1 | 37 | 1 | 47 | 1 | 28 | 160 | 2030 | 5.0051 | 3 | [9 empty] | 30130 | 0 | 0 | 0 | 0 | 0 | 0 | 0 | 1 | 0 | 0 | P | I | 0 |  |  | 100 | 35:15 | -98:11:11 | -1 | 1 | 2001 | 4000000 | 583039.8491 | 212317.1709 |  | <Collection> | <Collection> | bar: RN to N
46694165 | 302 | 2011 | 30484 | 08E1260N2720009 |  |  | 8 | 7 | 15 | 0 | 900 | E1260 | IRR E1260 | IRR E1260 |  | STINKING CREEK | 80' I-BEAM SPAN | 1 | 10S .1E OF SH 152 | 90.6 | 0 | 4 | 1 | 1 | 5 | 328.05 | 26.5 |  | 2 | 2 | 0 | 9 | 100 | 2010 | 5 | 0 | 1 | 26.5 | N | 0 | 0 | 1 | 2 | -1 | 30 | M | 3 | 2 | 80 | 27 | A | 0 | 0 | 0 | 0 | 3 | 8 | 8 | 8 | 8 | N | 7 | 6 | N | 5 | 7 | 8 | 1 | 56 | 1 | 33 | 1 | 41 | 1 | 25 | 160 | 2030 | 27.037 | 3 | [9 empty] | 30484 | 0 | 0 | 0 | 0 | 0 | 0 | 0 | 1 | 0 | 0 | P | I | 0 |  |  | 100 | 0:11 | -98:07:36.52 | -1 | 1 | 2001 | 4000000 | 588452.8086 | 205871.5313 |  | <Collection> | <Collection> | bar: RN to N
46694166 | 302 | 2010 | 30485 | 08N2720E1130005 |  |  | 8 | 7 | 15 | 0 | 500 | N2720 | IRR N2720 | IRR N2720 |  | CREEK | 85' I BEAM SPAN | 1 | 1W 1.8N OF COGAR | 79.3 | 0 | 4 | 1 | 1 | 5 | 328.05 | 26.5 |  | 2 | 2 | 0 | 9 | 50 | 2010 | 5 | 0 | 1 | 26.5 | N | 0 | 0 | 1 | 2 | -1 | 30 | M | 3 | 2 | 85 | 27 | A | 0 | 0 | 0 | 0 | 3 | 7 | 7 | 7 | 7 | N | 6 | 6 | N | 5 | 8 | 8 | 1 | 38 | 1 | 23 | 1 | 27 | 1 | 16 | 80 | 2030 | 4.989 | 3 | [9 empty] | 30485 | 0 | 0 | 0 | 0 | 0 | 0 | 0 | 1 | 0 | 0 | P | I | 0 |  |  | 100 | 0:22 | -98:08:56.52 | -1 | 1 | 2001 | 4000000 | 586459.5714 | 225997.6926 |  | <Collection> | <Collection> | bar: RN to N
46694169 | 302 | 1964 | 16025 | 1649 0537EX | 1649 0000 | 5.37 | 16 | 7 | 31 | 49 | 5370 | 44 | I-44 NB | I-44 NB | E | BISHOP RD EW-168 UNDER | 35'-52'-40' I-BM. SPANS SK.40 DEG.02'42' WITH 2-18' SAFETY CURBS | 1 | 1.9 MI.NE.JCT.US281B | 89 | 2 | 1 | 1 | 1 | 1 | 328.05 | 38 | A | 1 | 1 | 1 | 11 | 3500 | 2010 | 5 | 40 | 3 | 38 | H | 7 | 327.75 | 1 | 2 | -1 | 54 | M | 3 | 2 | 128.94 | 43 | A | 0 | 1 | 1 | 1 | 2 | 6 | 7 | 7 | N | N | 7 | 6 | 2 | 5 | N | 8 | 1 | 78.7 | 1 | 47.2 | 1 | 55.3 | 1 | 33.2 | 5600 | 2030 | 0.2 | 3 | NR | N | N | N | 1306 | 1409 | 1404 | Y |  | 16025 | N | 0 | 0 | 0 | 1 | 8 | 8 | 1 | 0.457 | 0.457 | P | I | 1 |  | 1649 0537EX | 93.2883 | 0:35 | -98:23:26.54 | 0:35 | -098:23:26.54 | 2001 | 4000000 | 564156.5541 | 138325.7131 |  | <Collection> | <Collection>
46694171 | 302 | 1964 | 16026 | 1649 0537WX | 1649 W0000 | 5.37 | 16 | 7 | 31 | 49 | 5370 | 44 | I-44 SB | I-44 SB | W | BISHOP RD EW-168 UNDER | 35'-52'-40' I-BM. SPANS SK.40 DEG.02'42' WITH 2-18' SAFETY CURBS | 1 | 1.9 MI.NE.JCT.US281B | 89 | 2 | 1 | 1 | 1 | 1 | 328.05 | 38 | A | 1 | 1 | 1 | 11 | 3500 | 2010 | 5 | 40 | 3 | 38 | H | 7 | 327.75 | 1 | 2 | -1 | 54 | M | 3 | 2 | 128.94 | 43 | A | 0 | 1 | 1 | 1 | 2 | 6 | 7 | 7 | N | N | 7 | 6 | 2 | 5 | N | 8 | 1 | 78.7 | 1 | 47.2 | 1 | 55.3 | 1 | 33.2 | 5600 | 2030 | 0.2 | 3 | NR | N | N | N | 1306 | 1405 | 1309 | Y |  | 16026 | N | 0 | 0 | 0 | 1 | 8 | 8 | 1 | 0.457 | 0.457 | P | I | 1 |  | 1649 0537WX | 97.2437 | 0:35 | -98:23:28.21 | 0:35 | -098:23:28.21 | 2001 | 4000000 | 564114.0799 | 138326.2133 |  | <Collection> | <Collection>
46693684 | 302 | 1955 | 13340 | 11N4410E0770005 |  |  | 11 | 1 | 21 | 0 | 6300 | 1136C | 1136C | 1136C |  | RATTLESNAKE CREEK TRIB. | 30' I-BM SPAN | 1 | 2.7 MI S & 1 W OF HULBERT | 24.4 | 1 | 4 | 1 | 1 | 5 | 328.05 | 20 | D | 2 | 2 | 0 | 7 | 750 | 2010 | 2 | 0 | 1 | 20.5 | N | 0 | 0 | 1 | 2 | -1 | 20 | M | 3 | 2 | 33.14 | 21.9 | P | 1 | 1 | 1 | 1 | 2 | 6 | 6 | 4 | 5 | N | 4 | 3 | N | 1 | 7 | 7 | 1 | 26 | 1 | 15 | 1 | 16 | 1 | 9 | 1200 | 2030 | 13 | 3 | 151515 | N | Y02 | N | N | N | N | N |  | 13340 | 0 | 0 | 0 | 0 | 0 | 8 | 8 | 6 | 0 | 0 | P | I | 0 |  | 11N4410E0770005 | 71.0997 | 0:54 | -95:09:46.35 | 0:54 | -095:09:46.35 | 2001 | 4000000 | 856075.3733 | 287554.2245 |  | <Collection> | <Collection>
46693686 | 302 | 1959 | 14507 | 11N4559E0790002 |  |  | 11 | 1 | 21 | 0 | 9200 | 1144C | 1144C | 1144C |  | BARON FORK CREEK | 4-85' STEEL I-BM SPANS | 1 | 0.8 MI S OF WELLING | 54.5 | 0 | 4 | 1 | 1 | 5 | 328.05 | 22 | D | 2 | 2 | 0 | 7 | 250 | 2010 | 0 | 0 | 4 | 22 | N | 0 | 0 | 1 | 2 | -1 | 22 | M | 3 | 2 | 352.03 | 25 | P | 0 | 0 | 0 | 0 | 2 | 5 | 6 | 8 | 6 | N | 4 | 4 | N | 2 | 6 | 5 | 1 | 26 | 1 | 15 | 1 | 18 | 1 | 11 | 400 | 2030 | 40 | 3 | 181818 | N | N | N | N | N | N | N |  | 14507 | 0 | 0 | 0 | 0 | 0 | 8 | 8 | 1 | 0 | 0 | P | I | 0 |  | 11N4559E0790002 | 67.6704 | 0:52 | -94:53:53.29 | 0:52 | -094:53:53.29 | 2001 | 4000000 | 880044.7128 | 285657.3539 |  | <Collection> | <Collection>
46693688 | 302 | 1960 | 14880 | 11N4577E0650003 |  |  | 11 | 1 | 21 | 0 | 5400 | 1168C | 1168C | 1168C |  | DOG CREEK | 45' I-BM SPAN | 1 | 4.6 MI NE OF ELLERVILLE | 47.8 | 1 | 4 | 1 | 1 | 5 | 328.05 | 22 | D | 2 | 2 | 0 | 7 | 100 | 2010 | 1 | 0 | 1 | 22 | N | 0 | 0 | 1 | 2 | -1 | 20 | M | 3 | 2 | 45 | 22 | P | 0 | 0 | 0 | 0 | 3 | 6 | 6 | 4 | 6 | N | 4 | 5 | N | 4 | 7 | 5 | 1 | 29 | 1 | 17 | 1 | 21.1 | 1 | 12 | 160 | 2030 | 32 | 3 | 212121 | NR | N | N | N | N | N | N |  | 14880 | 0 | 0 | 0 | 0 | 0 | 8 | 8 | 1 | 0 | 0 | P | I | 0 |  | 11N4577E0650003 | 53.9482 | 0:04 | -94:51:16.52 | 0:04 | -094:51:16.52 | 2001 | 4000000 | 883274.8799 | 307833.3943 |  | <Collection> | <Collection>
46693843 | 302 | 1959 | 30028 | 1649 1146WX | 1649 W0000 | 11.46 | 16 | 7 | 31 | 49 | 11460 | 44 | I-44 SB | I-44 SB | W | ROAD TO GATE 1 UNDER | 40',2-63',40' I-BM. SPANS SK.60 DEG. | 1 | 11.4 MI N OF SH 36 | 79.9 | 0 | 1 | 1 | 1 | 1 | 328.05 | 29 | A | 1 | 1 | 1 | 11 | 11600 | 2010 | 5 | 30 | 4 | 29 | H | 10 | 11 | 1 | 2 | -1 | 29 | M | 3 | 2 | 208 | 30 | A | 1 | 1 | 1 | 1 | 2 | 7 | 7 | 6 | N | N | 6 | 4 | 5 | 5 | N | 8 | 1 | 71.6 | 1 | 43 | 1 | 53 | 1 | 31.7 | 18560 | 2030 | 0.16093 | 3 | NR | N | N | N | -1 | 1600 | 1507 | Y |  | 30028 | N | 0 | 0 | 0 | 2 | 8 | 8 | 6 | 0.457 | 0.457 | P | I | 1 |  | 1649 1146 X | 84.1457 | 0:40 | -98:22:56.88 | 0:40 | -098:22:56.8794 | 2001 | 4000000 | 564946.8457 | 147249.7146 |  | <Collection> | <Collection>
46693703 | 302 | 1946 | 10537 | 7708 0215 X | 7708 0000 | 2.15 | 77 | 6 | 153 | 8 | 2150 | 15 | S.H. 15 | S.H. 15 |  | TURKEY CREEK | 3-36' I-BM. SPANS WITH 2- 18' SAFETY CURBS | 1 | 2.2 MI NE ELLIS CO | 32.7 | 1 | 3 | 1 | 1 | 5 | 328.05 | 23.95 | B | 1 | 1 | 1 | 2 | 3000 | 2010 | 4 | 0 | 3 | 23.95 | N | 0 | 0 | 1 | 2 | 0 | 28 | M | 3 | 2 | 108.92 | 28.87 | A | 0 | 0 | 0 | 0 | 3 | 4 | 5 | 4 | 7 | N | 4 | 2 | N | 5 | 8 | 8 | 1 | 50.9 | 1 | 30.5 | 1 | 33.8 | 1 | 20.3 | 4800 | 2030 | 72 | 3 | NR | NR | N | N | n | n | n | N |  | 10537 | 0 | 0 | 0 | 0 | 0 | 8 | 8 | 6 | 0.5 | 0.5 | P | I | 1 |  | 7708 0215 X | 73.7224 | 0:24 | -99:34:24.84 | 0:24 | -099:34:24.8414 | 2001 | 4000000 | 458851.1316 | 341244.1904 |  | <Collection> | <Collection>
46693859 | 302 | 1964 | 16100 | 2642T3462 X | 2642 0000 | 34.62 | 26 | 7 | 51 | 42 | 34620 | 44 | BAILEY A TP (I-44) UNDER | CO. RD. N2990 |  | BAILEY A TP (I-44) UNDER | 37',2-49',39' I-BM S | 2 | T P BR NO 5.41 | 62.3 | 2 | 1 | 1 | 1 | 1 | 16.58 | 39 | W | 31 | 31 | 1 | 1 | 17600 | 2010 | 2 | 30 | 4 | 78 | H | 9 | 6 | 1 | 4 | -1 | 81 | M | 3 | 2 | 179.13 | 23 | A | 0 | 0 | 0 | 0 | 2 | 6 | 6 | 7 | N | N | 6 | 2 | 2 | 5 | N | 5 | 1 | 46 | 1 | 28 | 1 | 33 | 1 | 19 | 28160 | 2030 | 13 | 1 | NR | NA | N | N | 1607 | 1702 | 1607 | Y |  | 16100 | N | 0 | 0 | 0 | 0 | 0 | 0 | 1 | 0 | 0 | P | I | 1 |  | 2642T3462 X | 73.3526 | 0:14 | -97:40:15.2 | -1 | 1 | 2001 | 4000000 | 629948.957 | 211719.3603 |  | <Collection> | <Collection>
46694009 | 302 | 2003 | 27591 | 44E1440N3110008 |  |  | 44 | 3 | 87 | 0 | 800 | E1440 | _ | E1440 |  | TURKEY CREEK | 77' I-BEAM SPAN | 1 | 2.2W OF STEALY | 78.8 | 0 | 4 | 1 | 1 | 5 | 328.05 | 26.7 | D | 2 | 2 | 0 | 9 | 100 | 2010 | 0 | 0 | 1 | 26 | N | 0 | 0 | 1 | 2 | -1 | 22 | M | 3 | 2 | 77 | 26.5 | A | 0 | 0 | 0 | 0 | 3 | 7 | 6 | 5 | 7 | N | 5 | 6 | N | 5 | 8 | 8 | 1 | 45 | 1 | 27 | 1 | 33.1 | 1 | 20.1 | 160 | 2030 | 3.2187 | _ | NR | NR | N | N | 9999 | 9999 | 9999 | N |  | 27591 | 0 | 0 | 0 | 0 | 0 | 0 | 0 | 1 | 0 | 0 | P | I | 0 |  | 44E1440N3110008 | 79.0566 | 0:56 | -97:26:38.42 | 0:56 | -097:26:38.42 | 2001 | 4000000 | 650790.137 | 177032.6389 |  | <Collection> | <Collection>
46694010 | 302 | 2004 | 27650 | 44N3210E1430004 |  |  | 44 | 3 | 87 | 0 | 400 | N3210 | _ | N3210 |  | CREEK | 25' I-BEAM SPAN, SK83RF | 1 | 1.6E 1.6N OF SH59/US77 | 86 | 0 | 4 | 1 | 1 | 5 | 328.05 | 26 | D | 2 | 2 | 0 | 9 | 100 | 2010 | 0 | 7 | 1 | 26 | N | 0 | 0 | 1 | 2 | -1 | 24 | M | 3 | 2 | 25 | 26.5 | A | 0 | 0 | 0 | 0 | 3 | 7 | 5 | 5 | 7 | N | 5 | 6 | N | 5 | 7 | 8 | 1 | 64 | 1 | 36 | 1 | 36 | 1 | 21.1 | 160 | 2030 | 4.828 | 0 | NR | NR | N | N | 9999 | 9999 | 9999 | N |  | 27650 | 0 | 0 | 0 | 0 | 0 | 0 | 0 | 6 | 0 | 0 | P | I | 0 |  | 44N3210E1430004 | 70.9665 | 0:56 | -97:16:59.57 | 0:56 | -097:16:59.57 | 2001 | 4000000 | 665471.0281 | 178130.1772 |  | <Collection> | <Collection>
46694012 | 302 | 1964 | 16104 | 1651T0680 X | 1651 0000 | 6.8 | 16 | 7 | 31 | 51 | 6800 | 44 | BAILEY A TP (I-44) | BAILEY A TP (I-44) |  | U.S. 277 UNDER | 37',2-50',37' I-BM SPANS | 1 | 4.8 MI E US62 | 95.7 | 0 | 1 | 1 | 1 | 1 | 328.05 | 40.5 | W | 31 | 31 | 1 | 1 | 16200 | 2010 | 5 | 30 | 4 | 83 | H | 10 | 6.5 | 1 | 4 | -1 | 81 | M | 3 | 2 | 176.84 | 88 | A | 1 | 1 | 1 | 1 | 2 | 7 | 7 | 6 | N | N | 6 | 9 | 6 | 5 | N | 8 | 2 | 49.1 | 2 | 36 | 2 | 27 | 2 | 20 | 25920 | 2030 | 3 | 0 | NR | 75 | N | Y | 1605 | 1609 | 1608 | Y |  | 16104 | N | 0 | 0 | 0 | 3 | 8 | 8 | 1 | 0.457 | 0.457 | P | I | 1 |  | 1651T0680 X | 96.9423 | 0:47 | -98:18:16.99 | 0:47 | -098:18:16.99 | 2001 | 4000000 | 572114.0698 | 160767.1131 |  | <Collection> | <Collection>
46693554 | 302 | 1974 | 18633 | 58N4500E0080006 |  |  | 58 | 8 | 115 | 0 | 15050 | 5834C | 5834C | 5834C |  | CREEK | 24FT. IBM SPAN | 1 | 7.W .1S OF MIAMI | 59.3 | 0 | 4 | 1 | 1 | 5 | 328.05 | 21 | D | 2 | 2 | 0 | 7 | 100 | 2010 | 5 | 0 | 1 | 21 | N | 0 | 0 | 1 | 2 | -1 | 22 | M | 3 | 2 | 24 | 22.2 | P | 0 | 0 | 0 | 0 | 1 | 6 | 6 | 5 | 6 | N | 4 | 5 | N | 1 | 6 | 7 | 1 | 26 | 1 | 16 | 1 | 14 | 1 | 8 | 160 | 2030 | 5 | 1 | 141414 | N | N | N | N | N | N | N |  | 18633 | 0 | 0 | 0 | 0 | 0 | 0 | 0 | 1 | 0 | 0 | P | I | 0 |  | 58N4500E0080006 | 56.4322 | 0:54 | -94:58:53.2 | 0:54 | -094:58:53.1956 | 2001 | 4000000 | 869064.2559 | 399049.7375 |  | <Collection> | <Collection>
46693711 | 302 | 1950 | 11644 | 36N3245E0180003 |  |  | 36 | 4 | 71 | 0 | 300 | N3245 | N3245 | N3245 |  | CREEK | 30' I-BEAM SPAN; 2- TEMP PIPES | 1 | 3.5E 4.3S OF US177/SH11 | 19.5 | 1 | 4 | 1 | 1 | 5 | 328.05 | 16.9 | D | 2 | 2 | 0 | 9 | 24 | 2010 | 0 | 0 | 1 | 16.9 | N | 0 | 0 | 8 | 2 | -1 | 21 | M | 3 | 2 | 31 | 17.7 | E | 0 | 0 | 0 | 0 | 3 | 2 | 2 | 2 | 8 | N | 2 | 3 | N | 5 | 4 | 8 | 2 | 0 | 2 | 0 | 2 | 0 | 2 | 0 | 38 | 2030 | 1.61 | 0 | NR | NR | N | N | 9999 | 9999 | 9999 | N |  | 11644 | 0 | 0 | 0 | 0 | 0 | 0 | 0 | 7 | 0 | 0 | P | I | 0 |  | 36N3245E0180003 | -1 | 0:45 | -97:13:12.11 | 0:45 | -097:13:12.11 | 2001 | 4000000 | 669659.6434 | 379250.9803 |  | <Collection> | <Collection>
46693712 | 302 | 1950 | 11883 | 36E0230N3230007 |  |  | 36 | 4 | 71 | 0 | 700 | E0230 | E0230 | E0230 |  | CREEK | 34' I-BEAM SPAN | 1 | 1S 6.2E OF I-35/US60 | 65.1 | 0 | 4 | 1 | 1 | 5 | 328.05 | 28 | D | 2 | 2 | 0 | 9 | 1250 | 2010 | 5 | 0 | 1 | 28.2 | N | 0 | 0 | 1 | 2 | -1 | 23 | M | 3 | 2 | 34 | 31.1 | P | 0 | 0 | 0 | 0 | 2 | 5 | 6 | 5 | 7 | N | 5 | 5 | N | 5 | 6 | 8 | 1 | 40 | 1 | 24 | 1 | 26 | 1 | 15 | 2000 | 2030 | 1.61 | 3 | 222222 | NR | N | N | 9999 | 9999 | 9999 | N |  | 11883 | 0 | 0 | 0 | 0 | 0 | 0 | 0 | 6 | 0 | 0 | P | I | 0 |  | 36E0230N3230007 | 70.1258 | 0:41 | -97:14:06.36 | 0:41 | -097:14:06.36 | 2001 | 4000000 | 668372.6724 | 371618.0479 |  | <Collection> | <Collection>
46693861 | 302 | 1964 | 16101 | 2642T3250 X | 2642 0000 | 32.5 | 26 | 7 | 51 | 42 | 32500 | 44 | BAILEY A TP (I-44) UNDER | CO. RD. 2686C |  | BAILEY A TP (I-44) UNDER | 37',2-49',39' I-BM S | 2 | T.P.BR.NO.7.73 | 85 | 2 | 1 | 1 | 1 | 1 | 16.4 | 39 | W | 31 | 31 | 1 | 1 | 17600 | 2010 | 2 | 30 | 4 | 78 | H | 9 | 6 | 1 | 4 | -1 | 81 | M | 3 | 2 | 176.84 | 23 | A | 0 | 0 | 0 | 0 | 2 | 6 | 6 | 7 | N | N | 6 | 4 | 2 | 5 | N | 5 | 1 | 49.1 | 1 | 29 | 1 | 33 | 1 | 20 | 28160 | 2030 | 13 | 1 | NR | 45 | N | N | 1605 | 1702 | 1605 | Y |  | 16101 | N | 0 | 0 | 0 | 0 | 0 | 0 | 1 | 0 | 0 | P | I | 1 |  | 2642T3250 X | 90.0587 | 0:13 | -97:42:22.25 | -1 | 1 | 2001 | 4000000 | 626743.1611 | 209769.3751 |  | <Collection> | <Collection>
46693863 | 302 | 1964 | 16102 | 0853T0360 X | 0853 0000 | 3.6 | 8 | 7 | 15 | 53 | 3600 | 44 | BAILEY A TP (I-44) UNDER | CO. RD. 0856C |  | BAILEY A TP (I-44) UNDER | 41',2-49',37' I-BM S | 2 | T.P BR NO 40.99 | 78.9 | 2 | 1 | 1 | 1 | 1 | 16.5 | 39 | W | 31 | 31 | 1 | 1 | 10400 | 2010 | 2 | 30 | 4 | 78 | H | 9 | 6 | 1 | 4 | -1 | 81 | M | 3 | 2 | 178.15 | 23 | A | 0 | 0 | 0 | 0 | 2 | 7 | 6 | 6 | N | N | 6 | 4 | 2 | 5 | N | 5 | 1 | 46 | 1 | 28 | 1 | 34 | 1 | 20 | 16640 | 2030 | 13 | 1 | NR | NA | N | N | 1606 | 1702 | 1606 | Y |  | 16102 | N | 0 | 0 | 0 | 0 | 0 | 0 | 1 | 0 | 0 | P | I | 1 |  | 0853T0360 X | 86.1607 | 0:53 | -98:06:24.03 | 0:53 | -098:06:24.03 | 2001 | 4000000 | 590249.8953 | 171991.6351 |  | <Collection> | <Collection>
46693865 | 302 | 1964 | 16103 | 2642T3010 X | 2642 0000 | 30.1 | 26 | 7 | 51 | 42 | 30100 | 44 | BAILEY A TP (I-44) UNDER | CO. RD. FAS 2629 |  | BAILEY A TP (I-44) UNDER | 37',2-49',39' I-BM SPANS | 2 | T.P.BR.NO 9.94 | 78.7 | 2 | 1 | 1 | 1 | 1 | 16.5 | 39 | W | 31 | 31 | 1 | 1 | 19300 | 2010 | 2 | 30 | 4 | 78 | H | 9 | 6 | 1 | 4 | -1 | 81 | M | 3 | 2 | 178.15 | 23 | A | 0 | 0 | 0 | 0 | 2 | 6 | 6 | 7 | N | N | 6 | 4 | 2 | 5 | N | 5 | 1 | 41 | 1 | 24 | 1 | 29 | 1 | 17 | 30880 | 2030 | 13 | 1 | NR | 25 | N | N | 1608 | 1709 | 1606 | Y |  | 16103 | N | 0 | 0 | 0 | 0 | 0 | 0 | 1 | 0 | 0 | P | I | 1 |  | 2642T3010 X | 92.8168 | 0:12 | -97:44:09.11 | -1 | 1 | 2001 | 4000000 | 624047.4664 | 207502.6516 |  | <Collection> | <Collection>
46693870 | 302 | 1991 | 23130 | 62N3440E1600006 |  |  | 62 | 3 | 123 | 0 | 600 | N3440 | NS3440 | N3440 |  | WEST DRY CREEK | 35' STEEL I BEAM SPAN | 1 | 4.1 N & 2.1 W OF ROFF | 91 | 0 | 4 | 1 | 1 | 5 | 328.05 | 22.4 | D | 2 | 2 | 0 | 9 | 100 | 2010 | 5 | 0 | 1 | 22.4 | N | 0 | 0 | 1 | 2 | -1 | 26 | M | 3 | 2 | 35 | 23 | A | 0 | 0 | 0 | 0 | 2 | 7 | 6 | 6 | 6 | N | 6 | 5 | N | 5 | 6 | 8 | 1 | 98 | 1 | 89 | 1 | 98 | 1 | 60 | 160 | 2030 | 6.4374 | 1 | [9 empty] | 23130 | 0 | 0 | 0 | 0 | 0 | 0 | 0 | 1 | 0 | 0 | P | I | 0 |  | 62N3440E1600006 | 68.6287 | 0:43 | -96:53:34.64 | 0:43 | -096:53:34.64 | 2001 | 4000000 | 701397.6387 | 153231.4708 |  | <Collection> | <Collection> | bar: RN to N
46694014 | 302 | 1964 | 16114 | 1737T0334 X | 1737 0000 | 3.34 | 17 | 7 | 33 | 37 | 3340 | 44 | BAILEY B TP (I-44) UNDER | CO. RD. E1930 |  | BAILEY B TP (I-44) UNDER | 40',2-49',40 I-BM SPANS | 2 | T.P.NO.21.47 | 63.5 | 2 | 1 | 1 | 1 | 1 | 16.2 | 39 | X | 31 | 31 | 1 | 1 | 6300 | 2010 | 2 | 30 | 4 | 78 | H | 9 | 3 | 1 | 4 | -1 | 78 | M | 3 | 2 | 181.1 | 23 | A | 0 | 0 | 0 | 0 | 2 | 7 | 7 | 7 | N | N | 6 | 2 | 2 | 5 | N | 5 | 1 | 46 | 1 | 28 | 1 | 33 | 1 | 20 | 10080 | 2030 | 13 | 1 | NR | NA | N | N | 1603 | 1609 | 1602 | Y |  | 16114 | N | 0 | 0 | 0 | 0 | 0 | 0 | 1 | 0 | 0 | P | I | 1 |  | 1737T0330 X | 88.5934 | 0:13 | -98:28:37.38 | 0:13 | -098:28:37.376 | 2001 | 4000000 | 556041.9416 | 98168.0481 |  | <Collection> | <Collection>
46694016 | 302 | 1964 | 16115 | 1737T0394 X | 1737 0000 | 3.94 | 17 | 7 | 33 | 37 | 3940 | 44 | BAILEY B TP (I-44) UNDER | CO. RD. N2530 |  | BAILEY B TP (I-44) UNDER | 41',2-49',41' I-BM S | 2 | T.P.NO.20.86 | 63.5 | 2 | 1 | 1 | 1 | 1 | 16.42 | 36 | X | 31 | 31 | 1 | 1 | 6300 | 2010 | 2 | 30 | 4 | 78 | H | 9 | 3 | 1 | 4 | -1 | 78 | M | 3 | 2 | 182.08 | 23 | A | 0 | 0 | 0 | 0 | 3 | 6 | 6 | 6 | N | N | 6 | 2 | 2 | 5 | N | 5 | 1 | 46 | 1 | 28 | 1 | 35.1 | 1 | 21.1 | 10080 | 2030 | 13 | 1 | NR | NA | N | N | 1605 | 1701 | 1605 | Y |  | 16115 | N | 0 | 0 | 0 | 0 | 0 | 0 | 1 | 0 | 0 | P | I | 1 |  | 1737T0390 X | 84.3439 | 0:13 | -98:28:15.09 | 0:13 | -098:28:15.094 | 2001 | 4000000 | 556616.0435 | 98910.6011 |  | <Collection> | <Collection>
46694018 | 302 | 1964 | 16116 | 2642T0680 X | 2642 0000 | 6.8 | 26 | 7 | 51 | 42 | 6800 | 44 | BAILEY A TP (I-44) UNDER | CO. RD. N2800 |  | BAILEY A TP (I-44) UNDER | 35',2-49',47' I-BM S | 2 | T.P.BR.NO.33.06 | 61 | 2 | 1 | 1 | 1 | 1 | 16.6 | 39 | W | 31 | 31 | 1 | 1 | 10400 | 2010 | 2 | 30 | 4 | 78 | H | 9 | 6 | 1 | 4 | -1 | 81 | M | 3 | 2 | 182.08 | 23 | A | 0 | 0 | 0 | 0 | 2 | 7 | 6 | 7 | N | N | 6 | 2 | 2 | 5 | N | 5 | 1 | 46 | 1 | 27 | 1 | 30 | 1 | 18 | 16640 | 2030 | 13 | 1 | NR | NA | N | N | 1607 | 1710 | 1607 | Y |  | 16116 | N | 0 | 0 | 0 | 0 | 0 | 0 | 1 | 0 | 0 | P | I | 1 |  | 2642T0680 X | 97.3951 | 0:58 | -98:00:21.13 | -1 | 1 | 2001 | 4000000 | 599464.0835 | 180611.8343 |  | <Collection> | <Collection>
46694020 | 302 | 1964 | 16119 | 2642T0845 X | 2642 0000 | 8.45 | 26 | 7 | 51 | 42 | 8450 | 44 | BAILEY A TP (I-44) UNDER | CO. RD. N2810 |  | BAILEY A TP (I-44) UNDER | 35',2-49',47' I-BM S | 2 | T P BR NO 31.34 | 61 | 2 | 1 | 1 | 1 | 1 | 16.75 | 39 | W | 31 | 31 | 1 | 1 | 10400 | 2010 | 2 | 30 | 4 | 78 | H | 9 | 6 | 1 | 4 | -1 | 81 | M | 3 | 2 | 182.08 | 23 | A | 0 | 0 | 0 | 0 | 2 | 7 | 7 | 7 | N | N | 6 | 2 | 2 | 5 | N | 5 | 1 | 45 | 1 | 27 | 1 | 31 | 1 | 18 | 16640 | 2030 | 13 | 0 | NR | NA | N | N | 1608 | 1901 | 1609 | Y |  | 16119 | N | 0 | 0 | 0 | 0 | 0 | 0 | 1 | 0 | 0 | P | I | 1 |  | 2642T0845 X | 99.2044 | 0:59 | -97:59:12.48 | -1 | 1 | 2001 | 4000000 | 601205.0432 | 182785.565 |  | <Collection> | <Collection>
46694022 | 302 | 1964 | 16121 | 0853T0220 X | 0853 0000 | 2.2 | 8 | 7 | 15 | 53 | 2200 | 44 | BAILEY A TP (I-44) UNDER | CO. RD. 0805C |  | BAILEY A TP (I-44) UNDER | 40',2-50',40' I-BM S | 2 | T.P. BR NO.42.41 | 75.9 | 2 | 1 | 1 | 1 | 1 | 16.6 | 39 | W | 31 | 31 | 1 | 1 | 10400 | 2010 | 4 | 32 | 4 | 78 | H | 9 | 6 | 1 | 4 | -1 | 81 | M | 3 | 2 | 182.08 | 29 | A | 0 | 0 | 0 | 0 | 2 | 7 | 5 | 7 | N | N | 5 | 6 | 2 | 5 | N | 5 | 2 | 49.1 | 2 | 36 | 2 | 27 | 2 | 20 | 16640 | 2030 | 13 | 1 | NR | NA | N | N | 1606 | 1704 | 1607 | Y |  | 16121 | N | 0 | 0 | 0 | 0 | 0 | 0 | 1 | 0 | 0 | P | I | 1 |  | 0853T0220 X | 88.5162 | 0:52 | -98:07:41.72 | 0:52 | -098:07:41.72 | 2001 | 4000000 | 588275.8157 | 170776.6506 |  | <Collection> | <Collection>
46693562 | 302 | 1950 | 11785 | 38E1410N2290002 |  |  | 38 | 5 | 75 | 0 | 200 | E1410 | E1410 | E1410 |  | CREEK | 18'-13'-3' I-BEAM SPANS, TEMP. STEEL PIPE 9'x32' W/ 1' COVER | 1 | 7S&1.8W OF JCT SH9&SH54 | 28.9 | 1 | 4 | 1 | 1 | 5 | 328.05 | 18 | D | 2 | 2 | 0 | 9 | 100 | 2010 | 5 | 0 | 3 | 18 | N | 0 | 0 | 8 | 2 | -1 | 22 | M | 3 | 2 | 35 | 18 | E | 0 | 0 | 0 | 0 | 2 | 0 | 0 | 0 | 7 | N | 0 | 4 | N | 5 | 6 | 8 | 2 | 0 | 2 | 0 | 2 | 0 | 2 | 0 | 160 | 2030 | 4.828 | 3 | NR | NR | N | N | -1 | -1 | -1 | N |  | 11785 | 0 | 0 | 0 | 0 | 0 | 0 | 0 | 0 | 0 | 0 | P | I | 0 |  | 38E1410N2290002 | 0 | 34:58 | -98:53:54 | -1 | 1 | 2001 | 4000000 | 517981.7629 | 182108.4448 |  | <Collection> | <Collection>
46693714 | 302 | 1950 | 12366 | 36E0230N3240001 |  |  | 36 | 4 | 71 | 0 | 100 | E0230 | E0230 | E0230 |  | DUCK CREEK | 82' PLATE GIRDER SPA | 1 | .5S 4.9W OF US60/SH156 | 77.4 | 0 | 4 | 1 | 1 | 5 | 328.05 | 28 | D | 2 | 2 | 0 | 9 | 1250 | 2010 | 5 | 0 | 1 | 28 | N | 0 | 0 | 1 | 2 | -1 | 23 | M | 3 | 2 | 82 | 31.1 | P | 1 | 0 | 0 | 0 | 3 | 5 | 7 | 5 | 7 | N | 5 | 5 | N | 5 | 6 | 8 | 1 | 65 | 1 | 39 | 1 | 47 | 1 | 28 | 2000 | 2030 | 1.61 | 3 | 161616 | NR | N | N | 9999 | 9999 | 9999 | N |  | 12366 | 0 | 0 | 0 | 0 | 0 | 0 | 0 | 6 | 0 | 0 | P | I | 0 |  | 36E0230N3240001 | 64.21 | 0:41 | -97:13:42.89 | 0:41 | -097:13:42.89 | 2001 | 4000000 | 668955.3793 | 371622.5641 |  | <Collection> | <Collection>
46693871 | 302 | 1992 | 23154 | 62E1450N3425003 |  |  | 62 | 3 | 123 | 0 | 300 | E1450 | EW1450 | E1450 |  | CREEK | 62' STEEL I BEAM SPAN Sk 30 LF | 1 | .6 N & 3.1 W OF MAXWELL | 60.1 | 0 | 4 | 1 | 1 | 5 | 328.05 | 22.4 | D | 2 | 2 | 0 | 9 | 100 | 2010 | 5 | 30 | 1 | 22.4 | N | 0 | 0 | 1 | 2 | -1 | 24 | M | 3 | 2 | 61.7 | 23 | A | 0 | 0 | 0 | 0 | 2 | 6 | 5 | 6 | 5 | N | 4 | 5 | N | 5 | 5 | 8 | 1 | 29 | 1 | 17 | 1 | 23 | 1 | 13 | 160 | 2030 | 6.4374 | 1 | [9 empty] | 23154 | 0 | 0 | 0 | 0 | 0 | 0 | 0 | 8 | 0 | 0 | P | I | 0 |  | 62E1450N3425003 | 61.4589 | 0:55 | -96:53:58.86 | 0:55 | -096:53:58.86 | 2001 | 4000000 | 700531.5206 | 175742.848 |  | <Collection> | <Collection> | bar: RN to N
46693872 | 302 | 1988 | 23166 | 62E1540N3460008 |  |  | 62 | 3 | 123 | 0 | 800 | E1540 | EW1540 | E1540 |  | CREEK | 38' STEEL I BEAM SPAN Sk 45 RF | 1 | 1S & 1.8E OF GARR CORNER | 33.9 | 1 | 4 | 1 | 1 | 5 | 328.05 | 21.4 | D | 2 | 2 | 0 | 9 | 100 | 2010 | 5 | 45 | 1 | 21.4 | N | 0 | 0 | 1 | 2 | -1 | 26 | M | 3 | 2 | 38 | 22 | P | 0 | 0 | 0 | 0 | 2 | 7 | 5 | 6 | 5 | N | 2 | 5 | N | 0 | 5 | 8 | 1 | 7.1 | 1 | 4 | 1 | 5 | 1 | 3 | 160 | 2030 | 6.4374 | 0 | 50505 | NR | N | N | N | N | N | N |  | 23166 | 0 | 0 | 0 | 0 | 0 | 0 | 0 | 8 | 0 | 0 | P | I | 0 |  | 62E1540N3460008 | 60.7141 | 0:47 | -96:49:49.23 | 0:47 | -096:49:49.23 | 2001 | 4000000 | 707037.1765 | 161365.3711 |  | <Collection> | <Collection>
46693874 | 302 | 1993 | 23521 | 62N3470E1440003 |  |  | 62 | 3 | 123 | 0 | 300 | N3470 | NS3740 | N3470 |  | CREEK | 39' STEEL I BEAM SPAN Sk 15 RF | 1 | 3.7 N OF OIL CENTER | 90.4 | 0 | 4 | 1 | 1 | 5 | 328.05 | 21.8 | D | 2 | 2 | 0 | 9 | 40 | 2010 | 5 | 15 | 1 | 21.8 | N | 0 | 0 | 1 | 2 | -1 | 20 | M | 3 | 2 | 39.2 | 21.8 | A | 0 | 0 | 0 | 0 | 2 | 7 | 6 | 6 | 6 | N | 6 | 5 | N | 5 | 6 | 8 | 1 | 92 | 1 | 55 | 1 | 65 | 1 | 39 | 64 | 2030 | 199 | 1 | [9 empty] | 23521 | 0 | 0 | 0 | 0 | 0 | 0 | 0 | 1 | 0 | 0 | P | I | 0 |  | 62N3470E1440003 | 68.2058 | 0:55 | -96:49:30.6 | 0:55 | -096:49:30.60 | 2001 | 4000000 | 707326.0422 | 176951.0529 |  | <Collection> | <Collection> | bar: RN to N
46693875 | 302 | 1993 | 23522 | 62N3490E1560006 |  |  | 62 | 3 | 123 | 0 | 400 | 6254C | NS3490 | 6254C |  | CREEK | 39' STEEL I BEAM SPAN Sk 15 RF | 1 | 2.5 S & 1 W OF PICKETT | 77.5 | 2 | 4 | 1 | 1 | 5 | 328.05 | 26.5 | D | 2 | 2 | 0 | 7 | 2825 | 2010 | 5 | 15 | 1 | 26.5 | N | 0 | 0 | 1 | 2 | -1 | 26 | M | 3 | 2 | 39 | 27 | A | 0 | 0 | 0 | 0 | 2 | 7 | 6 | 6 | 6 | N | 6 | 3 | N | 5 | 6 | 8 | 1 | 73 | 1 | 44 | 1 | 51 | 1 | 31 | 4520 | 2030 | 3.2187 | 1 | [9 empty] | 23522 | 0 | 0 | 0 | 0 | 0 | 0 | 0 | 1 | 0 | 0 | P | I | 0 |  | 62N3490E1560006 | 68.757 | 0:45 | -96:47:32.25 | 0:45 | -096:47:32.25 | 2001 | 4000000 | 710569.9905 | 157224.2935 |  | <Collection> | <Collection> | bar: RN to N
46693876 | 302 | 1995 | 24103 | 62E1564N3510003 |  |  | 62 | 3 | 123 | 0 | 300 | 6282C | EW1564 | 6282C |  | BLACK CREEK | 29' STEEL I BEAM SPAN | 1 | 2.7 W OF LATTA | 75.6 | 2 | 4 | 1 | 1 | 5 | 328.05 | 22 | D | 2 | 2 | 0 | 9 | 1445 | 2010 | 5 | 0 | 1 | 22 | N | 0 | 0 | 1 | 2 | -1 | 24 | M | 3 | 2 | 28.8 | 22 | A | 0 | 0 | 0 | 0 | 2 | 7 | 6 | 6 | 5 | N | 6 | 3 | N | 5 | 4 | 6 | 1 | 69 | 1 | 41 | 1 | 43 | 1 | 26 | 2312 | 2030 | 4.828 | 1 | [9 empty] | 24103 | 0 | 0 | 0 | 0 | 0 | 0 | 0 | 1 | 0 | 0 | P | I | 0 |  | 62E1564N3510003 | 68.0297 | 0:45 | -96:45:05.3 | 0:45 | -096:45:05.30 | 2001 | 4000000 | 714300.5708 | 157782.0017 |  | <Collection> | <Collection> | bar: RN to N
46693877 | 302 | 1995 | 24110 | 62E1564N3510005 |  |  | 62 | 3 | 123 | 0 | 500 | 6282C | EW1564 | 6282C |  | CREEK | 29' STEEL I BEAM SPAN Sk 15 RF | 1 | 2.5 W OF LATTA | 76.7 | 2 | 4 | 1 | 1 | 5 | 328.05 | 20 | D | 2 | 2 | 0 | 9 | 1445 | 2010 | 5 | 15 | 1 | 20 | N | 0 | 0 | 1 | 2 | -1 | 24 | M | 3 | 2 | 28.8 | 20 | A | 0 | 0 | 0 | 0 | 2 | 7 | 6 | 6 | 5 | N | 6 | 2 | N | 5 | 5 | 8 | 1 | 88 | 1 | 53 | 1 | 55 | 1 | 33 | 2312 | 2030 | 3.2187 | 1 | [9 empty] | 24110 | 0 | 0 | 0 | 0 | 0 | 0 | 0 | 1 | 0 | 0 | P | I | 0 |  | 62E1564N3510005 | 67.9311 | 0:45 | -96:44:59.04 | 0:45 | -096:44:59.04 | 2001 | 4000000 | 714459.6976 | 157789.3322 |  | <Collection> | <Collection> | bar: RN to N
46694024 | 302 | 1964 | 16122 | 2642T0110 X | 2642 0000 | 1.1 | 26 | 7 | 51 | 42 | 1100 | 44 | BAILEY A TP (I-44) UNDER | CO. RD. 2648C |  | BAILEY A TP (I-44) UNDER | 36',2-46.5',43' I-BM | 2 | T.P BR NO 38.85 | 83.9 | 2 | 1 | 1 | 1 | 1 | 16.42 | 39 | W | 31 | 31 | 1 | 1 | 10400 | 2010 | 2 | 30 | 4 | 78 | H | 9 | 6 | 1 | 4 | -1 | 81 | M | 3 | 2 | 180.12 | 23 | A | 0 | 0 | 0 | 0 | 2 | 6 | 6 | 7 | N | N | 6 | 4 | 2 | 5 | N | 5 | 1 | 46 | 1 | 28 | 1 | 35.1 | 1 | 21.1 | 16640 | 2030 | 13 | 1 | NR | NA | N | N | 1701 | 1710 | 1605 | Y |  | 16122 | N | 0 | 0 | 0 | 0 | 0 | 0 | 1 | 0 | 0 | P | I | 1 |  | 2642T0110 X | 83.8539 | 0:54 | -98:04:32.29 | -1 | 1 | 2001 | 4000000 | 593088.3398 | 173925.43 |  | <Collection> | <Collection>
46694026 | 302 | 1964 | 16123 | 2642T0900 X | 2642 0000 | 9 | 26 | 7 | 51 | 42 | 9000 | 44 | BAILEY A TP (I-44) UNDER | CO. RD. FAS 2627 |  | BAILEY A TP (I-44) UNDER | 45',2-49',37' I-BM S | 2 | T.P.BR.NO.30.79 | 77.7 | 2 | 1 | 1 | 1 | 1 | 16.5 | 39 | W | 31 | 31 | 1 | 1 | 10400 | 2010 | 2 | 30 | 4 | 78 | H | 9 | 6 | 1 | 4 | -1 | 81 | M | 3 | 2 | 182.08 | 23 | A | 0 | 0 | 0 | 0 | 2 | 7 | 7 | 7 | N | N | 6 | 4 | 2 | 5 | N | 5 | 1 | 44 | 1 | 27 | 1 | 33 | 1 | 20 | 16640 | 2030 | 13 | 1 | NR | NA | N | N | 1605 | 1808 | 1606 | Y |  | 16123 | N | 0 | 0 | 0 | 0 | 0 | 0 | 1 | 0 | 0 | P | I | 1 |  | 2642T0900 X | 95.3451 | 0:59 | -97:58:46.23 | -1 | 1 | 2001 | 4000000 | 601870.6176 | 183369.2199 |  | <Collection> | <Collection>
46694029 | 302 | 1964 | 16130 | 1737T0469 X | 1737 0000 | 4.69 | 17 | 7 | 33 | 37 | 4690 | 44 | BAILEY B TP (I-44) | BAILEY B TP (I-44) |  | DEEP RED RUN O'FLOW | 4-50' I-BM SPANS | 1 | T.P.NO.20.11 | 91.1 | 0 | 1 | 1 | 1 | 9 | 328.05 | 69 | X | 31 | 31 | 1 | 1 | 6300 | 2010 | 5 | 0 | 4 | 69 | N | 0 | 0 | 1 | 4 | -1 | 83 | M | 3 | 2 | 202.1 | 74 | A | 0 | 0 | 1 | 1 | 2 | 6 | 7 | 7 | 8 | N | 7 | 7 | N | 5 | 8 | 8 | 2 | 49.1 | 2 | 36 | 2 | 27 | 2 | 20 | 10080 | 2030 | 3 | 0 | NR | 75 | N | N | -1 | -1 | -1 | N |  | 16130 | 0 | 0 | 0 | 0 | 2 | 0 | 0 | 1 | 0 | 0 | P | I | 1 |  | 1737T0480 X | 95.6688 | 0:14 | -98:27:39.13 | 0:14 | -098:27:39.128 | 2001 | 4000000 | 557539.946 | 99667.9724 |  | <Collection> | <Collection>
46694032 | 302 | 1964 | 16139 | 2642T1245 X | 2642 0000 | 12.45 | 26 | 7 | 51 | 42 | 12450 | 44 | BAILEY A TP (I-44) UNDER | CO. RD. FAU 4051 |  | BAILEY A TP (I-44) UNDER | 48.4',2-60.6',45.1' | 2 | T.P.BR.NO.27.65 | 90.3 | 2 | 1 | 1 | 1 | 1 | 16.67 | 39 | W | 31 | 31 | 1 | 11 | 10400 | 2010 | 4 | 44 | 4 | 78 | H | 9 | 6 | 1 | 4 | -1 | 81 | M | 3 | 2 | 217.85 | 29 | A | 1 | 1 | 1 | 1 | 2 | 6 | 7 | 6 | N | N | 6 | 5 | 2 | 5 | N | 6 | 2 | 49.1 | 2 | 36 | 2 | 27 | 2 | 20 | 16640 | 2030 | 13 | 1 | NR | 35 | N | N | 1702 | 1801 | 1608 | Y |  | 16139 | N | 0 | 0 | 0 | 0 | 0 | 0 | 1 | 0 | 0 | P | I | 1 |  | 2642T1220 X | 96.3335 | 0:01 | -97:56:37.41 | -1 | 1 | 2001 | 4000000 | 605134.9033 | 187200.6128 |  | <Collection> | <Collection>
46693570 | 302 | 1960 | 15053 | 38N2300E1320002 |  |  | 38 | 5 | 75 | 0 | 200 | N2300 | N2300 | N2300 |  | CREEK | 19'-58'-19' I-BEAM SPANS | 1 | 1. W 1.8 N OF GOTEBO | 53.2 | 1 | 4 | 1 | 1 | 5 | 328.05 | 20 | D | 2 | 2 | 0 | 9 | 100 | 2010 | 5 | 0 | 3 | 20 | N | 0 | 0 | 8 | 2 | -1 | 20 | M | 3 | 2 | 97 | 20 | P | 0 | 0 | 0 | 0 | 2 | 6 | 6 | 6 | 7 | N | 2 | 5 | N | 0 | 6 | 8 | 1 | 13 | 1 | 9 | 1 | 7.1 | 1 | 5 | 160 | 2030 | 6.4374 | 3 | 70707 | NR | NO | N | -1 | -1 | -1 | N |  | 15053 | 0 | 0 | 0 | 0 | 0 | 0 | 0 | 6 | 0 | 0 | P | I | 0 |  | 38N2300E1320002 | 66.8873 | 35:06 | -98:53:05.59 | 0:06 | -098:53:05.589 | 2001 | 4000000 | 519335.9805 | 196269.7127 |  | <Collection> | <Collection>
46693571 | 302 | 1960 | 15083 | 38N2370E1340007 |  |  | 38 | 5 | 75 | 0 | 6300 | 3827 | FAS 3827 | FAS 3827 |  | CREEK | 3-40' I-BEAM. SPANS | 1 | 6.4 MI N OF SEDAN | 75.9 | 0 | 4 | 1 | 1 | 5 | 328.05 | 24.18 | D | 2 | 2 | 0 | 7 | 100 | 2010 | 5 | 0 | 3 | 24.18 | N | 0 | 0 | 1 | 2 | -1 | 24 | M | 3 | 2 | 123 | 27.5 | P | 1 | 0 | 0 | 0 | 2 | 7 | 7 | 6 | 7 | N | 5 | 6 | N | 3 | 6 | 8 | 1 | 30 | 1 | 18 | 1 | 20 | 1 | 12 | 160 | 2030 | 19.3121 | 3 | 202020 | NR | NO | N | -1 | -1 | -1 | N |  | 15083 | 0 | 0 | 0 | 0 | 0 | 0 | 0 | 0 | 0.506 | 0.506 | P | I | 0 |  | 38N2370E1340007 | 92.6366 | 0:04 | -98:45:41.46 | 0:04 | -098:45:41.459 | 2001 | 4000000 | 530551.2554 | 192206.8463 |  | <Collection> | <Collection>
46693572 | 302 | 1960 | 15084 | 38N2370E1350003 |  |  | 38 | 5 | 75 | 0 | 5700 | 3827 | FAS 3827 | FAS 3827 |  | CREEK | 3-40' I-BEAM. SPANS | 1 | 1.0 W 3.0 S MT VIEW | 72.1 | 0 | 4 | 1 | 1 | 5 | 328.05 | 24 | D | 2 | 2 | 0 | 7 | 100 | 2010 | 5 | 0 | 3 | 24 | N | 0 | 0 | 1 | 2 | -1 | 24 | M | 3 | 2 | 123 | 27.25 | P | 0 | 0 | 0 | 0 | 1 | 7 | 7 | 6 | 6 | N | 4 | 6 | N | 3 | 6 | 8 | 1 | 28 | 1 | 17 | 1 | 20 | 1 | 12 | 160 | 2030 | 19.3121 | 3 | 202020 | NR | NO | N | -1 | -1 | -1 | N |  | 15084 | 0 | 0 | 0 | 0 | 0 | 0 | 0 | 6 | 0.549 | 0.549 | P | I | 0 |  | 38N2370E1350003 | 85.5162 | 0:03 | -98:45:41.66 | 0:03 | -098:45:41.664 | 2001 | 4000000 | 530538.6212 | 191215.4088 |  | <Collection> | <Collection>
46693573 | 302 | 2001 | 26642 | 42E0810N3190004 |  |  | 42 | 4 | 83 | 0 | 0 | E0810 | E0810 | E0810 |  | CREEK | 77' 20' I-BEAM SPANS | 1 | 3.6W OF MERIDIAN | 96 | 0 | 4 | 1 | 1 | 5 | 328.05 | 23 | D | 2 | 2 | 0 | 9 | 90 | 2010 | 0 | 0 | 2 | 23 | N | 0 | 0 | 1 | 2 | -1 | 19.7 | M | 3 | 2 | 97 | 25.2 | A | 0 | 0 | 0 | 0 | 2 | 7 | 7 | 7 | 6 | N | 7 | 5 | N | 5 | 8 | 8 | 1 | 60 | 1 | 36 | 1 | 39 | 1 | 27 | 144 | 2030 | 4 | 2 | NR | NR | N | N | 9999 | 9999 | 9999 | N |  | 26642 | 0 | 0 | 0 | 0 | 0 | 0 | 0 | 1 | 0 | 0 | P | I | 0 |  | 42E0810N3190004 | 71.138 | 0:50 | -97:18:39.94 | 0:50 | -097:18:39.94 | 2001 | 4000000 | 662227.5494 | 278384.8919 |  | <Collection> | <Collection>
46693575 | 302 | 2003 | 27291 | 42E0880N3250008 |  |  | 42 | 4 | 83 | 0 | 800 | E0880 | E0880 | E0880 |  | FALL CREEK | 60' I-BEAM SPAN | 1 | 3.1S 3E4S .2W OF MERIDIAN | 94.1 | 0 | 4 | 1 | 1 | 5 | 328.05 | 27.2 | D | 2 | 2 | 0 | 9 | 50 | 2010 | 0 | 0 | 1 | 27.2 | N | 0 | 0 | 1 | 2 | -1 | 21 | M | 3 | 2 | 60.1 | 27.9 | A | 0 | 0 | 0 | 0 | 2 | 7 | 7 | 7 | 7 | N | 7 | 6 | N | 5 | 6 | 8 | 1 | 52 | 1 | 31 | 1 | 41 | 1 | 24 | 80 | 2030 | 3.2187 | 0 | NR | NR | N | N | 9999 | 9999 | 9999 | N |  | 27291 | 0 | 0 | 0 | 0 | 0 | 0 | 0 | 1 | 0 | 0 | P | I | 0 |  | 42E0880N3250008 | 78.6515 | 0:44 | -97:11:47.74 | 0:44 | -097:11:47.74 | 2001 | 4000000 | 672661.4314 | 267171.3626 |  | <Collection> | <Collection>
46693576 | 302 | 2003 | 27392 | 42N3030E0690007 |  |  | 42 | 4 | 83 | 0 | 700 | N3030 | N3030 | N3030 |  | CREEK | 22' I-BEAM SPAN | 1 | .5W 3.3N OF SH74/SH74C | 49.7 | 0 | 4 | 1 | 1 | 5 | 328.05 | 23.7 | D | 2 | 2 | 0 | 9 | 25 | 2010 | 0 | 0 | 1 | 23.7 | N | 0 | 0 | 1 | 2 | -1 | 21 | M | 3 | 2 | 22 | 23.7 | P | 0 | 0 | 0 | 0 | 2 | 7 | 4 | 6 | 7 | N | 4 | 5 | N | 2 | 6 | 8 | 1 | 33 | 1 | 19 | 1 | 18 | 1 | 11 | 40 | 2030 | 3.2187 | 0 | 181818 | NR | N00 | N | 9999 | 9999 | 9999 | N |  | 27392 | 0 | 0 | 0 | 0 | 0 | 0 | 0 | 1 | 0 | 0 | P | I | 0 |  | 42N3030E0690007 | 63.0471 | 0:00 | -97:36:15.34 | 0:00 | -097:36:15.34 | 2001 | 4000000 | 635674.2799 | 296335.9549 |  | <Collection> | <Collection>
46693577 | 302 | 2003 | 27396 | 42N3030E0690003 |  |  | 42 | 4 | 83 | 0 | 300 | N3030 | N3030 | N3030 |  | CREEK | 24' I-BEAM SPAN | 1 | .5W 3.7N OF SH74/SH74C | 85 | 0 | 4 | 1 | 1 | 5 | 328.05 | 24 | D | 2 | 2 | 0 | 9 | 25 | 2010 | 0 | 0 | 1 | 24 | N | 0 | 0 | 1 | 2 | -1 | 21 | M | 3 | 2 | 24 | 24 | A | 0 | 0 | 0 | 0 | 3 | 7 | 7 | 5 | 6 | N | 5 | 6 | N | 5 | 5 | 8 | 1 | 68 | 1 | 36 | 1 | 38 | 1 | 22 | 40 | 2030 | 3.2187 | 0 | NR | NR | N | N | 9999 | 9999 | 9999 | N |  | 27396 | 0 | 0 | 0 | 0 | 0 | 0 | 0 | 1 | 0 | 0 | P | I | 0 |  | 42N3030E0690003 | 68.5077 | 0:01 | -97:36:15.28 | 0:01 | -097:36:15.28 | 2001 | 4000000 | 635672.6583 | 297125.8725 |  | <Collection> | <Collection>
46693726 | 302 | 1946 | 10551 | 55E1050N3100005 |  |  | 55 | 4 | 109 | 0 | 500 | E1050 | NE 23RD ST | NE 23RD ST. |  | BNSF R.R. | 36'-44'-36' CONT I-BEAM SPANS, SK61LF | 1 | .1 MI W OF I-35/NE 23 | 31 | 2 | 5 | 1 | 5 | 2 | 328.05 | 47.8 | O | 4 | 4 | 0 | 14 | 38847 | 2010 | 2 | 29 | 3 | 47.8 | R | 9.7 | 25.5 | 1 | 4 | -1 | 47.8 | M | 3 | 2 | 178.1 | 60.2 | A | 0 | 0 | 0 | 0 | 2 | 6 | 5 | 6 | N | N | 4 | 2 | 4 | 5 | N | 8 | 2 | 40 | 2 | 18 | 2 | 23 | 2 | 12 | 62155 | 2030 | 3.22 | 3 | NR | 45 | N | N | -1 | -1 | -1 | N |  | 10551 | N | 0 | 0 | 0 | 0 | 0 | 0 | 1 | 1.615 | 1.615 | P | I | 0 |  | 55E1050N3100005 | 74.7264 | 0:30 | -97:28:00.92 | 0:30 | -097:28:00.9192 | 2001 | 4000000 | 648359.6428 | 239703.4379 |  | <Collection> | <Collection>
46693733 | 302 | 1980 | 19706 | 58N4510E0200007 |  |  | 58 | 8 | 115 | 0 | 700 | N4510 | IRR N4510 | IRR N4510 |  | CREEK | 42' STEEL I-BEAMS | 1 | 1.5 N. OF AFTON | 49.5 | 1 | 4 | 1 | 1 | 5 | 328.05 | 24 | D | 2 | 2 | 0 | 9 | 50 | 2010 | 4 | 0 | 1 | 23 | N | 0 | 0 | 1 | 2 | -1 | 24 | M | 3 | 2 | 40 | 24 | P | 0 | 0 | 0 | 0 | 1 | 5 | 5 | 5 | 6 | N | 2 | 5 | N | 1 | 6 | 6 | 1 | 19.1 | 1 | 11 | 1 | 14 | 1 | 8 | 80 | 2030 | 5 | _ | 141414 | N | N | N | N | N | N | N |  | 19706 | 0 | 0 | 0 | 0 | 0 | 0 | 0 | 1 | 0 | 0 | P | I | 0 |  | 58N4510E0200007 | 47.6433 | 0:43 | -94:57:48.28 | 0:43 | -094:57:48.2796 | 2001 | 4000000 | 871263.1534 | 379782.1253 |  | <Collection> | <Collection>
46694034 | 302 | 1964 | 16150 | 2642T1360 X | 2642 0000 | 13.6 | 26 | 7 | 51 | 42 | 13600 | 44 | BAILEY A TP (I-44) | BAILEY A TP (I-44) |  | UP R.R. UNDER | 53',2-62',53' I-BM S | 1 | T.P.BR.NO.26.46 | 90.1 | 0 | 1 | 1 | 1 | 2 | 328.05 | 33.5 | W | 31 | 31 | 1 | 11 | 19300 | 2010 | 5 | 18 | 4 | 67 | R | 19 | 19 | 1 | 4 | -1 | 81 | M | 3 | 2 | 233.92 | 74 | A | 1 | 1 | 1 | 1 | 2 | 7 | 7 | 6 | N | N | 6 | 6 | 7 | 5 | N | 8 | 2 | 49.1 | 2 | 36 | 2 | 27 | 2 | 20 | 30880 | 2030 | 3 | 0 | NR | 75 | N | N | 9999 | 2700 | 2311 | N |  | 16150 | N | 0 | 0 | 0 | 3 | 0 | 0 | 1 | 0 | 0 | P | I | 1 |  | 2642T1320 X | 58.8058 | 0:02 | -97:55:31.56 | 0:02 | -097:55:31.56 | 2001 | 4000000 | 606803.3849 | 188000.8837 |  | <Collection> | <Collection>
46693578 | 302 | 2003 | 27536 | 42N3095E0700001 |  |  | 42 | 4 | 83 | 0 | 100 | N3095 | N3095 | N3095 |  | CREEK | 30' I-BEAM SPAN | 1 | .2N3S2N2.5E.9NOF CRESCENT | 84 | 0 | 4 | 1 | 1 | 5 | 328.05 | 19.8 | D | 2 | 2 | 0 | 9 | 25 | 2010 | 5 | 0 | 1 | 19.8 | N | 0 | 0 | 1 | 2 | -1 | 22 | M | 3 | 2 | 30 | 19.8 | A | 0 | 0 | 0 | 0 | 2 | 7 | 7 | 7 | 8 | N | 6 | 4 | N | 5 | 7 | 8 | 1 | 48.1 | 1 | 28 | 1 | 30 | 1 | 18 | 40 | 2030 | 4.828 | 0 | NR | NR | N | N | 9999 | 9999 | 9999 | N |  | 27536 | 0 | 0 | 0 | 0 | 0 | 0 | 0 | 1 | 0 | 0 | P | I | 0 |  | 42N3095E0700001 | 56.6433 | 1:00 | -97:29:17.75 | 1:00 | -097:29:17.75 | 2001 | 4000000 | 646133.3427 | 295903.1139 |  | <Collection> | <Collection>
46693581 | 302 | 2009 | 29466 | 42E0750N3230008 |  |  | 42 | 4 | 83 | 0 | 800 | E0750 | E0750 | E0750 |  | SOLDIER CREEK | 31' STEEL I-BEAM SPAN, W/CONC. DECK, STEEL ABUT, & RAIL | 1 | 1.2S & 1.3E OF LANGSTON | 87.2 | 0 | 4 | 1 | 1 | 5 | 328.05 | 28 | D | 2 | 2 | 0 | 9 | 105 | 2010 | 5 | 0 | 1 | 28 | N | 0 | 0 | 1 | 2 | -1 | 28.75 | M | 3 | 2 | 32 | 28.75 | A | 0 | 0 | 0 | 0 | 2 | 7 | 7 | 7 | 6 | N | 6 | 6 | N | 5 | 8 | 8 | 1 | 42 | 1 | 25 | 1 | 28 | 1 | 16 | 168 | 2030 | 0 | 0 | NR | NR | N | N | 9999 | 9999 | 9999 | N |  | 29466 | 0 | 0 | 0 | 0 | 0 | 0 | 0 | 1 | 0 | 0 | P | I | 0 |  |  | 70.8259 | 35:56 | -97:14:00 | -1 | 1 | 2001 | 4000000 | 669177.91 | 287939.294 |  | <Collection> | <Collection>
46693735 | 302 | 1999 | 25911 | 36N3340E0160004 |  |  | 36 | 4 | 71 | 0 | 400 | N3340 | N3340 | N3340 |  | CREEK | 40' I-BEAM SPAN | 1 | 2.4S OF KILDARE | 89 | 0 | 4 | 1 | 1 | 5 | 328.05 | 26.2 | D | 2 | 2 | 0 | 9 | 75 | 2010 | 5 | 0 | 1 | 26.2 | N | 0 | 0 | 1 | 2 | -1 | 23 | M | 3 | 2 | 40 | 28.2 | A | 1 | 1 | 1 | 1 | 2 | 7 | 5 | 5 | 7 | N | 5 | 6 | N | 5 | 6 | 8 | 1 | 82 | 1 | 49.1 | 1 | 58 | 1 | 35.1 | 120 | 2030 | 3.2187 | 3 | NR | NR | N | N | 9999 | 9999 | 9999 | N |  | 25911 | 0 | 0 | 0 | 0 | 0 | 0 | 0 | 1 | 0 | 0 | P | I | 0 |  | 36N3340E0160004 | 63.9944 | 0:47 | -97:02:57.06 | 0:47 | -097:02:57.06 | 2001 | 4000000 | 684889.9546 | 382285.3301 |  | <Collection> | <Collection>
46693736 | 302 | 2000 | 26311 | 36N3270E0150009 |  |  | 36 | 4 | 71 | 0 | 900 | N3270 | N3270 | N3270 |  | DUCK CREEK | 35' I-BEAM SPAN | 1 | 7W 1.9S OF KILDARE | 68 | 1 | 4 | 1 | 1 | 5 | 328.05 | 19.7 | D | 2 | 2 | 0 | 9 | 50 | 2010 | 0 | 0 | 1 | 19.7 | N | 0 | 0 | 1 | 2 | -1 | 16.4 | M | 3 | 2 | 36 | 20.3 | A | 0 | 0 | 0 | 0 | 2 | 7 | 5 | 4 | 6 | N | 4 | 4 | N | 5 | 6 | 8 | 1 | 110.1 | 1 | 66 | 1 | 92 | 1 | 55 | 80 | 2030 | 3 | 0 | NR | NR | N | N | 9999 | 9999 | 9999 | N |  | 26311 | 0 | 0 | 0 | 0 | 0 | 0 | 0 | 1 | 0 | 0 | P | I | 0 |  | 36N3270E0150009 | 69.0498 | 0:47 | -97:10:29.94 | 0:47 | -097:10:29.94 | 2001 | 4000000 | 673651.554 | 383040.2739 |  | <Collection> | <Collection>
46693739 | 302 | 2000 | 26951 | 36N3240E0150003 |  |  | 36 | 4 | 71 | 0 | 300 | N3240 | N3240 | N3240 |  | CREEK | 44' I-BEAM SPAN | 1 | 3E 1.3S OF SH11/US177 | 85.8 | 0 | 4 | 1 | 1 | 5 | 328.05 | 23.3 | D | 2 | 2 | 0 | 9 | 25 | 2010 | 0 | 0 | 1 | 23.3 | N | 0 | 0 | 1 | 2 | -1 | 19.7 | M | 3 | 2 | 43.6 | 24 | A | 1 | 0 | 0 | 0 | 2 | 7 | 5 | 6 | 7 | N | 5 | 5 | N | 5 | 8 | 8 | 1 | 59 | 1 | 35.1 | 1 | 43 | 1 | 26 | 40 | 2030 | 3.2187 | 3 | NR | NR | N | N | 9999 | 9999 | 9999 | N |  | 26951 | 0 | 0 | 0 | 0 | 0 | 0 | 0 | 1 | 0 | 0 | P | I | 0 |  | 36N3240E0150003 | 54.4497 | 0:48 | -97:13:44.08 | 0:48 | -097:13:44.08 | 2001 | 4000000 | 668829.8267 | 383968.8402 |  | <Collection> | <Collection>
46693740 | 302 | 1995 | 27223 | 36N3340E0170002 |  |  | 36 | 4 | 71 | 0 | 200 | N3340 | N3340 | N3340 |  | CREEK | 27' I-BEAM SPAN | 1 | 3.1S OF KILGORE | 77.9 | 0 | 4 | 1 | 1 | 5 | 328.05 | 25.4 | D | 2 | 2 | 0 | 9 | 750 | 2010 | 0 | 0 | 1 | 25.4 | N | 0 | 0 | 1 | 2 | -1 | 22 | M | 3 | 2 | 27 | 26 | A | 0 | 0 | 0 | 0 | 3 | 7 | 5 | 6 | 5 | N | 5 | 4 | N | 5 | 8 | 8 | 1 | 110.1 | 1 | 61 | 1 | 61.9 | 1 | 37 | 1200 | 2030 | 3.22 | 3 | NR | NR | N | N | 9999 | 9999 | 9999 | N |  | 27223 | 0 | 0 | 0 | 0 | 0 | 0 | 0 | 6 | 0 | 0 | P | I | 0 |  | 36N3340E0170002 | 60.2882 | 0:46 | -97:02:57.26 | 0:46 | -097:02:57.26 | 2001 | 4000000 | 684895.7843 | 381156.3899 |  | <Collection> | <Collection>
46693743 | 302 | 1970 | 17789 | 38E1420N2300006 |  |  | 38 | 5 | 75 | 0 | 12600 | 3825 | FAS 3825 | FAS 3825 |  | CREEK | 40' I-BEAM SPAN | 1 | 8.0 S 0.6 W GOTEBO | 96 | 0 | 4 | 1 | 1 | 5 | 328.05 | 21.41 | D | 2 | 2 | 0 | 7 | 100 | 2010 | 5 | 0 | 1 | 21.41 | N | 0 | 0 | 1 | 2 | -1 | 20 | M | 3 | 2 | 40 | 22 | A | 0 | 0 | 0 | 0 | 2 | 7 | 7 | 7 | 7 | N | 7 | 5 | N | 5 | 7 | 8 | 1 | 61.9 | 1 | 37 | 1 | 43 | 1 | 26 | 160 | 2030 | 6.4374 | 3 | NR | NR | N | N | -1 | -1 | -1 | N |  | 17789 | 0 | 0 | 0 | 0 | 0 | 0 | 0 | 8 | 0 | 0 | P | I | 0 |  | 38E1420N2300006 | 71.0158 | 0:57 | -98:52:34.87 | 0:57 | -098:52:34.868 | 2001 | 4000000 | 519974.2635 | 180481.0064 |  | <Collection> | <Collection>
46693893 | 302 | 2003 | 27419 | 36E0160N3230001 |  |  | 36 | 4 | 71 | 0 | 100 | E0160 | E0160 | E0160 |  | WENTZ CREEK | 50' I-BEAM SPAN | 1 | 2.1E 1.5S OF BLACKWELL | 86 | 0 | 4 | 1 | 1 | 5 | 328.05 | 23.5 | D | 2 | 2 | 0 | 9 | 100 | 2010 | 0 | 0 | 1 | 23.5 | N | 0 | 0 | 1 | 2 | -1 | 21 | M | 3 | 2 | 50 | 24.1 | A | 1 | 0 | 0 | 0 | 2 | 7 | 5 | 5 | 7 | N | 5 | 5 | N | 5 | 6 | 8 | 1 | 69 | 1 | 36 | 1 | 38 | 1 | 27 | 160 | 2030 | 3.2187 | 0 | NR | NR | N | N | 9999 | 9999 | 9999 | N |  | 27419 | 0 | 0 | 0 | 0 | 0 | 0 | 0 | 1 | 0 | 0 | P | I | 0 |  | 36E0160N3230001 | 57.4485 | 0:47 | -97:14:47.8 | 0:47 | -097:14:47.80 | 2001 | 4000000 | 667258.2425 | 382859.1747 |  | <Collection> | <Collection>
46693894 | 302 | 2006 | 28431 | 36E0110N3330001 |  |  | 36 | 4 | 71 | 0 | 100 | E0110 | E0110 | E0110 |  | CREEK | 42' 6" I-BEAM | 1 | .7W 25.1E OF NEWKIRK | 99 | 0 | 4 | 1 | 1 | 5 | 328.05 | 26 | D | 2 | 2 | 0 | 9 | 100 | 2010 | 5 | 0 | 1 | 22 | N | 327.75 | 327.75 | 1 | 2 | -1 | 24 | M | 3 | 2 | 42 | 26 | A | 1 | 1 | 1 | 1 | 1 | 7 | 7 | 7 | 7 | N | 7 | 5 | N | 5 | 7 | 8 | 1 | 94 | 1 | 56 | 1 | 68 | 1 | 40 | 160 | 2030 | 3.2187 | 0 | NR | NO | N | N | 9999 | 9999 | 9999 | N |  | 28431 | 0 | 0 | 0 | 0 | 0 | 8 | 0 | 1 | 0 | 0 | P | I | 0 |  | -1 | 66.9036 | 0:51 | -97:03:51.55 | 0:51 | -097:03:51.55 | 2001 | 4000000 | 683456.4073 | 390982.5725 |  | <Collection> | <Collection>
46693895 | 302 | 2006 | 28434 | 36N3360E0100009 |  |  | 36 | 4 | 71 | 0 | 900 | N3360 | N3360 | N3360 |  | WOLF CREEK | 42' I-BEAM SPAN | 1 | 2.2E 2.S OF NEWKIRK | 99 | 0 | 4 | 1 | 1 | 5 | 328.05 | 26 | D | 2 | 2 | 0 | 9 | 100 | 2010 | 5 | 0 | 1 | 22 | N | 327.75 | 327.75 | 1 | 2 | -1 | 24 | M | 3 | 2 | 42 | 26 | A | 1 | 1 | 1 | 1 | 1 | 7 | 7 | 7 | 7 | N | 7 | 5 | N | 5 | 7 | 8 | 1 | 110.1 | 1 | 72 | 1 | 87 | 1 | 73 | 160 | 2030 | 0 | 0 | NR | NO | N | N | 9999 | 9999 | 9999 | N |  | 28434 | 0 | 0 | 0 | 0 | 0 | 0 | 0 | 1 | 0 | 0 | P | I | 0 |  | -1 | 85.7584 | 0:51 | -97:00:49.73 | 0:51 | -097:00:49.73 | 2001 | 4000000 | 687960.9211 | 391030.7969 |  | <Collection> | <Collection>
46693898 | 302 | 2008 | 29361 | 36E0190N3360006 |  |  | 36 | 4 | 71 | 0 | 600 | E0190 | E0190 | E0190 |  | TURKEY CREEK | 33' I-BEAM SPAN | 1 | 2E, 5S, .6E OF KILDARE | 98 | 0 | 4 | 1 | 1 | 5 | 328.05 | 24 | D | 2 | 2 | 0 | 9 | 100 | 2010 | 5 | 0 | 1 | 25.3 | N | 0 | 0 | 1 | 2 | -1 | 24 | M | 3 | 2 | 33 | 25.11 | A | 1 | 0 | 0 | 0 | 9 | 8 | 8 | 8 | 8 | N | 8 | 6 | N | 5 | 7 | 8 | 1 | 110.1 | 1 | 74 | 1 | 82 | 1 | 49.1 | 160 | 2030 | 3.2187 | _ | NR | NR | N | N | 9999 | 9999 | 9999 | N |  | 29361 | 0 | 0 | 0 | 0 | 0 | 0 | 0 | 1 | 0 | 0 | P | I | 0 |  |  | 87.5589 | 0:44 | -97:00:09.03 | 0:44 | -097:00:09.03 | 2001 | 4000000 | 689098.6223 | 378191.7676 |  | <Collection> | <Collection>
46694043 | 302 | 2009 | 28231 | 1806 0552 X | 1806 0000 | 5.52 | 18 | 8 | 35 | 6 | 5520 | 60 | U.S. 60 | U.S. 60 |  | BULL CREEK | 45' - 60' - 45' STEEL I-BEAM X 56' CLR.RDY. | 1 | .5E JCT SH2 | 65.8 | 0 | 2 | 1 | 1 | 5 | 328.05 | 52 | C | 1 | 1 | 1 | 12 | 9000 | 2010 | A | 0 | 3 | 52 | N | 0 | 0 | 1 | 4 | -1 | 52 | M | 3 | 2 | 150 | 78 | A | 1 | 1 | 1 | 1 | 2 | 8 | 8 | 8 | 8 | N | 8 | 2 | N | 5 | 8 | 8 | 3 | 83.9 | 3 | 61.8 | 3 | 83.9 | 3 | 61.8 | 14400 | 2030 | 69.0409 | 3 | NR | -1 | -1 | _ | -1 | -1 | -1 | _ |  | 28231 | 0 | 0 | 0 | 0 | 0 | 3 | 1 | 1 | 5.486 | 1.829 | P | I | 1 |  |  | 79.0178 | 0:38 | -95:08:52.1 | 0:38 | -095:08:52.10 | 2001 | 4000000 | 855061.1083 | 370067.4492 |  | <Collection> | <Collection>
46693588 | 302 | 1998 | 25445 | 63N3390E1070009 |  |  | 63 | 3 | 125 | 0 | 900 | N3390 | NS3390 | N3390 |  | SOUTH QUAPAW CREEK | 45' STEEL I BEAM SPAN | 1 | .1 N & 2 E OF HAZEL DELL | 85 | 0 | 4 | 1 | 1 | 5 | 328.05 | 25 | D | 2 | 2 | 0 | 9 | 100 | 2010 | 5 | 0 | 1 | 25 | N | 0 | 0 | 1 | 2 | -1 | 24 | M | 3 | 2 | 45 | 25.5 | A | 0 | 0 | 0 | 0 | 2 | 7 | 6 | 5 | 5 | N | 5 | 6 | N | 5 | 5 | 8 | 1 | 98 | 1 | 64 | 1 | 80 | 1 | 47 | 160 | 2030 | 3.2187 | 2 | NR | 40 | N | N | N | N | N | N |  | 25445 | 0 | 0 | 0 | 0 | 0 | 0 | 0 | 1 | 0 | 0 | P | I | 0 |  | 63N3390E1070009 | 48.6795 | 0:27 | -96:57:54.58 | 0:27 | -096:57:54.58 | 2001 | 4000000 | 693926.506 | 235324.4195 |  | <Collection> | <Collection>
46693590 | 302 | 1999 | 26325 | 63N3570E1070001 |  |  | 63 | 3 | 125 | 0 | 100 | N3570 | NS3570 | N3570 |  | CREEK | 34' STEEL I BEAM SPAN Sk 10 LF | 1 | 1.9N & 1E OF CENTER VIEW | 86 | 0 | 4 | 1 | 1 | 5 | 328.05 | 25 | D | 2 | 2 | 0 | 9 | 100 | 2010 | 5 | 10 | 1 | 25 | N | 0 | 0 | 1 | 2 | -1 | 24 | M | 3 | 2 | 34 | 26.5 | A | 0 | 0 | 0 | 0 | 2 | 8 | 5 | 5 | 5 | N | 5 | 6 | N | 5 | 6 | 8 | 1 | 66 | 1 | 39 | 1 | 43 | 1 | 26 | 160 | 2030 | 3.2187 | 2 | [9 empty] | 26325 | 0 | 0 | 0 | 0 | 0 | 0 | 0 | 8 | 0 | 0 | P | I | 0 |  | 63N3570E1070001 | 64.1989 | 0:28 | -96:38:53.05 | 0:28 | -096:38:53.05 | 2001 | 4000000 | 722691.3839 | 236712.0008 |  | <Collection> | <Collection> | bar: RN to N
46693591 | 302 | 1999 | 26326 | 63N3480E1080000 |  |  | 63 | 3 | 125 | 0 | 0 | N3480 | NS3480 | N3480 |  | CREEK | 30' STEEL I BEAM SPAN | 1 | 2N & 2W OF GARDEN GROVE | 83.1 | 0 | 4 | 1 | 1 | 5 | 328.05 | 25.8 | D | 2 | 2 | 0 | 9 | 100 | 2010 | 5 | 0 | 1 | 25.8 | N | 0 | 0 | 1 | 2 | -1 | 26 | M | 3 | 2 | 29.6 | 26.2 | A | 0 | 0 | 0 | 0 | 2 | 8 | 5 | 5 | 5 | N | 5 | 6 | N | 5 | 6 | 8 | 1 | 52 | 1 | 31 | 1 | 32 | 1 | 19 | 160 | 2030 | 6.4374 | 2 | [9 empty] | 26326 | 0 | 0 | 0 | 0 | 0 | 0 | 0 | 8 | 0 | 0 | P | I | 0 |  | 63N3480E1080000 | 55.9509 | 0:27 | -96:48:23.8 | 0:27 | -096:48:23.80 | 2001 | 4000000 | 708319.544 | 235237.2819 |  | <Collection> | <Collection> | bar: RN to N
46693596 | 302 | 1950 | 11795 | 16E1570N2540005 |  |  | 16 | 7 | 31 | 0 | 500 | E1570 | E1570 | E1570 |  | KETCH CREEK | 33' I-BM SPAN | 1 | 1. N .9 E OF SH 49 | 81 | 0 | 4 | 1 | 1 | 5 | 328.05 | 25 | D | 2 | 2 | 0 | 9 | 100 | 2010 | 4 | 0 | 1 | 25 | N | 0 | 0 | 1 | 2 | -1 | 34 | M | 3 | 2 | 30.84 | 26 | A | 0 | 0 | 0 | 0 | 3 | 7 | 5 | 5 | 5 | N | 5 | 6 | N | 5 | 7 | 8 | 1 | 69.3 | 1 | 41.6 | 1 | 43.4 | 1 | 26 | 160 | 2030 | 5 | 3 | NR | 45 | N | N | N | N | N | N |  | 11795 | 0 | 0 | 0 | 0 | 0 | 0 | 0 | 1 | 0 | 0 | P | I | 0 |  | 16E1570N2540005 | 35.3601 | 0:44 | -98:26:57.4 | 0:44 | -098:26:57.401 | 2001 | 4000000 | 558863.2495 | 156011.9746 |  | <Collection> | <Collection>
46693744 | 302 | 1970 | 17858 | 38N2350E1350008 |  |  | 38 | 5 | 75 | 0 | 6200 | 3852C | 3852C | 3852C |  | CREEK | 30'-30'-30' I-BEAM SPANS | 1 | 4.0 E 1.8 S GOTEBO | 63.1 | 1 | 4 | 1 | 1 | 5 | 328.05 | 25 | D | 2 | 2 | 0 | 7 | 100 | 2010 | 5 | 0 | 3 | 25 | N | 0 | 0 | 1 | 2 | -1 | 22 | M | 3 | 2 | 90 | 28.41 | A | 1 | 1 | 1 | 1 | 2 | 7 | 7 | 4 | 6 | N | 4 | 6 | N | 5 | 6 | 8 | 1 | 41 | 1 | 25 | 1 | 26 | 1 | 15 | 160 | 2030 | 6.4374 | 3 | NR | NR | NO | N | -1 | -1 | -1 | N |  | 17858 | 0 | 0 | 0 | 0 | 0 | 0 | 0 | 0 | 0 | 0 | P | I | 0 |  | 38N2350E1350008 | 83.3411 | 0:03 | -98:47:48.65 | 0:03 | -098:47:48.650 | 2001 | 4000000 | 527314.7663 | 190424.2547 |  | <Collection> | <Collection>
46693745 | 302 | 1970 | 17859 | 38N2350E1370003 |  |  | 38 | 5 | 75 | 0 | 4700 | 3852C | 3852C | 3852C |  | CREEK | 30'-30'-30' I-BEAM SPANS | 1 | 4.0 E 3.3. S GOTEBO | 89.1 | 0 | 4 | 1 | 1 | 5 | 328.05 | 25 | D | 2 | 2 | 0 | 7 | 100 | 2010 | 5 | 0 | 3 | 25 | N | 0 | 0 | 1 | 2 | -1 | 22 | M | 3 | 2 | 90 | 28.41 | A | 1 | 1 | 1 | 1 | 2 | 7 | 7 | 6 | 7 | N | 6 | 6 | N | 5 | 5 | 8 | 1 | 41 | 1 | 25 | 1 | 26 | 1 | 15 | 160 | 2030 | 6.4374 | 3 | NR | NR | NO | N | -1 | -1 | -1 | N |  | 17859 | 0 | 0 | 0 | 0 | 0 | 0 | 0 | 0 | 0 | 0 | P | I | 0 |  | 38N2350E1370003 | 73.0596 | 0:02 | -98:47:48.89 | 0:02 | -098:47:48.891 | 2001 | 4000000 | 527289.5746 | 188051.2722 |  | <Collection> | <Collection>
46693746 | 302 | 1970 | 17868 | 38N2350E1370001 |  |  | 38 | 5 | 75 | 0 | 4900 | 3852C | 3852C | 3852C |  | MOUNTAIN CREEK | 35'-35'-35' I-BEAM SPAN SK. 30 DEG R.F. | 1 | 4.0 E 3.1 S GOTEBO | 84.7 | 0 | 4 | 1 | 1 | 5 | 328.05 | 25 | D | 2 | 2 | 0 | 7 | 100 | 2010 | 5 | 30 | 3 | 25 | N | 0 | 0 | 1 | 2 | -1 | 22 | M | 3 | 2 | 105 | 28.41 | A | 1 | 1 | 1 | 1 | 2 | 7 | 7 | 6 | 7 | N | 5 | 6 | N | 5 | 6 | 8 | 1 | 37 | 1 | 22 | 1 | 24 | 1 | 14 | 160 | 2030 | 14.4841 | 3 | NR | NR | NO | N | -1 | -1 | -1 | N |  | 17868 | 0 | 0 | 0 | 0 | 0 | 0 | 0 | 0 | 0 | 0 | P | I | 0 |  | 38N2350E1370001 | 72.5453 | 0:02 | -98:47:48.98 | 0:02 | -098:47:48.984 | 2001 | 4000000 | 527289.9219 | 188378.1575 |  | <Collection> | <Collection>
46693909 | 302 | 2009 | 29448 | 51N4270E0900009 |  |  | 51 | 1 | 101 | 0 | 900 | N1110 |  | N4270 |  | CREEK | 30' STELL I-BEAM W/CONCRETE DECK | 1 | 2.3N & .5E OF SUMMIT | 67.6 | 0 | 4 | 1 | 1 | 5 | 328.05 | 30 | D | 2 | 2 | 0 | 9 | 200 | 2010 | 5 | 0 | 1 | 20 | N | 0 | 0 | 1 | 2 | 0 | 20 | M | 3 | 2 | 30 | 20 | P | 1 | 1 | 1 | 1 | 2 | 8 | 8 | 8 | 8 | N | 5 | 4 | N | 3 | N | 6 | 1 | 31 | 1 | 21.1 | 1 | 19 | 1 | 13 | 320 | 2030 | 4.989 | 0 | 151515 | -1 | -1 | _ | -1 | -1 | -1 | _ |  | 29448 | 0 | 0 | 0 | 0 | 2 | 0 | 0 | 1 | 0 | 0 | P | I | 0 |  | -1 | 77.4621 | 35:42 | -95:24:42 | -1 | 1 | 2001 | 4000000 | 834189.3198 | 265337.7601 |  | <Collection> | <Collection>
46695906 | 302 | 1986 | 21262 | 62N3500E1650004 |  |  | 62 | 3 | 123 | 0 | 4730 | 6252C | NS3500 | 6252C |  | LIMESTONE CREEK | 50' STEEL I BEAM SPAN | 1 | 3.4 S & .1 E OF FITZHUGH | 54.3 | 1 | 4 | 1 | 1 | 5 | 328.05 | 21.7 | D | 2 | 2 | 0 | 7 | 100 | 2010 | 5 | 0 | 1 | 21.7 | N | 0 | 0 | 1 | 2 | -1 | 22 | M | 3 | 2 | 50 | 21.9 | P | 0 | 0 | 0 | 0 | 2 | 7 | 6 | 6 | 5 | N | 2 | 5 | N | 1 | 5 | 8 | 1 | 18 | 1 | 10 | 1 | 14 | 1 | 8 | 160 | 2030 | 9.6561 | 1 | 141414 | NR | N | N | N | N | N | N |  | 21262 | 0 | 0 | 0 | 0 | 0 | 0 | 0 | 1 | 0 | 0 | P | I | 0 |  | 62N3500E1650004 | 69.1114 | 0:37 | -96:46:29.85 | 0:37 | -096:46:29.85 | 2001 | 4000000 | 712332.5681 | 143031.7373 |  | <Collection> | <Collection>
46695458 | 302 | 1995 | 24159 | 25N3200E1600001 |  |  | 25 | 3 | 49 | 0 | 900 | N3200 | N3200_ | N3200 |  | CREEK | 20' WFBM SPAN, SK60RF | 1 | 6. E., 2.1 S. ANTIOCH | 80.8 | 1 | 4 | 1 | 1 | 5 | 328.05 | 21.7 | D | 2 | 2 | 0 | 9 | 100 | 2010 | 0 | 30 | 1 | 19 | N | 327.75 | 327.75 | 8 | 2 | -1 | 16 | M | 3 | 2 | 20 | 19 | P | 0 | 0 | 0 | 0 | 2 | 4 | 6 | 6 | 7 | N | 6 | 4 | N | 2 | 7 | 8 | 1 | 32 | 1 | 24 | 1 | 18 | 1 | 13 | 160 | 2030 | 3.2187 | 1 | 181818 | NR | N | N | 9999 | 9999 | 9999 | N |  | 24159 | 0 | 0 | 0 | 0 | 0 | 0 | 0 | 8 | 0 | 0 | P | I | 0 |  | 25N3200E1600001 | 66.7544 | 0:42 | -97:18:01.07 | 0:42 | -097:18:01.07 | 2001 | 4000000 | 664101.3055 | 151119.5449 |  | <Collection> | <Collection>
46695607 | 302 | 1992 | 9392 | 26E1380N2890002 |  |  | 26 | 7 | 51 | 0 | 200 | E1380 | E1380 | E1380 |  | BITTER CREEK | 33'-79' STEEL I BEAM SPANS | 1 | 5.2E 1.4N JCT US81 SH19 | 69.9 | 0 | 4 | 1 | 1 | 5 | 328.05 | 25.5 | D | 2 | 2 | 0 | 9 | 100 | 2010 | 5 | 0 | 2 | 25.5 | N | 0 | 0 | 1 | 2 | -1 | 31.5 | M | 3 | 2 | 112.5 | 26 | A | 0 | 0 | 0 | 0 | 2 | 6 | 6 | 6 | 6 | N | 5 | 6 | N | 5 | 8 | 6 | 1 | 30 | 1 | 18 | 1 | 23 | 1 | 14 | 160 | 2030 | 6 | 3 | [9 empty] | 9392 | 0 | 0 | 0 | 0 | 0 | 0 | 0 | 1 | 0 | 0 | P | I | 0 |  | 26E1380N2890002 | 69.8199 | 0:01 | -97:50:36.36 | 0:01 | -097:50:36.36 | 2001 | 4000000 | 614287.5544 | 186355.4788 |  | <Collection> | <Collection> | bar: RN to N
46695913 | 302 | 2008 | 29238 | 62N3550E1600001 |  |  | 62 | 3 | 123 | 0 | 100 | N3550 | NS3550 | N3550 |  | NORTH FORK CREEK | 40' STEEL I BEAM SPAN | 1 | 3.7 S & 1 E OF LATTA | 86 | 0 | 4 | 1 | 1 | 5 | 328.05 | 27 | D | 2 | 2 | 0 | 9 | 100 | 2010 | 5 | 0 | 1 | 27 | N | 0 | 0 | 1 | 2 | -1 | 24 | M | 3 | 2 | 40 | 27.4 | A | 0 | 0 | 0 | 0 | 2 | 8 | 5 | 6 | 6 | N | 5 | 6 | N | 5 | 6 | 8 | 1 | 60 | 1 | 36 | 1 | 42 | 1 | 25 | 160 | 2030 | 4.828 | 2 | [9 empty] | 29238 | 0 | 0 | 0 | 0 | 0 | 0 | 0 | 1 | 0 | 0 | P | I | 0 |  |  | 69.3963 | 0:42 | -96:41:15.16 | 0:42 | -096:41:15.16 | 2001 | 4000000 | 720235.1527 | 151633.9008 |  | <Collection> | <Collection> | bar: RN to N
46695918 | 302 | 1990 | 7475 | 20N2420E0940003 |  |  | 20 | 5 | 39 | 0 | 300 | N2420 | _ | N2420 |  | CREEK | 23' I-BEAM SPAN w/ STEEL PANEL DECK | 1 | 8. N 1. E WEATHERFORD | 98 | 0 | 4 | 1 | 1 | 5 | 328.05 | 27 | D | 2 | 2 | 0 | 9 | 100 | 2010 | 5 | 0 | 1 | 27 | N | 0 | 0 | 5 | 2 | -1 | 20 | M | 3 | 2 | 23 | 27.5 | A | 1 | 0 | 0 | 0 | 3 | 6 | 6 | 6 | 7 | N | 6 | 6 | N | 5 | 6 | 8 | 1 | 64 | 1 | 46 | 1 | 36 | 1 | 26 | 160 | 2030 | 6.4374 | 1 | NR | NR | N | N | -1 | -1 | -1 | N |  | 7475 | 0 | 0 | 0 | 0 | 0 | 0 | 0 | 6 | 0 | 0 | P | I | 0 |  | 20N2420E0940003 | 69.6914 | 35:38:85.39 | -98:41:07.75 | 35:38:85.39 | -098:41:07.75 | 2001 | 4000000 | 537940.2343 | 257976.6241 |  | <Collection> | <Collection>
46695460 | 302 | 1995 | 24207 | 25N3220E1610007 |  |  | 25 | 3 | 49 | 0 | 600 | N3220 | N3220_ | N3220 |  | CREEK | 28' I-BEAM & WFBM SPAN | 1 | 3.0 MI. E. MCCARTY | 92.1 | 0 | 4 | 1 | 1 | 5 | 328.05 | 20 | D | 2 | 2 | 0 | 9 | 100 | 2010 | 0 | 0 | 1 | 23.5 | N | 327.75 | 327.75 | 6 | 2 | -1 | 20 | M | 3 | 2 | 28 | 23.5 | A | 0 | 0 | 0 | 0 | 1 | 7 | 6 | 7 | 6 | N | 6 | 5 | N | 5 | 7 | 8 | 1 | 41 | 1 | 30 | 1 | 23 | 1 | 17 | 160 | 2030 | 3.2187 | 1 | [9 empty] | 24207 | 0 | 0 | 0 | 0 | 0 | 0 | 0 | 6 | 0 | 0 | P | I | 0 |  | 25N3220E1610007 | 84.9692 | 0:40 | -97:15:54.64 | 0:40 | -097:15:54.64 | 2001 | 4000000 | 667336.8838 | 148673.4223 |  | <Collection> | <Collection> | bar: RN to N
46695461 | 302 | 1995 | 24208 | 25N3330E1580004 |  |  | 25 | 3 | 49 | 0 | 400 | N3330 | N3330_ | N3330 |  | CREEK | 30' I-BEAM & WF BEAM SPAN | 1 | 8.5 E 1.4 S PAULS VALLEY | 97 | 0 | 4 | 1 | 1 | 5 | 328.05 | 30 | D | 2 | 2 | 0 | 9 | 100 | 2010 | 0 | 0 | 1 | 29.6 | N | 327.75 | 327.75 | 1 | 2 | -1 | 30 | M | 3 | 2 | 30 | 30.3 | A | 0 | 0 | 0 | 0 | 2 | 7 | 6 | 8 | 6 | N | 6 | 7 | N | 5 | 7 | 8 | 1 | 72 | 1 | 36 | 1 | 40 | 1 | 27 | 160 | 2030 | 3.2187 | 1 | [9 empty] | 24208 | 0 | 0 | 0 | 0 | 0 | 0 | 0 | 8 | 0 | 0 | P | I | 0 |  | 25N3330E1580004 | 62.8558 | 0:43 | -97:04:22.24 | 0:43 | -097:04:22.24 | 2001 | 4000000 | 684912.1454 | 154079.35 |  | <Collection> | <Collection> | bar: RN to N
46695462 | 302 | 1996 | 24404 | 25E1638N3270007 |  |  | 25 | 3 | 49 | 0 | 700 | E1638 | E1638(KEAN ST.)_ | E1638 (KEAN ST.) |  | CREEK | 30' WF-BEAM SPAN, SK60RF | 1 | AT HOWELL ST. AND KEAN | 97 | 0 | 4 | 1 | 1 | 5 | 328.05 | 29 | D | 4 | 4 | 0 | 19 | 200 | 2010 | 0 | 30 | 1 | 29 | N | 327.75 | 327.75 | 1 | 2 | -1 | 18 | M | 3 | 2 | 30 | 29.8 | A | 0 | 0 | 0 | 0 | 2 | 7 | 6 | 8 | 7 | N | 6 | 6 | N | 5 | 8 | 8 | 1 | 64 | 1 | 36 | 1 | 40 | 1 | 24 | 320 | 2030 | 0.80467 | 0 | NR | 25 | N | N | N | N | N | N |  | 24404 | 0 | 0 | 0 | 0 | 0 | 0 | 0 | 1 | 0 | 0 | P | I | 0 |  | 25E1638N3270007 | 72.9181 | 0:38 | -97:09:43.57 | 0:38 | -097:09:43.57 | 2001 | 4000000 | 676811.7399 | 145249.0278 |  | <Collection> | <Collection>
46695465 | 302 | 1950 | 11660 | 37N2870E0640009 |  |  | 37 | 4 | 73 | 0 | 900 | N2870 | _ | N2870 |  | LITTLE TURKEY CREEK | 35' I-BEAM SPAN, SK53RF | 1 | 1.5S .5E .9S OF HENNESSEY | 38 | 0 | 4 | 1 | 1 | 5 | 328.05 | 23.7 | D | 2 | 2 | 0 | 9 | 203 | 2010 | 0 | 0 | 1 | 23.9 | N | 327.75 | 327.75 | 1 | 2 | -1 | 20 | M | 3 | 2 | 35.2 | 24.5 | P | 0 | 0 | 0 | 0 | 2 | 6 | 4 | 7 | 7 | N | 4 | 5 | N | 1 | 5 | 8 | 1 | 24 | 1 | 14 | 1 | 16 | 1 | 9 | 325 | 2030 | 1.61 | 2 | 161616 | 45 | N | N | 9999 | 9999 | 9999 | N |  | 11660 | 0 | 0 | 0 | 0 | 0 | 0 | 0 | 1 | 0 | 0 | P | I | 0 |  | 37N2870E0640009 | 45.241 | 0:04 | -97:53:25.16 | 0:04 | -097:53:25.1600 | 2001 | 4000000 | 609878.4188 | 304074.6168 |  | <Collection> | <Collection>
46695466 | 302 | 1950 | 11679 | 37N2710E0840001 |  |  | 37 | 4 | 73 | 0 | 100 | N2710 | _ | N2710 |  | CREEK | 29' I-BM SPAN | 1 | .9N OF ALTONA | 97 | 0 | 4 | 1 | 1 | 5 | 328.05 | 20 | D | 2 | 2 | 0 | 9 | 24 | 2010 | 0 | 0 | 1 | 26 | N | 0 | 0 | 1 | 2 | -1 | 22 | M | 3 | 2 | 29 | 26 | A | 0 | 0 | 0 | 0 | 2 | 8 | 6 | 6 | 6 | N | 6 | 6 | N | 5 | 6 | 8 | 1 | 110.1 | 1 | 69 | 1 | 73 | 1 | 44 | 38 | 2030 | 3.2187 | 0 | NR | NR | N | N | 9999 | 9999 | 9999 | N |  | 11679 | 0 | 0 | 0 | 0 | 0 | 0 | 0 | 1 | 0 | 0 | P | I | 0 |  | 37N2710E0840001 | 65.3331 | 35:48 | -98:10:18 | 0:09 | -095:47:16.79 | 2001 | 4000000 | 584485.0679 | 273293.9961 |  | <Collection> | <Collection>
46695619 | 302 | 1950 | 11260 | 26N2890E1260002 |  |  | 26 | 7 | 51 | 0 | 200 | N2890 | N2890 | N2890 |  | CREEK | 22' STEEL I BEAM SPAN W/TIMBER DECK REPLACED W/2-4' x 40' TEMP CGMP's | 1 | 1.8 N 1.9 E OF AMBER | 31.9 | 1 | 4 | 1 | 1 | 5 | 328.05 | 20.3 | D | 2 | 2 | 0 | 9 | 50 | 2010 | 5 | 0 | 1 | 20.3 | N | 0 | 0 | 8 | 2 | -1 | 26.2 | M | 3 | 2 | 22 | 20.3 | E | 0 | 0 | 0 | 0 | 2 | 4 | 4 | 3 | 5 | N | 2 | 5 | N | 5 | 6 | 8 | 1 | 0 | 1 | 0 | 1 | 0 | 1 | 0 | 80 | 2030 | 5 | 3 | [9 empty] | 11260 | 0 | 0 | 0 | 0 | 0 | 0 | 0 | 7 | 0 | 0 | P | I | 0 |  | 26N2890E1260002 | 0 | 0:11 | -97:50:48.78 | 0:11 | -097:50:48.78 | 2001 | 4000000 | 613942.9585 | 205622.57 |  | <Collection> | <Collection> | bar: RN to N
46695621 | 302 | 1950 | 11728 | 26N2910E1420004 |  |  | 26 | 7 | 51 | 0 | 4900 | 2672C | NS291 | 2672C |  | DRY CREEK | 31' STEEL I-BEAM SPAN WITH TIMBER DECK | 1 | 2 W 2 MI N ALEX | 45.8 | 2 | 4 | 1 | 1 | 5 | 328.05 | 16 | D | 2 | 2 | 0 | 8 | 69 | 2010 | 5 | 0 | 1 | 16 | N | 0 | 0 | 8 | 2 | -1 | 22 | M | 3 | 2 | 30.6 | 16 | P | 0 | 0 | 0 | 0 | 2 | 6 | 6 | 5 | 5 | N | 4 | 3 | N | 0 | 5 | 8 | 2 | 21.1 | 2 | 16 | 2 | 12 | 2 | 9 | 110 | 2030 | 5 | 2 | 121212 | NR | N | N | N | N | N | N |  | 11728 | 0 | 0 | 0 | 0 | 0 | 0 | 0 | 7 | 0 | 0 | P | I | 0 |  | 26N2910E1420004 | 59.4634 | 0:57 | -97:48:41.31 | 0:57 | -097:48:41.31 | 2001 | 4000000 | 617217.3685 | 179271.8851 |  | <Collection> | <Collection>
46695622 | 302 | 1950 | 11838 | 26E1310N2950001 |  |  | 26 | 7 | 51 | 0 | 100 | E1310 | E1310 | E1310 |  | SPRING CREEK | 30' STEEL I-BEAM SPAN WITH TIMBER DECK | 1 | 4.7E 5.N JCT US62 SH39 | 38 | 2 | 4 | 1 | 1 | 5 | 328.05 | 16 | D | 2 | 2 | 0 | 9 | 50 | 2010 | 0 | 0 | 1 | 16 | N | 0 | 0 | 8 | 1 | -1 | 21 | M | 3 | 2 | 30 | 16 | P | 0 | 0 | 0 | 0 | 3 | 6 | 5 | 5 | 5 | N | 4 | 3 | N | 0 | 5 | 8 | 1 | 16 | 1 | 12 | 1 | 8 | 1 | 6 | 80 | 2030 | 5 | 2 | 60606 | NR | N | N | N | N | N | N |  | 11838 | 0 | 0 | 0 | 0 | 0 | 0 | 0 | 8 | 0 | 0 | P | I | 0 |  | 26E1310N2950001 | 51.5084 | 0:07 | -97:44:23.98 | 0:07 | -097:44:23.98 | 2001 | 4000000 | 623696.7683 | 197855.6259 |  | <Collection> | <Collection>
46695623 | 302 | 1992 | 11998 | 26N2940E1200005 |  |  | 26 | 7 | 51 | 0 | 500 | N2940 | NS2940 | N2940 |  | CREEK | 36' STEEL I BEAM SPAN | 1 | 3.5 E 1.5 S OF SH 37 | 86.4 | 0 | 4 | 1 | 1 | 5 | 328.05 | 24.3 | D | 2 | 2 | 0 | 9 | 200 | 2010 | 4 | 0 | 1 | 24.3 | N | 0 | 0 | 1 | 2 | -1 | 30 | M | 3 | 2 | 36 | 26 | A | 0 | 0 | 0 | 0 | 2 | 7 | 6 | 6 | 6 | N | 6 | 5 | N | 5 | 7 | 8 | 1 | 75.9 | 1 | 45 | 1 | 52 | 1 | 31 | 320 | 2030 | 5 | 3 | [9 empty] | 11998 | 0 | 0 | 0 | 0 | 0 | 0 | 0 | 6 | 0 | 0 | P | I | 0 |  | 26N2940E1200005 | 65.8009 | 0:16 | -97:45:33.6 | 0:16 | -097:45:33.60 | 2001 | 4000000 | 621893.2389 | 214732.0307 |  | <Collection> | <Collection> | bar: RN to N
46695768 | 302 | 1966 | 16818 | 7209 1375 XR | 7209 0000 | 13.75 | 72 | 8 | 143 | 9 | 13750 | 244 | I-244 WB UNDER | U.S. 169 RAMP S-W |  | I-244 UNDER | 82',74',2-70',2-74',71',67',30' PLATE GIRDER SPANS SK. VARIES | A | .01 MI E JCT US 169 | 78.3 | 2 | 1 | 1 | 7 | 1 | 16.1 | 47 | A | 1 | 1 | 1 | 11 | 83600 | 2010 | 5 | 99 | 9 | 47 | H | 9 | 8 | 1 | 7 | -1 | 47 | M | 3 | 2 | 604.99 | 33 | A | 1 | 1 | 1 | 1 | 2 | 7 | 6 | 6 | N | N | 6 | 4 | 2 | 5 | N | 6 | 2 | 49.1 | 2 | 36 | 2 | 27.2 | 2 | 16.3 | 133760 | 2030 | 0 | 3 | NR | 65 | N | N | 1606 | 1607 | 1601 | Y |  | 16818 | N | 0 | 0 | 0 | 0 | 8 | 8 | 1 | 0.457 | 0.457 | P | I | 1 | R | 7281 0171 XR | 71.0842 | 0:10 | -95:51:36.34 | 0:10 | -095:51:36.34 | 2001 | 4000000 | 792504.8872 | 316156.1173 |  | <Collection> | <Collection>
46695771 | 302 | 1967 | 17052 | 7209 0410EX | 7209 0000 | 4.1 | 72 | 8 | 143 | 9 | 4100 | 244 | I-244 NB | I-244 NB | E | ARK. RIV., ST., BNSF R.R | 32',65',48',44',50', | 1 | 4.1 MI N I-44 | 50.6 | 2 | 1 | 1 | 1 | 8 | 328.05 | 49 | A | 1 | 1 | 1 | 11 | 27050 | 2010 | 5 | 0 | 19 | 49 | H | 5 | 327.75 | 1 | 4 | -1 | 53 | M | 3 | 2 | 2965.84 | 54 | A | 0 | 0 | 0 | 0 | 3 | 6 | 7 | 5 | 7 | N | 5 | 2 | 4 | 5 | 7 | 8 | 1 | 58 | 1 | 35.1 | 1 | 32 | 1 | 19 | 43280 | 2030 | 6 | 3 | NR | -1 | _ | N | 166 | 182 | 174 | Y |  | 17052 | 0 | 0 | 0 | 0 | 1 | 8 | 6 | 1 | 0 | 0 | P | I | 1 |  | 7209 0410EX | 71.5632 | 0:08 | -96:00:27.23 | 0:08 | -096:00:27.23 | 2001 | 4000000 | 779301.154 | 312858.3414 |  | <Collection> | <Collection>
46695930 | 302 | 1950 | 11221 | 20N2300E0830001 |  |  | 20 | 5 | 39 | 0 | 100 | N2300 | _ | N2300 |  | DEER CREEK | 23' I-BEAM SPAN | 1 | 4E.,3.9N. OF SUNSET | 82.3 | 0 | 4 | 1 | 1 | 5 | 328.05 | 18 | D | 2 | 2 | 0 | 9 | 75 | 2010 | 5 | 0 | 1 | 18 | N | 0 | 0 | 8 | 2 | -1 | 18 | M | 3 | 2 | 23 | 18 | P | 0 | 0 | 0 | 0 | 2 | 6 | 6 | 6 | 7 | N | 6 | 4 | N | 2 | 6 | 8 | 1 | 32 | 1 | 23 | 1 | 18 | 1 | 13 | 120 | 2030 | 6.4374 | 3 | 181818 | NR | N | N | -1 | -1 | -1 | N |  | 11221 | 0 | 0 | 0 | 0 | 0 | 0 | 0 | 0 | 0 | 0 | P | I | 0 |  | 20N2300E0830001 | 67.8246 | 0:35 | -98:53:52.83 | 0:35 | -098:53:52.83 | 2001 | 4000000 | 518623.3279 | 249641.7674 |  | <Collection> | <Collection>
46695931 | 302 | 1950 | 11226 | 20N2200E0860003 |  |  | 20 | 5 | 39 | 0 | 9100 | 2048C | _ | 2048C |  | CREEK | 28' I-BEAM SPAN, TEMP. 96" CGMP | 1 | 6.1 E 8.9 N OF BUTLER | 19.2 | 1 | 4 | 1 | 1 | 5 | 328.05 | 16 | D | 2 | 2 | 0 | 7 | 50 | 2010 | 5 | 0 | 1 | 16 | N | 0 | 0 | 8 | 1 | -1 | 21 | M | 3 | 2 | 28 | 16 | E | 0 | 0 | 0 | 0 | 2 | 0 | 0 | 0 | 7 | N | 0 | 3 | N | 5 | 7 | 6 | 2 | 0 | 2 | 0 | 2 | 0 | 2 | 0 | 80 | 2030 | 6.4374 | 1 | NR | NR | N | N | -1 | -1 | -1 | N |  | 11226 | 0 | 0 | 0 | 0 | 0 | 0 | 0 | 0 | 0 | 0 | P | I | 0 |  | 20N2200E0860003 | 0 | 0:46 | -99:04:30.46 | 0:46 | -099:04:30.46 | 2001 | 4000000 | 502795.5485 | 270275.4934 |  | <Collection> | <Collection>
46695471 | 302 | 1950 | 11817 | 37E0720N2810005 |  |  | 37 | 4 | 73 | 0 | 12500 | E0720 | _ | E0720 |  | CREEK | 34' I-BEAM SPAN | 1 | .1S 7.4E OF LOYAL | 26.3 | 1 | 4 | 1 | 1 | 5 | 328.05 | 22.5 | D | 2 | 2 | 0 | 7 | 640 | 2010 | 0 | 0 | 1 | 22.5 | N | 0 | 0 | 1 | 2 | -1 | 24 | M | 3 | 2 | 34 | 23.1 | A | 0 | 0 | 0 | 0 | 2 | 6 | 6 | 2 | 5 | N | 2 | 4 | N | 5 | 7 | 8 | 1 | 37 | 1 | 22 | 1 | 23 | 1 | 14 | 1024 | 2030 | 3.22 | 3 | NR | NR | Y | N | 9999 | 9999 | 9999 | N |  | 11817 | 0 | 0 | 0 | 0 | 0 | 0 | 0 | 6 | 0 | 0 | P | I | 0 |  | 37E0720N2810005 | 59.8389 | 0:58 | -97:59:11.89 | 0:58 | -097:59:11.8891 | 2001 | 4000000 | 601205.2061 | 292615.8013 |  | <Collection> | <Collection>
46695626 | 302 | 1992 | 12156 | 26N2960E1270000 |  |  | 26 | 7 | 51 | 0 | 0 | N2960 | NS2960 | N2960 |  | CREEK | 36' STEEL I BEAM SPAN | 1 | 5.5 E 8. S OF SH 92 | 92 | 0 | 4 | 1 | 1 | 5 | 328.05 | 24.3 | D | 2 | 2 | 0 | 9 | 75 | 2010 | 4 | 0 | 1 | 24.3 | N | 0 | 0 | 1 | 2 | -1 | 28 | M | 3 | 2 | 36 | 26 | A | 0 | 0 | 0 | 0 | 2 | 7 | 6 | 6 | 6 | N | 6 | 6 | N | 5 | 7 | 8 | 1 | 83 | 1 | 50 | 1 | 56 | 1 | 33 | 120 | 2030 | 4.989 | 3 | [9 empty] | 12156 | 0 | 0 | 0 | 0 | 0 | 0 | 0 | 6 | 0 | 0 | P | I | 0 |  | 26N2960E1270000 | 61.4085 | 0:11 | -97:43:24.54 | 0:11 | -097:43:24.54 | 2001 | 4000000 | 625183.4042 | 204369.4583 |  | <Collection> | <Collection> | bar: RN to N
46695627 | 302 | 1991 | 12157 | 26N2850E1270009 |  |  | 26 | 7 | 51 | 0 | 900 | N2850 | N2850 | N2850 |  | CREEK | 40' STEEL I-BEAM SPAN Sk 30 RF | 1 | 10.5 S 1.5 E OF US 81 | 92 | 0 | 4 | 1 | 1 | 5 | 328.05 | 24.5 | D | 2 | 2 | 0 | 9 | 50 | 2010 | 4 | 30 | 1 | 24.5 | N | 0 | 0 | 1 | 2 | -1 | 30.5 | M | 3 | 2 | 40 | 26 | A | 0 | 0 | 0 | 0 | 2 | 7 | 6 | 6 | 6 | N | 6 | 6 | N | 5 | 7 | 8 | 1 | 85 | 1 | 51 | 1 | 60 | 1 | 36 | 80 | 2030 | 6 | 3 | [9 empty] | 12157 | 0 | 0 | 0 | 0 | 0 | 0 | 0 | 1 | 0 | 0 | P | I | 0 |  | 26N2850E1270009 | 69.3988 | 0:10 | -97:55:01.55 | 0:10 | -097:55:01.55 | 2001 | 4000000 | 607551.6455 | 202711.2847 |  | <Collection> | <Collection> | bar: RN to N
46695629 | 302 | 1956 | 13635 | 26N2770E1300000 |  |  | 26 | 7 | 51 | 0 | 0 | N2770 | N2770 | N2770 |  | CREEK | 21'-44' STEEL I-BEAM SPANS WITH TIMBER DECK | 1 | 3N OF US62&5.5W OF US81 | 23.9 | 1 | 4 | 1 | 1 | 5 | 328.05 | 13.7 | D | 2 | 2 | 0 | 9 | 24 | 2010 | 5 | 0 | 2 | 13.7 | N | 0 | 0 | 8 | 1 | -1 | 21 | M | 3 | 2 | 65.9 | 16 | P | 0 | 0 | 0 | 0 | 4 | 5 | 6 | 4 | 6 | N | 2 | 5 | N | 0 | 6 | 8 | 2 | 9 | 2 | 7.1 | 2 | 5 | 2 | 4 | 38 | 2030 | 5 | 2 | 40404 | NR | Y00 | N | N | N | N | N |  | 13635 | 0 | 0 | 0 | 0 | 0 | 0 | 0 | 7 | 0 | 0 | P | I | 0 |  | 26N2770E1300000 | 63.8285 | 0:08 | -98:03:23.34 | 0:08 | -098:03:23.34 | 2001 | 4000000 | 594853.0837 | 199424.8077 |  | <Collection> | <Collection>
46695631 | 302 | 1960 | 14892 | 26N2950E1310006 |  |  | 26 | 7 | 51 | 0 | 600 | N2950 | N2950 | N2950 |  | CREEK | 41' STEEL I-BEAM SPAN WITH TIMBER DECK | 1 | .4 W .1 N OF MIDDLEBURG | 39 | 2 | 4 | 1 | 1 | 5 | 328.05 | 15.8 | D | 2 | 2 | 0 | 9 | 50 | 2010 | 5 | 0 | 1 | 15.8 | N | 0 | 0 | 8 | 2 | -1 | 22 | M | 3 | 2 | 41 | 16 | P | 0 | 0 | 0 | 0 | 3 | 6 | 5 | 6 | 5 | N | 4 | 3 | N | 1 | 7 | 8 | 1 | 20 | 1 | 12 | 1 | 14 | 1 | 8 | 80 | 2030 | 5 | 2 | 111111 | NR | N | N | N | N | N | N |  | 14892 | 0 | 0 | 0 | 0 | 0 | 0 | 0 | 8 | 0 | 0 | P | I | 0 |  | 26N2950E1310006 | 75.6837 | 0:06 | -97:44:28.04 | 0:06 | -097:44:28.04 | 2001 | 4000000 | 623596.5804 | 196853.4234 |  | <Collection> | <Collection>
46695633 | 302 | 1965 | 16512 | 26E1280N2840002 |  |  | 26 | 7 | 51 | 0 | 1250 | 2608C | EW128 | 2608C |  | SALT CREEK | 40'-60'-40' STEEL I-BEAM SPANS | 1 | 2.8 MI W AMBER | 48.8 | 0 | 4 | 1 | 1 | 5 | 328.05 | 24 | D | 2 | 2 | 0 | 7 | 683 | 2010 | 2 | 0 | 3 | 24 | N | 0 | 0 | 1 | 2 | -1 | 29.9 | M | 3 | 2 | 141.5 | 27.2 | A | 0 | 0 | 0 | 0 | 2 | 6 | 6 | 5 | 6 | N | 4 | 4 | N | 5 | 7 | 8 | 1 | 29 | 1 | 17 | 1 | 23 | 1 | 14 | 1093 | 2030 | 5 | 3 | NR | 55 | N | N | N | N | N | N |  | 16512 | 0 | 0 | 0 | 0 | 0 | 0 | 0 | 1 | 0 | 0 | P | I | 0 |  | 26E1280N2840002 | 68.3124 | 0:10 | -97:55:50.84 | 0:10 | -097:55:50.84 | 2001 | 4000000 | 606304.4783 | 202654.8675 |  | <Collection> | <Collection>
46695932 | 302 | 1950 | 11227 | 20N2140E0900005 |  |  | 20 | 5 | 39 | 0 | 500 | N2140 | _ | N2140 |  | CREEK | 25' I-BEAM SPAN | 1 | .2 E 4.6 N BUTLER | 40 | 1 | 4 | 1 | 1 | 5 | 328.05 | 20 | D | 2 | 2 | 0 | 9 | 25 | 2010 | 5 | 0 | 1 | 20 | N | 0 | 0 | 8 | 2 | -1 | 18 | M | 3 | 2 | 25 | 20 | P | 0 | 0 | 0 | 0 | 2 | 6 | 6 | 4 | 7 | N | 2 | 5 | N | 0 | 6 | 8 | 1 | 3 | 1 | 3 | 1 | 3 | 1 | 3 | 40 | 2030 | 6.4374 | 0 | 30303 | NR | N | N | -1 | -1 | -1 | N |  | 11227 | 0 | 0 | 0 | 0 | 0 | 0 | 0 | 8 | 0 | 0 | P | I | 0 |  | 20N2140E0900005 | 59.6738 | 0:44 | -99:10:53.29 | 0:44 | -099:10:53.29 | 2001 | 4000000 | 493148.241 | 267596.3733 |  | <Collection> | <Collection>
46695934 | 302 | 1987 | 11235 | 20N2220E0960001 |  |  | 20 | 5 | 39 | 0 | 2900 | 2046C | _ | 2046C |  | CREEK | 26' I-BEAM SPAN | 1 | 4.5 W 1.9 S OF SH 33 | 92.5 | 0 | 4 | 1 | 1 | 5 | 328.05 | 24 | D | 2 | 2 | 0 | 7 | 150 | 2010 | 5 | 0 | 1 | 24 | N | 0 | 0 | 1 | 2 | -1 | 20 | M | 3 | 2 | 26 | 24 | A | 1 | 0 | 0 | 0 | 2 | 7 | 7 | 7 | 6 | N | 7 | 5 | N | 5 | 7 | 8 | 1 | 110.1 | 1 | 110.1 | 1 | 99 | 1 | 88 | 240 | 2030 | 6.4374 | 3 | NR | NR | N | N | -1 | -1 | -1 | N |  | 11235 | 0 | 0 | 0 | 0 | 0 | 0 | 0 | 6 | 0 | 0 | P | I | 0 |  | 20N2220E0960001 | 77.5183 | 0:33 | -99:02:24.08 | 0:33 | -099:02:24.08 | 2001 | 4000000 | 505720.6384 | 246532.3179 |  | <Collection> | <Collection>
46695938 | 302 | 1950 | 11372 | 20E0940N2200001 |  |  | 20 | 5 | 39 | 0 | 100 | E0940 | _ | E0940 |  | DRY CREEK | 24' TIMBER SPAN, TEMP. 84" CGMP | 1 | 1.2 N 6.1 E BUTLER | 34 | 1 | 4 | 1 | 1 | 5 | 328.05 | 18 | D | 2 | 2 | 0 | 9 | 25 | 2010 | 5 | 0 | 1 | 18 | N | 0 | 0 | 8 | 2 | -1 | 18 | M | 3 | 2 | 24 | 18 | E | 0 | 0 | 0 | 0 | 2 | 0 | 0 | 0 | 7 | N | 0 | 4 | N | 5 | 7 | 8 | 2 | 0 | 2 | 0 | 2 | 0 | 2 | 0 | 40 | 2030 | 6.4374 | 3 | NR | NR | N | N | -1 | -1 | -1 | N |  | 11372 | 0 | 0 | 0 | 0 | 0 | 0 | 0 | 0 | 0 | 0 | P | I | 0 |  | 20E0940N2200001 | 0 | 0:39 | -99:04:23.73 | 0:39 | -099:04:23.73 | 2001 | 4000000 | 502829.9137 | 257834.8613 |  | <Collection> | <Collection>
46695636 | 302 | 1970 | 17737 | 26E1230N2890009 |  |  | 26 | 7 | 51 | 0 | 900 | E1230 | E1230 | E1230 |  | CREEK | 31' STEEL I BEAM SPAN W/TIMBER DECK REPLACED W/2-40'' X56'' X 40' OVAL TEMP CGMP's | 1 | 4. S .6 W OD SH 37 | 23.4 | 1 | 4 | 1 | 1 | 5 | 328.05 | 15.7 | D | 2 | 2 | 0 | 9 | 50 | 2010 | 5 | 0 | 1 | 16.1 | N | 0 | 0 | 8 | 2 | -1 | 22 | M | 3 | 2 | 30.8 | 16.1 | E | 0 | 0 | 0 | 0 | 2 | 6 | 5 | 3 | 5 | N | 2 | 3 | N | 5 | 5 | 8 | 1 | 0 | 1 | 0 | 1 | 0 | 1 | 0 | 80 | 2030 | 5 | 3 | [9 empty] | 17737 | 0 | 0 | 0 | 0 | 0 | 0 | 0 | 7 | 0 | 0 | P | I | 0 |  | 26E1230N2890009 | 0 | 0:14 | -97:50:00.6 | 0:14 | -097:50:00.60 | 2001 | 4000000 | 615153.0861 | 210707.1448 |  | <Collection> | <Collection> | bar: RN to N
46695639 | 302 | 1972 | 18162 | 26E1370N2970002 |  |  | 26 | 7 | 51 | 0 | 200 | E1370 | E1370 | E1370 |  | CREEK | 21' I-BM SPAN REPLACED WITH 3-30''X36''X30' OVAL TEMP CGMP'S | 1 | 6.9E 1.S JCT US 62 SH 39 | 21.2 | 1 | 4 | 1 | 1 | 5 | 328.05 | 15.7 | D | 2 | 2 | 0 | 9 | 100 | 2010 | 0 | 0 | 1 | 16.1 | N | 0 | 0 | 8 | 2 | -1 | 22 | M | 3 | 2 | 21 | 16.1 | E | 0 | 0 | 0 | 0 | 2 | 4 | 3 | 4 | 6 | N | 2 | 3 | N | 5 | 7 | 8 | 1 | 0 | 1 | 0 | 1 | 0 | 1 | 0 | 160 | 2030 | 5 | 0 | [9 empty] | 18162 | 0 | 0 | 0 | 0 | 0 | 0 | 0 | 7 | 0 | 0 | P | I | 0 |  | 26E1370N2970002 | 0 | 0:02 | -97:42:11.76 | 0:02 | -097:42:11.76 | 2001 | 4000000 | 627072.9625 | 188201.9013 |  | <Collection> | <Collection> | bar: RN to N
46695641 | 302 | 1972 | 18193 | 26E1170N2780001 |  |  | 26 | 7 | 51 | 0 | 600 | E1170 | E1170 | E1170 |  | BUGGY CREEK | 30' STEEL I BEAM SPAN W/TIMBER DECK | 1 | 2.E .5N JCT US81 & SH37 | 29.9 | 1 | 4 | 1 | 1 | 5 | 328.05 | 18 | D | 2 | 2 | 0 | 9 | 50 | 2010 | 5 | 0 | 1 | 18 | N | 0 | 0 | 8 | 2 | -1 | 26 | M | 3 | 2 | 30 | 20 | K | 0 | 0 | 0 | 0 | 4 | 6 | 5 | 4 | 6 | N | 0 | 4 | N | 0 | 6 | 3 | 2 | 0 | 2 | 0 | 2 | 0 | 2 | 0 | 80 | 2030 | 5 | 3 | CLOSED | N | N | N | N | N | N | N |  | 18193 | 0 | 0 | 0 | 0 | 0 | 0 | 0 | 7 | 0 | 0 | P | I | 0 |  | 26E1170N2780001 | 39.4315 | 0:19 | -98:02:34.24 | 0:19 | -098:02:34.24 | 2001 | 4000000 | 596104.9628 | 220357.4488 |  | <Collection> | <Collection>
46695643 | 302 | 1976 | 19172 | 26N2850E1240003 |  |  | 26 | 7 | 51 | 0 | 300 | N2850 | N2850 | N2850 |  | CREEK | 40' STEEL I BEAM SPAN W/TIMBER DECK | 1 | 1.7 N 2. E OF POCASSET | 39.4 | 1 | 4 | 1 | 1 | 5 | 328.05 | 20 | D | 2 | 2 | 0 | 9 | 100 | 2010 | 5 | 0 | 1 | 20 | N | 0 | 0 | 8 | 2 | -1 | 26 | M | 3 | 2 | 40.6 | 20 | P | 0 | 0 | 0 | 0 | 2 | 5 | 5 | 4 | 5 | N | 4 | 5 | N | 0 | 7 | 8 | 1 | 20 | 1 | 15 | 1 | 11 | 1 | 8 | 160 | 2030 | 5 | 2 | 111111 | N | N | N | N | N | N | N |  | 19172 | 0 | 0 | 0 | 0 | 0 | 0 | 0 | 7 | 0 | 0 | P | I | 0 |  | 26N2850E1240003 | 42.0031 | 0:13 | -97:55:06.05 | 0:13 | -097:55:06.05 | 2001 | 4000000 | 607432.9867 | 208532.9648 |  | <Collection> | <Collection>
46695645 | 302 | 1979 | 19617 | 26E1450N2800002 |  |  | 26 | 7 | 51 | 0 | 200 | E1450 | E1450 | E1450 |  | LITTLE WASHITA RIVER | 40', 2-60', 31' I-BEAM SPANS | 1 | 3.S 2.8W OF US81 US277 | 59.4 | 2 | 4 | 1 | 1 | 5 | 328.05 | 17.6 | D | 2 | 2 | 0 | 9 | 100 | 2010 | 4 | 0 | 4 | 17.6 | N | 0 | 0 | 1 | 2 | -1 | 23.3 | M | 3 | 2 | 190.7 | 18 | A | 0 | 0 | 0 | 0 | 2 | 6 | 6 | 5 | 5 | N | 5 | 3 | N | 5 | 8 | 8 | 1 | 34 | 1 | 20 | 1 | 27 | 1 | 16 | 160 | 2030 | 5 | 3 | [9 empty] | 19617 | 0 | 0 | 0 | 0 | 0 | 0 | 0 | 1 | 0 | 0 | P | I | 0 |  | 26E1450N2800002 | 59.9885 | 0:55 | -98:00:05.8 | 0:55 | -098:00:05.80 | 2001 | 4000000 | 599852.8068 | 175206.4474 |  | <Collection> | <Collection> | bar: RN to N
46695942 | 302 | 1960 | 14617 | 20E0970N2130006 |  |  | 20 | 5 | 39 | 0 | 600 | E0970 | _ | E0970 |  | COMET CREEK | 26' I-BEAM SPAN, SK. 30 DEG. L.F. | 1 | 2 S BUTLER | 45.3 | 1 | 4 | 1 | 1 | 5 | 328.05 | 18 | D | 2 | 2 | 0 | 9 | 25 | 2010 | 5 | 30 | 1 | 18 | N | 0 | 0 | 8 | 2 | -1 | 18 | M | 3 | 2 | 26 | 18 | P | 0 | 0 | 0 | 0 | 2 | 6 | 5 | 4 | 7 | N | 4 | 4 | N | 0 | 5 | 8 | 1 | 21.1 | 1 | 16 | 1 | 12 | 1 | 9 | 40 | 2030 | 6.4374 | 0 | 121212 | NA | N | N | -1 | -1 | -1 | N |  | 14617 | 0 | 0 | 0 | 0 | 0 | 0 | 0 | 8 | 0 | 0 | P | I | 0 |  | 20E0970N2130006 | 61.2033 | 0:37 | -99:11:24.92 | 0:37 | -099:11:24.92 | 2001 | 4000000 | 492179.9784 | 253150.1142 |  | <Collection> | <Collection>
46695943 | 302 | 1960 | 14623 | 20E0900N2240008 |  |  | 20 | 5 | 39 | 0 | 4200 | 2008C | _ | 2008C |  | BEAVER CREEK | 11'-10' I-BEAM SPAN, TEMP. 96" CGMP | 1 | 3.0 S 1.2 W OF SUNSET | 29.8 | 1 | 4 | 1 | 1 | 5 | 328.05 | 20 | D | 2 | 2 | 0 | 7 | 100 | 2010 | 5 | 0 | 2 | 20 | N | 0 | 0 | 8 | 2 | -1 | 24 | M | 3 | 2 | 24 | 20 | E | 0 | 0 | 0 | 0 | 2 | 0 | 0 | 0 | 8 | N | 0 | 5 | N | 5 | 8 | 8 | 2 | 0 | 2 | 0 | 2 | 0 | 2 | 0 | 160 | 2030 | 6.4374 | 3 | NR | NR | N | N | -1 | -1 | -1 | N |  | 14623 | 0 | 0 | 0 | 0 | 0 | 0 | 0 | 7 | 0 | 0 | P | I | 0 |  | 20E0900N2240008 | 0 | 0:43 | -99:03:07 | 0:43 | -099:03:07.00 | 2001 | 4000000 | 504827.859 | 264249.3998 |  | <Collection> | <Collection>
46695944 | 302 | 1960 | 14625 | 20E0960N2290005 |  |  | 20 | 5 | 39 | 0 | 500 | E0960 | _ | E0960 |  | CREEK | 20' I-BEAM SPAN, TEMP CGMP 72" | 1 | 2.7E.,3.2N. OF ARAPAHO | 24.4 | 1 | 4 | 1 | 1 | 5 | 328.05 | 16 | D | 2 | 2 | 0 | 9 | 25 | 2010 | 5 | 0 | 1 | 16 | N | 0 | 0 | 8 | 1 | -1 | 18 | M | 3 | 2 | 20 | 16 | E | 0 | 0 | 0 | 0 | 2 | 0 | 0 | 0 | 7 | N | 0 | 3 | N | 5 | 6 | 8 | 1 | 0 | 1 | 0 | 1 | 0 | 1 | 0 | 40 | 2030 | 4.828 | 3 | NR | NR | N | N | -1 | -1 | -1 | N |  | 14625 | 0 | 0 | 0 | 0 | 0 | 0 | 0 | 8 | 0 | 0 | P | I | 0 |  | 20E0960N2290005 | 38.909 | 0:37 | -98:54:31.63 | 0:37 | -098:54:31.63 | 2001 | 4000000 | 517690.8242 | 254466.9069 |  | <Collection> | <Collection>
46695945 | 302 | 1960 | 14762 | 20N2410E0980009 |  |  | 20 | 5 | 39 | 0 | 900 | N2410 | _ | N2410 |  | CREEK | 31' I-BM SPAN | 1 | 4.0 MI N WEATHERFORD | 93 | 0 | 4 | 1 | 1 | 5 | 328.05 | 33 | D | 2 | 2 | 0 | 9 | 200 | 2010 | 5 | 0 | 1 | 33 | N | 0 | 0 | 1 | 2 | -1 | 24 | M | 3 | 2 | 31 | 33.33 | A | 1 | 0 | 0 | 0 | 2 | 7 | 6 | 6 | 6 | N | 6 | 7 | N | 5 | 7 | 8 | 1 | 47.9 | 1 | 29 | 1 | 30 | 1 | 18 | 320 | 2030 | 6.4374 | 1 | NR | NR | N | N | -1 | -1 | -1 | N |  | 14762 | 0 | 0 | 0 | 0 | 0 | 0 | 0 | 6 | 0 | 0 | P | I | 0 |  | 20N2410E0980009 | 72.2246 | 0:35 | -98:42:11.76 | 0:35 | -098:42:11.76 | 2001 | 4000000 | 536270.2525 | 249500.4341 |  | <Collection> | <Collection>
46695946 | 302 | 1960 | 14886 | 20N2070E0900001 |  |  | 20 | 5 | 39 | 0 | 10900 | 2034C | _ | 2034C |  | WILD HORSE CREEK | 40' I-BEAM SPAN, SK. 30 DEG. R.F. | 1 | 4.0 E 4.9 N OF SH 33 | 39.9 | 1 | 4 | 1 | 1 | 5 | 328.05 | 22 | D | 2 | 2 | 0 | 7 | 75 | 2010 | 5 | 30 | 1 | 22 | N | 0 | 0 | 8 | 2 | -1 | 20 | M | 3 | 2 | 40 | 22 | P | 0 | 0 | 0 | 0 | 1 | 6 | 4 | 6 | 7 | N | 2 | 5 | N | 0 | 6 | 8 | 1 | 3 | 1 | 3 | 1 | 3 | 1 | 3 | 120 | 2030 | 6.4374 | 1 | 30303 | NR | N | N | -1 | -1 | -1 | N |  | 14886 | 0 | 0 | 0 | 0 | 0 | 0 | 0 | 6 | 0 | 0 | P | I | 0 |  | 20N2070E0900001 | 69.1059 | 0:43 | -99:18:20.81 | 0:43 | -099:18:20.81 | 2001 | 4000000 | 481860.7732 | 264296.0424 |  | <Collection> | <Collection>
46695948 | 302 | 1989 | 14988 | 20E0930N2200002 |  |  | 20 | 5 | 39 | 0 | 200 | E0930 | _ | E0930 |  | EAST BARNITZ CREEK | 58' I-BEAM SPAN | 1 | 2.2 N 6.2 E BUTLER | 97 | 0 | 4 | 1 | 1 | 5 | 328.05 | 24.41 | D | 2 | 2 | 0 | 9 | 25 | 2010 | 5 | 0 | 1 | 24.41 | N | 0 | 0 | 1 | 2 | -1 | 20 | M | 3 | 2 | 58 | 25 | A | 0 | 0 | 0 | 0 | 2 | 7 | 7 | 7 | 6 | N | 7 | 6 | N | 5 | 7 | 8 | 1 | 110.1 | 1 | 71 | 1 | 95 | 1 | 57 | 40 | 2030 | 6.4374 | 3 | NR | NR | N | N | -1 | -1 | -1 | N |  | 14988 | 0 | 0 | 0 | 0 | 0 | 0 | 0 | 0 | 0 | 0 | P | I | 0 |  | 20E0930N2200002 | 68.2285 | 0:40 | -99:04:22.57 | 0:40 | -099:04:22.57 | 2001 | 4000000 | 502876.5077 | 259445.7239 |  | <Collection> | <Collection>
46695949 | 302 | 1960 | 15006 | 20N2060E0910008 |  |  | 20 | 5 | 39 | 0 | 800 | N2060 | _ | N2060 |  | QUARTER MASTER CREEK | 60' I-BEAM SPAN, SK. 15 DEG. R.F. | 1 | 3.3 N 7.9 BUTLER | 67.2 | 0 | 4 | 1 | 1 | 5 | 328.05 | 19 | D | 2 | 2 | 0 | 9 | 25 | 2010 | 5 | 15 | 1 | 19 | N | 0 | 0 | 8 | 2 | -1 | 20 | M | 3 | 2 | 60 | 19 | P | 0 | 0 | 0 | 0 | 2 | 5 | 5 | 5 | 6 | N | 5 | 4 | N | 1 | 6 | 6 | 2 | 30 | 2 | 21.1 | 2 | 16 | 2 | 11 | 40 | 2030 | 6.4374 | 0 | 161616 | NR | N | N | -1 | -1 | -1 | N |  | 15006 | 0 | 0 | 0 | 0 | 0 | 0 | 0 | 7 | 0 | 0 | P | I | 0 |  | 20N2060E0910008 | 67.3538 | 0:41 | -99:19:24.46 | 0:41 | -099:19:24.46 | 2001 | 4000000 | 480227.7052 | 261802.4294 |  | <Collection> | <Collection>
46695950 | 302 | 1982 | 20074 | 20E0830N2050004 |  |  | 20 | 5 | 39 | 0 | 400 | E0830 | _ | E0830 |  | CREEK | 31' I-BEAM SPAN | 1 | 1 E 5 N MOORELAND | 59.2 | 0 | 4 | 1 | 1 | 5 | 328.05 | 18 | D | 2 | 2 | 0 | 9 | 25 | 2010 | 5 | 0 | 1 | 18 | N | 0 | 0 | 8 | 2 | -1 | 20 | M | 3 | 2 | 31 | 18 | P | 0 | 0 | 0 | 0 | 2 | 5 | 5 | 5 | 6 | N | 4 | 4 | N | 1 | 6 | 8 | 1 | 24 | 1 | 17 | 1 | 15 | 1 | 10 | 40 | 2030 | 6.4374 | 0 | 151515 | NR | N | N | -1 | -1 | -1 | N |  | 20074 | 0 | 0 | 0 | 0 | 0 | 0 | 0 | 8 | 0 | 0 | P | I | 0 |  | 20E0830N2050004 | 67.1931 | 0:49 | -99:20:03.43 | 0:49 | -099:20:03.43 | 2001 | 4000000 | 479436.0346 | 275774.3228 |  | <Collection> | <Collection>
46695648 | 302 | 1946 | 10360 | 37N2700E0760006 |  |  | 37 | 4 | 73 | 0 | 4400 | N2700 | _ | N2700 |  | OTTER CREEK | 25' I-BEAM SPAN | 1 | 4W4.6S OF LOYAL | 47.9 | 1 | 4 | 1 | 1 | 5 | 328.05 | 25.3 | D | 2 | 2 | 0 | 7 | 150 | 2010 | 0 | 0 | 1 | 25.3 | N | 0 | 0 | 1 | 2 | -1 | 25 | M | 3 | 2 | 25 | 26 | P | 0 | 0 | 0 | 0 | 2 | 5 | 5 | 4 | 5 | N | 4 | 5 | N | 3 | 5 | 8 | 1 | 34 | 1 | 20 | 1 | 19 | 1 | 10 | 240 | 2030 | 3.2187 | 1 | 191919 | NR | N | N | 9999 | 9999 | 9999 | N |  | 10360 | 0 | 0 | 0 | 0 | 0 | 0 | 0 | 6 | 0 | 0 | P | I | 0 |  | 37N2700E0760006 | 61.6851 | 0:54 | -98:11:32 | 0:54 | -098:11:31.9991 | 2001 | 4000000 | 582650.017 | 284985.6292 |  | <Collection> | <Collection>
46695653 | 302 | 1950 | 11222 | 37N2865E0830006 |  |  | 37 | 4 | 73 | 0 | 600 | N2865 | _ | N2865 |  | CREEK | 28' I-BEAM SPAN | 1 | 4.5E 5.4N OF OKARCHE | 24.5 | 1 | 4 | 1 | 1 | 5 | 328.05 | 17.1 | D | 2 | 2 | 0 | 9 | 50 | 2010 | 0 | 0 | 1 | 17.1 | N | 327.75 | 327.75 | 8 | 2 | -1 | 17 | M | 3 | 2 | 28.8 | 18.3 | E | 0 | 0 | 0 | 0 | 2 | 2 | 2 | 2 | 4 | N | 2 | 3 | N | 5 | 7 | 4 | 2 | 0 | 2 | 0 | 2 | 0 | 2 | 0 | 80 | 2030 | 1.6093 | 0 | NR | NR | N | N | 9999 | 9999 | 9999 | N |  | 11222 | 0 | 0 | 0 | 0 | 0 | 0 | 0 | 8 | 0 | 0 | P | I | 0 |  | 37N2865E0830006 | 0 | 0:48 | -97:53:48.29 | 0:48 | -097:53:48.2944 | 2001 | 4000000 | 609330.8499 | 274206.8512 |  | <Collection> | <Collection>
46695972 | 302 | 1984 | 20751 | 20E0910N2050002 |  |  | 20 | 5 | 39 | 0 | 200 | E0910 | _ | E0910 |  | QUARTER MASTER CREEK | 60' I-BEAM SPAN | 1 | 3 S.7 E MOOREWOOD | 92 | 2 | 4 | 1 | 1 | 5 | 328.05 | 19.6 | D | 2 | 2 | 0 | 9 | 25 | 2010 | 5 | 0 | 1 | 19.6 | N | 0 | 0 | 1 | 2 | -1 | 20 | M | 3 | 2 | 61 | 20 | A | 1 | 0 | 0 | 0 | 2 | 7 | 7 | 6 | 6 | N | 6 | 4 | N | 5 | 6 | 3 | 1 | 65 | 1 | 39 | 1 | 52 | 1 | 31 | 40 | 2030 | 6.4374 | 3 | NR | NR | N | N | -1 | -1 | -1 | N |  | 20751 | 0 | 0 | 0 | 0 | 0 | 0 | 0 | 0 | 0 | 0 | P | I | 0 |  | 20E0910N2050002 | 70.0325 | 0:42 | -99:20:13.4 | 0:42 | -099:20:13.40 | 2001 | 4000000 | 479013.3619 | 262999.04 |  | <Collection> | <Collection>
46695973 | 302 | 1984 | 20752 | 20E0930N2160005 |  |  | 20 | 5 | 39 | 0 | 500 | E0930 | _ | E0930 |  | WEST BARNITZ CREEK | 60' I-BEAM SPAN, SK. 30 DEG. R.F. | 1 | 2 N 2.5 E BUTLER | 93.1 | 0 | 4 | 1 | 1 | 5 | 328.05 | 21.5 | D | 2 | 2 | 0 | 9 | 25 | 2010 | 5 | 30 | 1 | 21.5 | N | 0 | 0 | 1 | 2 | -1 | 20 | M | 3 | 2 | 60 | 22.08 | A | 1 | 0 | 0 | 0 | 1 | 7 | 7 | 7 | 7 | N | 6 | 5 | N | 5 | 7 | 8 | 1 | 50 | 1 | 30 | 1 | 39 | 1 | 23 | 40 | 2030 | 6.4374 | 3 | NR | NR | N | N | -1 | -1 | -1 | N |  | 20752 | 0 | 0 | 0 | 0 | 0 | 0 | 0 | 6 | 0 | 0 | P | I | 0 |  | 20E0930N2160005 | 67.306 | 0:40 | -99:08:16.87 | 0:40 | -099:08:16.87 | 2001 | 4000000 | 496985.4675 | 259520.3078 |  | <Collection> | <Collection>
46695974 | 302 | 1985 | 20906 | 20N2360E0920002 |  |  | 20 | 5 | 39 | 0 | 200 | N2360 | _ | N2360 |  | CREEK | 30' I-BEAM SPAN | 1 | 5. E .8 N CUSTER CITY | 92.1 | 0 | 4 | 1 | 1 | 5 | 328.05 | 23.5 | D | 2 | 2 | 0 | 9 | 25 | 2010 | 5 | 0 | 1 | 23.5 | N | 0 | 0 | 1 | 2 | -1 | 20 | M | 3 | 2 | 30 | 24 | A | 1 | 0 | 0 | 0 | 2 | 7 | 7 | 6 | 6 | N | 6 | 5 | N | 5 | 8 | 8 | 1 | 45 | 1 | 29 | 1 | 27 | 1 | 18 | 40 | 2030 | 6.4374 | 3 | NR | NR | N | N | -1 | -1 | -1 | N |  | 20906 | 0 | 0 | 0 | 0 | 0 | 0 | 0 | 8 | 0 | 0 | P | I | 0 |  | 20N2360E0920002 | 67.2566 | 0:41 | -98:47:30.78 | 0:41 | -098:47:30.78 | 2001 | 4000000 | 528327.4772 | 260500.8034 |  | <Collection> | <Collection>
46695975 | 302 | 1985 | 20910 | 20N2420E1030005 |  |  | 20 | 5 | 39 | 0 | 500 | N2420 | _ | N2420 |  | CREEK | 31' I-BEAM SPAN | 1 | 1.0 MI E WEATHERFORD | 97 | 0 | 4 | 1 | 1 | 5 | 328.05 | 23.41 | D | 2 | 2 | 0 | 9 | 75 | 2010 | 5 | 0 | 1 | 23.41 | N | 0 | 0 | 1 | 2 | -1 | 22 | M | 3 | 2 | 31 | 24 | A | 1 | 0 | 0 | 0 | 2 | 6 | 6 | 6 | 5 | N | 6 | 5 | N | 5 | 7 | 8 | 1 | 94 | 1 | 56 | 1 | 60 | 1 | 36 | 120 | 2030 | 6.4374 | 1 | NR | NR | N | N | -1 | -1 | -1 | N |  | 20910 | 0 | 0 | 0 | 0 | 0 | 0 | 0 | 6 | 0 | 0 | P | I | 0 |  | 20N2420E1030005 | 69.1409 | 0:31 | -98:40:35.15 | 0:31 | -098:40:35.15 | 2001 | 4000000 | 538653.5454 | 242371.9782 |  | <Collection> | <Collection>
46695976 | 302 | 1985 | 20986 | 20E0940N2180008 |  |  | 20 | 5 | 39 | 0 | 800 | E0940 | _ | E0940 |  | WEST BARNITZ CREEK | 50' I-BEAM SPAN | 1 | 1 N 4.8 E BUTLER | 97 | 0 | 4 | 1 | 1 | 5 | 328.05 | 21.41 | D | 2 | 2 | 0 | 9 | 25 | 2010 | 5 | 0 | 1 | 21.41 | N | 0 | 0 | 1 | 2 | -1 | 20 | M | 3 | 2 | 50 | 22 | A | 1 | 0 | 0 | 0 | 2 | 7 | 7 | 7 | 7 | N | 7 | 5 | N | 5 | 7 | 8 | 1 | 75.9 | 1 | 45 | 1 | 58 | 1 | 35.1 | 40 | 2030 | 6.4374 | 3 | NR | NR | N | N | -1 | -1 | -1 | N |  | 20986 | 0 | 0 | 0 | 0 | 0 | 0 | 0 | 0 | 0 | 0 | P | I | 0 |  | 20E0940N2180008 | 70.5408 | 0:39 | -99:05:55.26 | 0:39 | -099:05:55.26 | 2001 | 4000000 | 500528.1244 | 257863.0777 |  | <Collection> | <Collection>
46695977 | 302 | 1985 | 21004 | 20E0920N2380002 |  |  | 20 | 5 | 39 | 0 | 200 | E0920 | _ | E0920 |  | LITTLE DEER CREEK | 60' I-BEAM SPAN | 1 | 7.2 E 1. N CUSTER CITY | 97 | 0 | 4 | 1 | 1 | 5 | 328.05 | 23.5 | D | 2 | 2 | 0 | 9 | 25 | 2010 | 5 | 0 | 1 | 23.5 | N | 0 | 0 | 1 | 2 | -1 | 22 | M | 3 | 2 | 60 | 24.5 | A | 1 | 0 | 0 | 0 | 2 | 7 | 7 | 7 | 7 | N | 7 | 5 | N | 5 | 6 | 8 | 1 | 80 | 1 | 47.9 | 1 | 64 | 1 | 38 | 40 | 2030 | 6.4374 | 3 | NR | NR | N | N | -1 | -1 | -1 | N |  | 21004 | 0 | 0 | 0 | 0 | 0 | 0 | 0 | 8 | 0 | 0 | P | I | 0 |  | 20E0920N2380002 | 69.0922 | 0:41 | -98:45:11.78 | 0:41 | -098:45:11.78 | 2001 | 4000000 | 531824.2095 | 260757.6509 |  | <Collection> | <Collection>
46695978 | 302 | 1986 | 21155 | 20E0890N2330002 |  |  | 20 | 5 | 39 | 0 | 200 | E0890 | _ | E0890 |  | CREEK | 21' I-BEAM SPAN | 1 | JCT 33-47 4.8W | 97 | 0 | 4 | 1 | 1 | 5 | 328.05 | 23.5 | D | 2 | 2 | 0 | 9 | 50 | 2010 | 5 | 0 | 1 | 23.5 | N | 0 | 0 | 1 | 2 | -1 | 20 | M | 3 | 2 | 21 | 24 | A | 1 | 0 | 0 | 0 | 2 | 7 | 7 | 7 | 5 | N | 7 | 5 | N | 5 | 7 | 8 | 1 | 70 | 1 | 42 | 1 | 39 | 1 | 23 | 80 | 2030 | 6.4374 | 3 | NR | NR | N | N | -1 | -1 | -1 | N |  | 21155 | 0 | 0 | 0 | 0 | 0 | 0 | 0 | 8 | 0 | 0 | P | I | 0 |  | 20E0890N2330002 | 75 | 0:44 | -98:50:32.33 | 0:44 | -098:50:32.33 | 2001 | 4000000 | 523806.8184 | 265679.6261 |  | <Collection> | <Collection>
46695979 | 302 | 1986 | 21195 | 20N2130E0840009 |  |  | 20 | 5 | 39 | 0 | 10500 | 2038C | _ | 2038C |  | WEST BARNITZ CREEK | 38' I-BEAM SPAN, SK. 30 DEG. L.F. | 1 | 10.2 N SH 33 | 98 | 0 | 4 | 1 | 1 | 5 | 328.05 | 24.08 | D | 2 | 2 | 0 | 7 | 50 | 2010 | 5 | 30 | 1 | 24.08 | N | 0 | 0 | 1 | 2 | -1 | 20 | M | 3 | 2 | 38 | 24.5 | A | 1 | 0 | 0 | 0 | 2 | 7 | 6 | 6 | 7 | N | 6 | 6 | N | 5 | 6 | 8 | 1 | 93 | 1 | 56 | 1 | 65 | 1 | 39 | 80 | 2030 | 6.4374 | 0 | NR | NR | N | N | -1 | -1 | -1 | N |  | 21195 | 0 | 0 | 0 | 0 | 0 | 0 | 0 | 0 | 0 | 0 | P | I | 0 |  | 20N2130E0840009 | 70.6618 | 0:47 | -99:11:57.61 | 0:47 | -099:11:57.61 | 2001 | 4000000 | 491591.174 | 272470.0181 |  | <Collection> | <Collection>
46695980 | 302 | 1986 | 21197 | 20N2350E0970001 |  |  | 20 | 5 | 39 | 0 | 100 | N2350 | _ | N2350 |  | CREEK | 30' I-BEAM SPAN SK. 45 DEG. L.F. | 1 | 6. W 5.9 N WEATHERFORD | 80.2 | 0 | 4 | 1 | 1 | 5 | 328.05 | 23.5 | D | 2 | 2 | 0 | 9 | 75 | 2010 | 5 | 45 | 1 | 23.5 | N | 0 | 0 | 1 | 2 | -1 | 20 | M | 3 | 2 | 30 | 24.16 | P | 1 | 0 | 0 | 0 | 2 | 7 | 7 | 7 | 7 | N | 5 | 5 | N | 4 | 7 | 8 | 1 | 35.1 | 1 | 21.1 | 1 | 21.1 | 1 | 13 | 120 | 2030 | 6.4374 | 3 | 212121 | NR | N | N | -1 | -1 | -1 | N |  | 21197 | 0 | 0 | 0 | 0 | 0 | 0 | 0 | 6 | 0 | 0 | P | I | 0 |  | 20N2350E0970001 | 77.6838 | 0:36 | -98:48:33.56 | 0:36 | -098:48:33.56 | 2001 | 4000000 | 526684.8793 | 252645.7362 |  | <Collection> | <Collection>
46695981 | 302 | 1986 | 21198 | 20N2370E0970002 |  |  | 20 | 5 | 39 | 0 | 6100 | 2058C | _ | 2058C |  | CREEK | 35' I-BEAM SPAN | 1 | 3.9 W 5.4 N WEATHERFOR | 97 | 0 | 4 | 1 | 1 | 5 | 328.05 | 23.25 | D | 2 | 2 | 0 | 7 | 100 | 2010 | 5 | 0 | 1 | 23.25 | N | 0 | 0 | 1 | 2 | -1 | 24 | M | 3 | 2 | 35 | 24 | A | 1 | 0 | 0 | 0 | 3 | 7 | 7 | 7 | 6 | N | 7 | 5 | N | 5 | 8 | 6 | 1 | 99.9 | 1 | 63.1 | 1 | 70 | 1 | 42 | 160 | 2030 | 6.4374 | 3 | NR | NR | N | N | -1 | -1 | -1 | N |  | 21198 | 0 | 0 | 0 | 0 | 0 | 0 | 0 | 8 | 0 | 0 | P | I | 0 |  | 20N2370E0970002 | 67.3545 | 0:36 | -98:46:26.39 | 0:36 | -098:46:26.39 | 2001 | 4000000 | 529883.8256 | 252489.6164 |  | <Collection> | <Collection>
46695499 | 302 | 1983 | 20483 | 26N2920E1340004 |  |  | 26 | 7 | 51 | 0 | 600 | 2674C | N2920 | 2674C |  | SPRING CREEK | 60' STEEL I-BEAM SPAN | 1 | 1.6 N 1.7 E OF TABLER | 54.9 | 1 | 4 | 1 | 1 | 5 | 328.05 | 17.6 | D | 2 | 2 | 0 | 7 | 71 | 2010 | 4 | 0 | 1 | 17.6 | N | 0 | 0 | 1 | 2 | -1 | 23 | M | 3 | 2 | 60 | 18 | A | 0 | 0 | 0 | 0 | 2 | 7 | 4 | 5 | 6 | N | 4 | 3 | N | 5 | 6 | 8 | 1 | 46.8 | 1 | 28 | 1 | 38 | 1 | 22 | 114 | 2030 | 5 | 3 | [9 empty] | 20483 | 0 | 0 | 0 | 0 | 0 | 0 | 0 | 6 | 0 | 0 | P | I | 0 |  | 26N2920E1340004 | 62.2653 | 0:04 | -97:47:37.98 | 0:04 | -097:47:37.98 | 2001 | 4000000 | 618797.0088 | 192247.3192 |  | <Collection> | <Collection> | bar: RN to N
46695656 | 302 | 1950 | 11466 | 37E0650N2800005 |  |  | 37 | 4 | 73 | 0 | 500 | E0650 | _ | E0650 |  | PREACHER CREEK | 27' I-BEAM SPAN | 1 | 2.5S 6W OF HENNESSEY | 44.3 | 1 | 4 | 1 | 1 | 5 | 328.05 | 18 | D | 2 | 2 | 0 | 9 | 24 | 2010 | 0 | 0 | 1 | 18 | N | 0 | 0 | 6 | 2 | -1 | 18 | M | 3 | 2 | 26.9 | 18 | P | 0 | 0 | 0 | 0 | 2 | 5 | 5 | 4 | 6 | N | 4 | 4 | N | 1 | 5 | 8 | 1 | 27 | 1 | 16 | 1 | 15 | 1 | 9 | 38 | 2030 | 3.2187 | 0 | 131313 | NR | N | N | 9999 | 9999 | 9999 | N |  | 11466 | 0 | 0 | 0 | 0 | 0 | 0 | 0 | 6 | 0 | 0 | P | I | 0 |  | 37E0650N2800005 | 40.3424 | 0:04 | -98:00:24.5 | 0:04 | -098:00:24.4976 | 2001 | 4000000 | 599386.9899 | 303911.6284 |  | <Collection> | <Collection>
46695658 | 302 | 1950 | 11475 | 37E0660N2860004 |  |  | 37 | 4 | 73 | 0 | 400 | E0660 | _ | E0660 |  | LITTLE TURKEY CREEK | 24' I-BEAM SPAN | 1 | 3.5S .1W OF HENNESSEY | 49.8 | 1 | 4 | 1 | 1 | 5 | 328.05 | 18 | D | 2 | 2 | 0 | 9 | 50 | 2010 | 0 | 0 | 1 | 20 | N | 0 | 0 | 6 | 2 | -1 | 24 | M | 3 | 2 | 24 | 20 | P | 0 | 0 | 0 | 0 | 2 | 5 | 4 | 5 | 6 | N | 4 | 5 | N | 3 | 4 | 8 | 1 | 36 | 1 | 22 | 1 | 20 | 1 | 12 | 80 | 2030 | 3.2187 | 0 | 202020 | NR | N | _ | 9999 | 9999 | 9999 | _ |  | 11475 | 0 | 0 | 0 | 0 | 0 | 0 | 0 | 8 | 0 | 0 | P | I | 0 |  | 37E0660N2860004 | 33.4443 | 0:04 | -97:54:08.63 | 0:04 | -097:54:08.6296 | 2001 | 4000000 | 608792.5648 | 302336.8421 |  | <Collection> | <Collection>
46696002 | 302 | 1988 | 21740 | 20E0900N2240004 |  |  | 20 | 5 | 39 | 0 | 3900 | 2008C | _ | 2008C |  | CREEK | 28' I-BEAM SPAN | 1 | 3.0 S 1.6 W OF SUNSET | 98 | 0 | 4 | 1 | 1 | 5 | 328.05 | 26.16 | D | 2 | 2 | 0 | 7 | 100 | 2010 | 5 | 0 | 1 | 26.16 | N | 0 | 0 | 1 | 2 | -1 | 22 | M | 3 | 2 | 28 | 26.5 | A | 1 | 0 | 0 | 0 | 2 | 7 | 7 | 7 | 6 | N | 7 | 6 | N | 5 | 6 | 8 | 1 | 110.1 | 1 | 110.1 | 1 | 99 | 1 | 69 | 160 | 2030 | 6.4374 | 3 | NR | NR | N | N | -1 | -1 | -1 | N |  | 21740 | 0 | 0 | 0 | 0 | 0 | 0 | 0 | 6 | 0 | 0 | P | I | 0 |  | 20E0900N2240004 | 75.1476 | 0:43 | -98:59:53.65 | 0:43 | -098:59:53.65 | 2001 | 4000000 | 509686.7597 | 264195.7057 |  | <Collection> | <Collection>
46696003 | 302 | 1988 | 21741 | 20E0840N2280001 |  |  | 20 | 5 | 39 | 0 | 100 | E0840 | _ | E0840 |  | CREEK | 30' I-BEAM SPAN | 1 | 183 & 47 3.0N2.1E | 98 | 0 | 4 | 1 | 1 | 5 | 328.05 | 25.66 | D | 2 | 2 | 0 | 9 | 50 | 2010 | 5 | 0 | 1 | 25.66 | N | 0 | 0 | 1 | 2 | -1 | 20 | M | 3 | 2 | 30 | 26 | A | 1 | 0 | 0 | 0 | 2 | 7 | 7 | 7 | 5 | N | 7 | 6 | N | 5 | 7 | 8 | 1 | 110.1 | 1 | 110.1 | 1 | 99 | 1 | 68 | 80 | 2030 | 6.4374 | 1 | NR | NR | N | N | -1 | -1 | -1 | N |  | 21741 | 0 | 0 | 0 | 0 | 0 | 0 | 0 | 6 | 0 | 0 | P | I | 0 |  | 20E0840N2280001 | 75.1379 | 0:48 | -98:55:53.03 | 0:48 | -098:55:53.03 | 2001 | 4000000 | 515824.3013 | 273779.0191 |  | <Collection> | <Collection>
46696004 | 302 | 1988 | 21793 | 20N2040E1040009 |  |  | 20 | 5 | 39 | 0 | 900 | N2040 | _ | N2040 |  | OAK CREEK | 35' I-BEAM SPAN | 1 | 2.9 S 12.8 W STAFFORD | 97 | 0 | 4 | 1 | 1 | 5 | 328.05 | 23.75 | D | 2 | 2 | 0 | 9 | 25 | 2010 | 5 | 0 | 1 | 23.75 | N | 0 | 0 | 1 | 2 | -1 | 22 | M | 3 | 2 | 35 | 24.41 | A | 1 | 0 | 0 | 0 | 2 | 7 | 7 | 7 | 7 | N | 7 | 5 | N | 5 | 8 | 8 | 1 | 95 | 1 | 57 | 1 | 63.1 | 1 | 38 | 40 | 2030 | 6.4374 | 1 | NR | NR | N | N | -1 | -1 | -1 | N |  | 21793 | 0 | 0 | 0 | 0 | 0 | 0 | 0 | 6 | 0 | 0 | P | I | 0 |  | 20N2040E1040009 | 68.0439 | 0:30 | -99:20:48.84 | 0:30 | -099:20:48.84 | 2001 | 4000000 | 477818.2 | 240608.2468 |  | <Collection> | <Collection>
46696005 | 302 | 1988 | 21862 | 20E0980N2210008 |  |  | 20 | 5 | 39 | 0 | 800 | E0980 | _ | E0980 |  | BARNITZ CREEK | 49' I-BEAM SPAN | 1 | ARAPAHO 4.2W1N.2W | 97 | 0 | 4 | 1 | 1 | 5 | 328.05 | 23.41 | D | 2 | 2 | 0 | 9 | 25 | 2010 | 5 | 0 | 1 | 23.41 | N | 0 | 0 | 1 | 2 | -1 | 20 | M | 3 | 2 | 49 | 24 | A | 1 | 0 | 0 | 0 | 2 | 7 | 7 | 7 | 7 | N | 7 | 5 | N | 5 | 7 | 8 | 1 | 110.1 | 1 | 68 | 1 | 86 | 1 | 52 | 40 | 2030 | 6.4374 | 3 | NR | NR | N | N | -1 | -1 | -1 | N |  | 21862 | 0 | 0 | 0 | 0 | 0 | 0 | 0 | 6 | 0 | 0 | P | I | 0 |  | 20E0980N2210008 | 70.6885 | 0:36 | -99:02:43.01 | 0:36 | -099:02:43.01 | 2001 | 4000000 | 505295.0961 | 251389.6307 |  | <Collection> | <Collection>
46696006 | 302 | 1988 | 21898 | 20E0923N2150008 |  |  | 20 | 5 | 39 | 0 | 800 | E0923 | _ | E0920 |  | WEST BARNITZ CREEK | 59' I-BEAM SPAN | 1 | 2.7 N & 1.8 E OF BUTLER | 98 | 0 | 4 | 1 | 1 | 5 | 328.05 | 24.41 | D | 2 | 2 | 0 | 9 | 25 | 2010 | 5 | 0 | 1 | 24.41 | N | 0 | 0 | 1 | 2 | -1 | 20 | M | 3 | 2 | 59 | 25 | A | 1 | 0 | 0 | 0 | 2 | 7 | 7 | 7 | 7 | N | 7 | 6 | N | 5 | 6 | 8 | 1 | 110.1 | 1 | 74 | 1 | 99 | 1 | 59 | 40 | 2030 | 8.0467 | 3 | NR | NR | N | N | -1 | -1 | -1 | N |  | 21898 | 0 | 0 | 0 | 0 | 0 | 0 | 0 | 0 | 0 | 0 | P | I | 0 |  | 20E0923N2150008 | 71.1936 | 0:41 | -99:08:58.34 | 0:41 | -099:08:58.34 | 2001 | 4000000 | 495956.6079 | 260730.32 |  | <Collection> | <Collection>
46696007 | 302 | 1988 | 21933 | 20N2380E0970004 |  |  | 20 | 5 | 39 | 0 | 400 | N2380 | _ | N2380 |  | CREEK | 75' I-BEAM SPAN | 1 | 3. W 5.8 N WEATHERFORD | 98 | 0 | 4 | 1 | 1 | 5 | 328.05 | 24.08 | D | 2 | 2 | 0 | 9 | 50 | 2010 | 5 | 0 | 1 | 24.08 | N | 0 | 0 | 1 | 2 | -1 | 22 | M | 3 | 2 | 75 | 25.25 | A | 1 | 0 | 0 | 0 | 2 | 7 | 7 | 7 | 7 | N | 7 | 6 | N | 5 | 7 | 8 | 1 | 82 | 1 | 49.1 | 1 | 61 | 1 | 37 | 80 | 2030 | 6.4374 | 3 | NR | NR | N | N | -1 | -1 | -1 | N |  | 21933 | 0 | 0 | 0 | 0 | 0 | 0 | 0 | 8 | 0 | 0 | P | I | 0 |  | 20N2380E0970004 | 75.3489 | 0:36 | -98:45:22.35 | 0:36 | -098:45:22.35 | 2001 | 4000000 | 531493.2185 | 252205.0747 |  | <Collection> | <Collection>
46696011 | 302 | 1989 | 22133 | 20E0980N2260002 |  |  | 20 | 5 | 39 | 0 | 200 | E0980 | _ | E0980 |  | CREEK | 24' I-BEAM SPAN | 1 | .5 W 1.2 N OF ARAPAHO | 97 | 0 | 4 | 1 | 1 | 5 | 328.05 | 22 | D | 2 | 2 | 0 | 9 | 50 | 2010 | 5 | 0 | 1 | 22 | N | 0 | 0 | 3 | 2 | -1 | 18 | M | 3 | 2 | 24 | 22 | A | 1 | 0 | 0 | 0 | 2 | 6 | 6 | 6 | 8 | N | 6 | 5 | N | 5 | 7 | 8 | 1 | 64 | 1 | 46 | 1 | 36 | 1 | 26 | 80 | 2030 | 6.4374 | 3 | NR | NR | N | N | -1 | -1 | -1 | N |  | 22133 | 0 | 0 | 0 | 0 | 0 | 0 | 0 | 0 | 0 | 0 | P | I | 0 |  | 20E0980N2260002 | 75 | 0:36 | -98:57:58.62 | 0:36 | -098:57:58.62 | 2001 | 4000000 | 512452.1252 | 251302.8012 |  | <Collection> | <Collection>
46695508 | 302 | 1986 | 21248 | 26E1340N2780005 |  |  | 26 | 7 | 51 | 0 | 500 | E1340 | E1340 | E1340 |  | CREEK | 41' STEEL I-BEAM SPAN Sk 45 LF | 1 | .6S US62 4.W US81 | 35.9 | 1 | 4 | 1 | 1 | 5 | 328.05 | 24.3 | D | 2 | 2 | 0 | 9 | 100 | 2010 | 5 | 45 | 1 | 24.3 | N | 0 | 0 | 6 | 2 | -1 | 30.5 | M | 3 | 2 | 41 | 24.9 | P | 0 | 0 | 0 | 0 | 2 | 6 | 5 | 5 | 7 | N | 2 | 6 | N | 0 | 7 | 8 | 1 | 6 | 1 | 4 | 1 | 4 | 1 | 2 | 160 | 2030 | 4.989 | 2 | 40404 | NR | N | N | N | N | N | N |  | 21248 | 0 | 0 | 0 | 0 | 0 | 0 | 0 | 8 | 0 | 0 | P | I | 0 |  | 26E1340N2780005 | 44.9715 | 0:04 | -98:01:54.97 | 0:04 | -098:01:54.97 | 2001 | 4000000 | 597087.7903 | 192917.4949 |  | <Collection> | <Collection>
46695509 | 302 | 1986 | 21249 | 26E1340N2860009 |  |  | 26 | 7 | 51 | 0 | 900 | E1340 | E1340 | E1340 |  | CREEK | 42' STEEL I-BEAM SPAN | 1 | 2.N .1W JCT US62 SH92 | 92 | 0 | 4 | 1 | 1 | 5 | 328.05 | 26.5 | D | 2 | 2 | 0 | 9 | 100 | 2010 | 5 | 0 | 1 | 26.5 | N | 0 | 0 | 1 | 2 | -1 | 32.5 | M | 3 | 2 | 42.3 | 27 | A | 0 | 0 | 0 | 0 | 2 | 6 | 6 | 6 | 5 | N | 6 | 6 | N | 5 | 7 | 8 | 1 | 75.9 | 1 | 45 | 1 | 55 | 1 | 33 | 160 | 2030 | 5 | 3 | NR | 35 | N | N | N | N | N | N |  | 21249 | 0 | 0 | 0 | 0 | 0 | 0 | 0 | 6 | 0 | 0 | P | I | 0 |  | 26E1340N2860009 | 59.3221 | 0:04 | -97:52:58.49 | 0:04 | -097:52:58.49 | 2001 | 4000000 | 610676.869 | 192987.4434 |  | <Collection> | <Collection>
46695516 | 302 | 1988 | 21798 | 26N2780E1360007 |  |  | 26 | 7 | 51 | 0 | 700 | N2780 | N2780 | N2780 |  | TONY HOLLOW CREEK | 38' STEEL I-BEAM SPAN Sk 30 RF | 1 | 3.6S OF US62, 6W OF US81 | 47.5 | 0 | 4 | 1 | 1 | 5 | 328.05 | 25.8 | D | 2 | 2 | 0 | 9 | 50 | 2010 | 5 | 30 | 1 | 25.8 | N | 0 | 0 | 1 | 2 | -1 | 31.5 | M | 3 | 2 | 38 | 26.2 | P | 0 | 0 | 0 | 0 | 2 | 6 | 6 | 5 | 6 | N | 4 | 6 | N | 1 | 7 | 8 | 1 | 20 | 1 | 12 | 1 | 14 | 1 | 8 | 80 | 2030 | 3 | 2 | 141414 | NR | N | N | N | N | N | N |  | 21798 | 0 | 0 | 0 | 0 | 0 | 0 | 0 | 1 | 0 | 0 | P | I | 0 |  | 26N2780E1360007 | 50.5393 | 0:02 | -98:02:24.87 | 0:02 | -098:02:24.87 | 2001 | 4000000 | 596328.5917 | 188525.3794 |  | <Collection> | <Collection>
46695671 | 302 | 1991 | 22783 | 30E0030N1880004 |  |  | 30 | 6 | 59 | 0 | 5400 | E0030 | E0030 | E0030 |  | SNAKE CREEK | 51' I-BEAM SPAN | 1 | 9N 2.6W OF BUFFALO | 73.2 | 0 | 4 | 1 | 1 | 5 | 328.05 | 24.93 | D | 2 | 2 | 0 | 7 | 100 | 2010 | 2 | 0 | 1 | 24.93 | N | 0 | 0 | 1 | 2 | -1 | 21.98 | M | 3 | 2 | 50.85 | 25.92 | A | 1 | 1 | 1 | 1 | 3 | 6 | 5 | 5 | 7 | N | 5 | 6 | N | 5 | 8 | 8 | 1 | 35.1 | 1 | 21.1 | 1 | 27 | 1 | 16 | 160 | 2030 | 3.22 | 0 | NR | NR | N00 | N | 9999 | 9999 | 9999 | N |  | 22783 | 0 | 0 | 0 | 0 | 0 | 0 | 0 | 1 | 0 | 0 | P | I | 0 |  | 30E0030N1880004 | 59.9697 | 0:58 | -99:40:33.99 | 0:58 | -099:40:33.99 | 2001 | 4000000 | 450730.0559 | 405016.4389 |  | <Collection> | <Collection>
46695672 | 302 | 1992 | 23116 | 30N1830E0100001 |  |  | 30 | 6 | 59 | 0 | 100 | N1830 | N1830 | N1830 |  | CREEK | 24' I-BEAM SPAN | 1 | 1.W 3.9N OF SH46 & US64 | 82.1 | 0 | 4 | 1 | 1 | 5 | 328.05 | 26.57 | D | 2 | 2 | 0 | 9 | 100 | 2010 | 4 | 0 | 1 | 26.9 | N | 0 | 0 | 1 | 2 | -1 | 21.98 | M | 3 | 2 | 23.95 | 27.56 | A | 1 | 0 | 0 | 0 | 7 | 7 | 5 | 5 | 7 | N | 5 | 6 | N | 5 | 8 | 8 | 1 | 49.1 | 1 | 29 | 1 | 27 | 1 | 16 | 160 | 2030 | 3.22 | 0 | NR | NR | N00 | N | 9999 | 9999 | 9999 | N |  | 23116 | 0 | 0 | 0 | 0 | 0 | 0 | 0 | 6 | 0 | 0 | P | I | 0 |  | 30N1830E0100001 | 50.7952 | 0:52 | -99:45:51.68 | 0:52 | -099:45:51.68 | 2001 | 4000000 | 442668.4964 | 393737.6979 |  | <Collection> | <Collection>
46695816 | 302 | 1984 | 20723 | 55N3000E0980001 |  |  | 55 | 4 | 109 | 0 | 900 | N3000 | N3000 | COUNCIL RD. |  | CREEK | 50 I-BEAM STEEL/ PRECAST SPAN | 1 | .1S OF 122 | 85.6 | 0 | 5 | 1 | 5 | 5 | 328.05 | 56 | O | 4 | 4 | 0 | 16 | 8300 | 2010 | 5 | 0 | 1 | 56 | N | 0 | 0 | 1 | 4 | -1 | 56 | M | 3 | 2 | 51.3 | 62.2 | A | 0 | 0 | 1 | 1 | 2 | 6 | 5 | 6 | 7 | N | 5 | 5 | N | 5 | 6 | 8 | 1 | 73 | 1 | 44 | 1 | 41 | 1 | 24 | 13280 | 2030 | 3.2187 | 3 | NR | 50 | N | N | -1 | -1 | -1 | N |  | 20723 | 0 | 0 | 0 | 0 | 0 | 0 | 0 | 1 | 1.219 | 0 | P | I | 0 |  | 55N3000E0980001 | 48.973 | 0:36 | -97:39:22.8 | 0:36 | -097:39:22.7972 | 2001 | 4000000 | 631138.3794 | 250704.7253 |  | <Collection> | <Collection>
46695952 | 302 | 1982 | 20078 | 20E0880N2140001 |  |  | 20 | 5 | 39 | 0 | 100 | E0880 | _ | E0880 |  | WEST BARNITZ CREEK | 31' I-BEAM SPAN | 1 | .2 E 7.1 N BUTLER | 54.5 | 0 | 4 | 1 | 1 | 5 | 328.05 | 20 | D | 2 | 2 | 0 | 9 | 25 | 2010 | 5 | 0 | 1 | 20 | N | 0 | 0 | 8 | 2 | -1 | 18 | M | 3 | 2 | 31 | 20 | P | 0 | 0 | 0 | 0 | 2 | 5 | 5 | 5 | 6 | N | 4 | 5 | N | 1 | 6 | 6 | 1 | 23 | 1 | 14 | 1 | 14 | 1 | 8 | 40 | 2030 | 6.4374 | 0 | 131313 | NR | N | N | -1 | -1 | -1 | N |  | 20078 | 0 | 0 | 0 | 0 | 0 | 0 | 0 | 0 | 0 | 0 | P | I | 0 |  | 20E0880N2140001 | 67 | 0:44 | -99:10:53.29 | 0:44 | -099:10:53.29 | 2001 | 4000000 | 493148.241 | 267596.3733 |  | <Collection> | <Collection>
46695953 | 302 | 1982 | 20116 | 20N2270E0960001 |  |  | 20 | 5 | 39 | 0 | 100 | N2270 | _ | N2270 |  | BEAVER CREEK | 41' I-BEAM SPAN | 1 | .2E.,3.1N. OF ARAPAHO | 78.4 | 0 | 4 | 1 | 1 | 5 | 328.05 | 20 | D | 2 | 2 | 0 | 9 | 25 | 2010 | 5 | 0 | 1 | 20 | N | 0 | 0 | 1 | 2 | -1 | 20 | M | 3 | 2 | 41 | 20 | A | 1 | 0 | 0 | 0 | 2 | 6 | 6 | 6 | 5 | N | 5 | 5 | N | 5 | 6 | 8 | 1 | 33 | 1 | 20 | 1 | 24 | 1 | 14 | 40 | 2030 | 6.4374 | 3 | NR | NR | N | N | -1 | -1 | -1 | N |  | 20116 | 0 | 0 | 0 | 0 | 0 | 0 | 0 | 8 | 0 | 0 | P | I | 0 |  | 20N2270E0960001 | 70.2885 | 0:37 | -98:57:04.6 | 0:37 | -098:57:04.60 | 2001 | 4000000 | 513840.3794 | 254290.4873 |  | <Collection> | <Collection>
46695955 | 302 | 1983 | 20354 | 20E0890N2370003 |  |  | 20 | 5 | 39 | 0 | 300 | E0890 | _ | E0890 |  | E LITTLE DEER CREEK | 22' I-BEAM SPAN | 1 | 1.0 S .7 W OF THOMAS | 98 | 0 | 4 | 1 | 1 | 5 | 328.05 | 24 | D | 2 | 2 | 0 | 9 | 50 | 2010 | 5 | 0 | 1 | 24 | N | 0 | 0 | 1 | 2 | -1 | 20 | M | 3 | 2 | 22 | 25.5 | A | 1 | 0 | 0 | 0 | 2 | 7 | 7 | 7 | 6 | N | 7 | 6 | N | 5 | 6 | 8 | 1 | 92 | 1 | 55 | 1 | 51 | 1 | 30 | 80 | 2030 | 6.4374 | 3 | NR | NR | N | N | -1 | -1 | -1 | N |  | 20354 | 0 | 0 | 0 | 0 | 0 | 0 | 0 | 8 | 0 | 0 | P | I | 0 |  | 20E0890N2370003 | 99.0452 | 0:44 | -98:46:13.5 | 0:44 | -098:46:13.50 | 2001 | 4000000 | 530310.116 | 265607.3021 |  | <Collection> | <Collection>
46695956 | 302 | 1983 | 20392 | 20N2370E0970001 |  |  | 20 | 5 | 39 | 0 | 6200 | 2058C | _ | 2058C |  | CREEK | 30' I-BM SP SK 45 DEG L.F. | 1 | 3.9 W 5.5 N WEATHERFOR | 95.9 | 0 | 4 | 1 | 1 | 5 | 328.05 | 24 | D | 2 | 2 | 0 | 7 | 100 | 2010 | 5 | 45 | 1 | 24 | N | 0 | 0 | 1 | 2 | -1 | 24 | M | 3 | 2 | 30 | 25.41 | A | 1 | 0 | 0 | 0 | 2 | 7 | 7 | 7 | 6 | N | 7 | 6 | N | 5 | 7 | 8 | 1 | 54 | 1 | 32 | 1 | 33 | 1 | 20 | 160 | 2030 | 6.4374 | 1 | NR | NR | N | N | -1 | -1 | -1 | N |  | 20392 | 0 | 0 | 0 | 0 | 0 | 0 | 0 | 6 | 0 | 0 | P | I | 0 |  | 20N2370E0970001 | 77.8995 | 0:37 | -98:46:26.15 | 0:37 | -098:46:26.15 | 2001 | 4000000 | 529891.2501 | 252674.7054 |  | <Collection> | <Collection>
46695958 | 302 | 1983 | 20412 | 20E0920N2380006 |  |  | 20 | 5 | 39 | 0 | 600 | E0920 | _ | E0920 |  | CREEK | 35' I-BM SP | 1 | 7.5 E 1. N CUSTER CITY | 92.1 | 0 | 4 | 1 | 1 | 5 | 328.05 | 20 | D | 2 | 2 | 0 | 9 | 25 | 2010 | 5 | 0 | 1 | 20 | N | 0 | 0 | 1 | 2 | -1 | 20 | M | 3 | 2 | 35 | 21.58 | A | 1 | 0 | 0 | 0 | 2 | 7 | 7 | 7 | 5 | N | 6 | 5 | N | 5 | 7 | 8 | 1 | 40 | 1 | 29 | 1 | 32 | 1 | 19 | 40 | 2030 | 6.4374 | 3 | NR | NR | N | N | -1 | -1 | -1 | N |  | 20412 | 0 | 0 | 0 | 0 | 0 | 0 | 0 | 8 | 0 | 0 | P | I | 0 |  | 20E0920N2380006 | 75 | 0:41 | -98:44:46.8 | 0:41 | -098:44:46.80 | 2001 | 4000000 | 532452.2227 | 260753.2327 |  | <Collection> | <Collection>
46695959 | 302 | 1983 | 20439 | 20E0880N2040001 |  |  | 20 | 5 | 39 | 0 | 100 | E0880 | _ | E0880 |  | QUARTER MASTER CREEK | 46' I-BEAM SPAN | 1 | W EDGE OF MOOREWOOD | 85.8 | 0 | 4 | 1 | 1 | 5 | 328.05 | 21.5 | D | 2 | 2 | 0 | 9 | 25 | 2010 | 5 | 0 | 1 | 21.5 | N | 0 | 0 | 1 | 2 | -1 | 20 | M | 3 | 2 | 46 | 22 | A | 1 | 0 | 0 | 0 | 2 | 7 | 7 | 7 | 7 | N | 6 | 5 | N | 5 | 7 | 8 | 1 | 40 | 1 | 24 | 1 | 30 | 1 | 18 | 40 | 2030 | 6.4374 | 3 | NR | NR | N | N | -1 | -1 | -1 | N |  | 20439 | 0 | 0 | 0 | 0 | 0 | 0 | 0 | 0 | 0 | 0 | P | I | 0 |  | 20E0880N2040001 | 69.7277 | 0:44 | -99:21:30.91 | 0:44 | -099:21:30.91 | 2001 | 4000000 | 477130.9429 | 267814.8286 |  | <Collection> | <Collection>
46695960 | 302 | 1990 | 20440 | 20E0970N2210001 |  |  | 20 | 5 | 39 | 0 | 100 | E0970 | _ | E0970 |  | WEST BARNITZ CREEK | 49' I-BEAM SPAN | 1 | ARAPHO 4.2W2N.9W | 97 | 0 | 4 | 1 | 1 | 5 | 328.05 | 23.5 | D | 2 | 2 | 0 | 9 | 25 | 2010 | 5 | 0 | 1 | 23.5 | N | 0 | 0 | 1 | 2 | -1 | 22 | M | 3 | 2 | 49 | 24 | A | 1 | 0 | 0 | 0 | 2 | 7 | 7 | 7 | 7 | N | 7 | 5 | N | 5 | 6 | 8 | 1 | 83 | 1 | 50 | 1 | 64 | 1 | 38 | 40 | 2030 | 6.4374 | 1 | NR | NR | N | N | -1 | -1 | -1 | N |  | 20440 | 0 | 0 | 0 | 0 | 0 | 0 | 0 | 6 | 0 | 0 | P | I | 0 |  | 20E0970N2210001 | 88.2681 | 0:43 | -99:03:32.72 | 0:43 | -099:03:32.72 | 2001 | 4000000 | 504188.756 | 264939.3682 |  | <Collection> | <Collection>
46695961 | 302 | 1983 | 20486 | 20E1050N2110003 |  |  | 20 | 5 | 39 | 0 | 5400 | 2030C | _ | 2030C |  | OAK CREEK | 60' I-BEAM SPAN | 1 | 3 S 5.5 W OF STAFFORD | 98 | 0 | 4 | 1 | 1 | 5 | 328.05 | 24 | D | 2 | 2 | 0 | 7 | 40 | 2010 | 5 | 0 | 1 | 24 | N | 0 | 0 | 1 | 2 | -1 | 20 | M | 3 | 2 | 60 | 25.41 | A | 1 | 0 | 0 | 0 | 2 | 7 | 7 | 7 | 7 | N | 7 | 6 | N | 5 | 7 | 8 | 1 | 110.1 | 1 | 69 | 1 | 92 | 1 | 55 | 64 | 2030 | 6.4374 | 1 | NR | NR | N | N | -1 | -1 | -1 | N |  | 20486 | 0 | 0 | 0 | 0 | 0 | 0 | 0 | 0 | 0 | 0 | P | I | 0 |  | 20E1050N2110003 | 79.1178 | 0:30 | -99:13:00.13 | 0:30 | -099:13:00.13 | 2001 | 4000000 | 489627.3316 | 240386.403 |  | <Collection> | <Collection>
46695517 | 302 | 1988 | 21852 | 26N2770E1280007 |  |  | 26 | 7 | 51 | 0 | 700 | N2770 | N2770 | N2770 |  | IONINE CREEK | 42' STEEL I-BEAM SPAN Sk 30 LF | 1 | 4.3 MI N OF US 62 | 89.9 | 0 | 4 | 1 | 1 | 5 | 328.05 | 25.5 | D | 2 | 2 | 0 | 9 | 100 | 2010 | 4 | 30 | 1 | 25.5 | N | 0 | 0 | 1 | 2 | -1 | 31.5 | M | 3 | 2 | 42 | 26 | A | 0 | 0 | 0 | 0 | 2 | 6 | 6 | 6 | 6 | N | 6 | 6 | N | 5 | 6 | 8 | 1 | 53 | 1 | 32 | 1 | 38 | 1 | 23 | 160 | 2030 | 5 | 3 | [9 empty] | 21852 | 0 | 0 | 0 | 0 | 0 | 0 | 0 | 1 | 0 | 0 | P | I | 0 |  | 26N2770E1280007 | 66.1921 | 0:09 | -98:03:23.67 | 0:09 | -098:03:23.67 | 2001 | 4000000 | 594845.9457 | 201606.6076 |  | <Collection> | <Collection> | bar: RN to N
46695521 | 302 | 1989 | 22140 | 26E1190N2820004 |  |  | 26 | 7 | 51 | 0 | 400 | E1190 | E1190 | E1190 |  | CREEK | 20' STEEL I BEAM SPAN | 1 | 1.1W 3.S HCT US81 SH152 | 74.9 | 0 | 4 | 1 | 1 | 5 | 328.05 | 25.4 | D | 4 | 2 | 0 | 9 | 100 | 2010 | 5 | 0 | 1 | 25.4 | N | 0 | 0 | 1 | 2 | -1 | 30 | M | 3 | 2 | 20 | 26 | A | 0 | 0 | 0 | 0 | 2 | 7 | 5 | 5 | 6 | N | 5 | 6 | N | 5 | 6 | 8 | 1 | 46.8 | 1 | 28 | 1 | 26 | 1 | 15 | 160 | 2030 | 5 | 3 | [9 empty] | 22140 | 0 | 0 | 0 | 0 | 0 | 0 | 0 | 6 | 0 | 0 | P | I | 0 |  | 26E1190N2820004 | 33.6213 | 0:17 | -97:57:50.36 | 0:17 | -097:57:50.36 | 2001 | 4000000 | 603275.0108 | 217120.8174 |  | <Collection> | <Collection> | bar: RN to N
46695524 | 302 | 1990 | 22551 | 26N2910E1410009 |  |  | 26 | 7 | 51 | 0 | 4400 | 2672C | NS291 | 2672C |  | DRY CREEK | 50' STEEL I-BEAM SPAN | 1 | 2 W 2.6 MI N ALEX | 68.3 | 0 | 4 | 1 | 1 | 5 | 328.05 | 25.3 | D | 2 | 2 | 0 | 8 | 69 | 2010 | 0 | 0 | 1 | 25.3 | N | 0 | 0 | 1 | 2 | -1 | 30.8 | M | 3 | 2 | 50.1 | 25.9 | A | 0 | 0 | 0 | 0 | 2 | 6 | 6 | 5 | 6 | N | 5 | 6 | N | 5 | 7 | 8 | 1 | 38 | 1 | 23 | 1 | 27 | 1 | 16 | 110 | 2030 | 5 | 3 | [9 empty] | 22551 | 0 | 0 | 0 | 0 | 0 | 0 | 0 | 1 | 0 | 0 | P | I | 0 |  | 26N2910E1410009 | 54.4197 | 0:57 | -97:48:41.3 | 0:57 | -097:48:41.30 | 2001 | 4000000 | 617216.0261 | 180121.6284 |  | <Collection> | <Collection> | bar: RN to N
46695675 | 302 | 1975 | 24657 | 30N1907E0120007 |  |  | 30 | 6 | 59 | 0 | 700 | N1907 | N1907 (MAPLE ST. | N1907 (MAPLE ST. |  | CREEK | 33' I-BEAM SPAN | 1 | 2BLKS E. 0.3N 64 & 183 | 87 | 0 | 4 | 1 | 1 | 5 | 328.05 | 38.39 | D | 4 | 2 | 0 | 16 | 200 | 2010 | 0 | 30 | 1 | 38.39 | N | 0 | 0 | 1 | 2 | -1 | 35.1 | M | 3 | 2 | 33.14 | 47.57 | A | 1 | 0 | 0 | 0 | 2 | 7 | 5 | 6 | 7 | N | 5 | 9 | N | 5 | 7 | 8 | 1 | 72 | 1 | 43 | 1 | 46 | 1 | 28 | 320 | 2030 | 1.61 | 2 | NR | NR | N00 | N | 9999 | 9999 | 9999 | N |  | 24657 | 0 | 0 | 0 | 0 | 0 | 0 | 0 | 6 | 0.9 | 0.9 | P | I | 0 |  | 30N1907E0120007 | 67.1274 | 0:50 | -99:37:40.73 | 0:50 | -099:37:40.73 | 2001 | 4000000 | 454759.0043 | 389316.2671 |  | <Collection> | <Collection>
46695829 | 302 | 1992 | 8902 | 44E1380N2990009 |  |  | 44 | 3 | 87 | 0 | 900 | E1380 | E1380 | E1380 |  | CREEK | 78' I-BEAM SPAN | 1 | .4W .5S1W1S .1W OF DIBBLE | 71.6 | 0 | 4 | 1 | 1 | 5 | 328.05 | 20 | D | 2 | 2 | 0 | 9 | 100 | 2010 | 2 | 0 | 1 | 20 | N | 0 | 0 | 1 | 2 | -1 | 22 | M | 3 | 2 | 78.1 | 20 | A | 0 | 0 | 0 | 0 | 2 | 6 | 6 | 5 | 6 | N | 5 | 5 | N | 5 | 7 | 8 | 1 | 43 | 1 | 27 | 1 | 24 | 1 | 17 | 160 | 2030 | 199 | 0 | NR | 25 | N | N | 9999 | 9999 | 9999 | N |  | 8902 | 0 | 0 | 0 | 0 | 0 | 0 | 0 | 8 | 0 | 0 | P | I | 0 |  | 44E1380N2990009 | 77.3942 | 0:01 | -97:39:20.86 | 0:01 | -097:39:20.86 | 2001 | 4000000 | 631409.8429 | 186599.6081 |  | <Collection> | <Collection>
46695992 | 302 | 1987 | 21470 | 20E0860N2440003 |  |  | 20 | 5 | 39 | 0 | 300 | E0860 | _ | E0860 |  | CREEK | 30' I-BEAM SPAN, SK. 45 DEG. L.F. | 1 | 1.8 N 5.8 E OF THOMAS | 97 | 0 | 4 | 1 | 1 | 5 | 328.05 | 23.41 | D | 2 | 2 | 0 | 9 | 25 | 2010 | 5 | 45 | 1 | 23.41 | N | 0 | 0 | 1 | 2 | -1 | 20 | M | 3 | 2 | 30 | 24 | A | 1 | 0 | 0 | 0 | 2 | 7 | 7 | 7 | 7 | N | 7 | 5 | N | 5 | 7 | 8 | 1 | 80 | 1 | 47.9 | 1 | 51 | 1 | 30 | 40 | 2030 | 6.4374 | 3 | NR | NR | N | N | -1 | -1 | -1 | N |  | 21470 | 0 | 0 | 0 | 0 | 0 | 0 | 0 | 8 | 0 | 0 | P | I | 0 |  | 20E0860N2440003 | 67.1622 | 35:46 | -98:38:42.65 | 0:46 | -098:38:42.65 | 2001 | 4000000 | 541669.9101 | 270358.1298 |  | <Collection> | <Collection>
46695993 | 302 | 1987 | 21505 | 20E0870N2070009 |  |  | 20 | 5 | 39 | 0 | 900 | E0870 | _ | E0870 |  | WILD HORSE CREEK | 45' I-BEAM SPAN | 1 | 3.5 E 1 N OF MOOREWOOD | 98 | 0 | 4 | 1 | 1 | 5 | 328.05 | 24.4 | D | 2 | 2 | 0 | 9 | 75 | 2010 | 5 | 0 | 1 | 24.4 | N | 0 | 0 | 1 | 2 | -1 | 20 | M | 3 | 2 | 45 | 25.41 | A | 1 | 0 | 0 | 0 | 2 | 7 | 7 | 7 | 8 | N | 7 | 6 | N | 5 | 7 | 8 | 1 | 66 | 1 | 39 | 1 | 49.1 | 1 | 29 | 120 | 2030 | 9.6561 | 3 | NR | NR | N | N | -1 | -1 | -1 | N |  | 21505 | 0 | 0 | 0 | 0 | 0 | 0 | 0 | 0 | 0 | 0 | P | I | 0 |  | 20E0870N2070009 | 100 | 0:45 | -99:17:20.52 | 0:45 | -099:17:20.52 | 2001 | 4000000 | 483441.6133 | 269325.1286 |  | <Collection> | <Collection>
46695994 | 302 | 1987 | 21510 | 20E0850N2210007 |  |  | 20 | 5 | 39 | 0 | 700 | E0850 | _ | E0850 |  | BARNITZ CREEK | 46' I-BEAM SPAN | 1 | 4.3W.,2N. OF SUNSET | 98 | 0 | 4 | 1 | 1 | 5 | 328.05 | 25.58 | D | 2 | 2 | 0 | 9 | 50 | 2010 | 5 | 0 | 1 | 25.58 | N | 0 | 0 | 1 | 2 | -1 | 20 | M | 3 | 2 | 46 | 26.08 | A | 1 | 0 | 0 | 0 | 2 | 7 | 7 | 7 | 7 | N | 7 | 6 | N | 5 | 7 | 8 | 1 | 110.1 | 1 | 65 | 1 | 82 | 1 | 49.1 | 80 | 2030 | 6.4374 | 3 | NR | NR | N | N | -1 | -1 | -1 | N |  | 21510 | 0 | 0 | 0 | 0 | 0 | 0 | 0 | 8 | 0 | 0 | P | I | 0 |  | 20E0850N2210007 | 69.9861 | 0:32 | -99:02:43.03 | 0:32 | -099:02:43.03 | 2001 | 4000000 | 505227.285 | 245002.9597 |  | <Collection> | <Collection>
46695995 | 302 | 1987 | 21531 | 20N2170E0930003 |  |  | 20 | 5 | 39 | 0 | 300 | N2170 | _ | N2170 |  | WEST BARNITZ CREEK | 59' I-BEAM SPAN | 1 | 1.7 N 3. E BUTLER | 98 | 0 | 4 | 1 | 1 | 5 | 328.05 | 26.41 | D | 2 | 2 | 0 | 9 | 25 | 2010 | 5 | 0 | 1 | 26.41 | N | 0 | 0 | 1 | 2 | -1 | 20 | M | 3 | 2 | 59 | 27 | A | 1 | 0 | 0 | 0 | 2 | 7 | 7 | 7 | 6 | N | 7 | 6 | N | 5 | 7 | 8 | 1 | 77.1 | 1 | 46 | 1 | 61 | 1 | 37 | 40 | 2030 | 6.4374 | 3 | NR | NR | N | N | -1 | -1 | -1 | N |  | 21531 | 0 | 0 | 0 | 0 | 0 | 0 | 0 | 0 | 0 | 0 | P | I | 0 |  | 20N2170E0930003 | 71.4352 | 0:40 | -99:07:43.11 | 0:40 | -099:07:43.11 | 2001 | 4000000 | 497829.6424 | 259106.395 |  | <Collection> | <Collection>
46695996 | 302 | 1987 | 21558 | 20N2270E1030009 |  |  | 20 | 5 | 39 | 0 | 900 | N2270 | _ | N2270 |  | TURTLE CREEK | 60' I-BEAM SPAN | 1 | 183&I-40 1.3E .7M.N | 98 | 0 | 4 | 1 | 1 | 5 | 328.05 | 25.33 | D | 2 | 2 | 0 | 9 | 25 | 2010 | 5 | 0 | 1 | 25.33 | N | 0 | 0 | 1 | 2 | -1 | 24 | M | 3 | 2 | 60 | 25.33 | A | 1 | 0 | 0 | 0 | 3 | 7 | 7 | 7 | 7 | N | 7 | 6 | N | 5 | 6 | 8 | 1 | 71 | 1 | 42 | 1 | 56 | 1 | 34 | 40 | 2030 | 6.4374 | 3 | NR | NR | N | N | -1 | -1 | -1 | N |  | 21558 | 0 | 0 | 0 | 0 | 0 | 0 | 0 | 6 | 0 | 0 | P | I | 0 |  | 20N2270E1030009 | 74.5019 | 0:31 | -98:56:25.82 | 0:31 | -098:56:25.82 | 2001 | 4000000 | 514697.5999 | 241804.4094 |  | <Collection> | <Collection>
46695527 | 302 | 1993 | 23437 | 26E1240N2840003 |  |  | 26 | 7 | 51 | 0 | 300 | E1240 | E1240 | E1240 |  | CREEK | 34' STEEL I BEAM SPAN Sk 20 RF | 1 | 6.5S .4E JCT US81 SH37 | 92 | 0 | 4 | 1 | 1 | 5 | 328.05 | 24.6 | D | 2 | 2 | 0 | 9 | 100 | 2010 | 4 | 20 | 1 | 24.6 | N | 0 | 0 | 1 | 2 | -1 | 28 | M | 3 | 2 | 34 | 26 | A | 0 | 0 | 0 | 0 | 2 | 7 | 6 | 6 | 6 | N | 6 | 6 | N | 5 | 6 | 8 | 1 | 89.9 | 1 | 54 | 1 | 59 | 1 | 36 | 160 | 2030 | 5 | 3 | [9 empty] | 23437 | 0 | 0 | 0 | 0 | 0 | 0 | 0 | 1 | 0 | 0 | P | I | 0 |  | 26E1240N2840003 | 66.7977 | 0:13 | -97:55:55.4 | 0:13 | -097:55:55.40 | 2001 | 4000000 | 606184.6585 | 209084.853 |  | <Collection> | <Collection> | bar: RN to N
46695528 | 302 | 1993 | 23438 | 26E1372N2880001 |  |  | 26 | 7 | 51 | 0 | 100 | E1372 | E1372 | E1372 |  | CREEK | 42' STEEL I-BEAM SPAN WITH TIMBER DECK | 1 | 1.1S 1.2E JCT US 62 SH 92 | 89.9 | 0 | 4 | 1 | 1 | 5 | 328.05 | 25.6 | D | 2 | 2 | 0 | 9 | 100 | 2010 | 4 | 0 | 1 | 25.6 | N | 0 | 0 | 8 | 2 | -1 | 31.5 | M | 3 | 2 | 42 | 26.2 | A | 0 | 0 | 0 | 0 | 2 | 7 | 6 | 6 | 7 | N | 6 | 6 | N | 5 | 7 | 8 | 1 | 43 | 1 | 32 | 1 | 24 | 1 | 18 | 160 | 2030 | 5 | 3 | [9 empty] | 23438 | 0 | 0 | 0 | 0 | 0 | 0 | 0 | 6 | 0 | 0 | P | I | 0 |  | 26E1372N2880001 | 66.3073 | 0:02 | -97:51:45.63 | 0:02 | -097:51:45.63 | 2001 | 4000000 | 612529.5589 | 187842.512 |  | <Collection> | <Collection> | bar: RN to N
46695529 | 302 | 1993 | 23439 | 26N2980E1250004 |  |  | 26 | 7 | 51 | 0 | 400 | N2980 | NS2980 | N2980 |  | BRIDGE CREEK | 70'-30' STEEL I BEAM SPANS | 1 | 7.5E 6.5S JCT SH92 SH37 | 70 | 0 | 4 | 1 | 1 | 5 | 328.05 | 24.6 | D | 2 | 2 | 0 | 9 | 50 | 2010 | 2 | 0 | 2 | 24.6 | N | 0 | 0 | 1 | 2 | -1 | 28 | M | 3 | 2 | 99.8 | 26 | A | 0 | 0 | 0 | 0 | 2 | 7 | 6 | 6 | 6 | N | 5 | 6 | N | 5 | 7 | 8 | 2 | 28 | 2 | 18 | 2 | 24 | 2 | 16 | 80 | 2030 | 4.989 | 3 | [9 empty] | 23439 | 0 | 0 | 0 | 0 | 0 | 0 | 0 | 1 | 0 | 0 | P | I | 0 |  | 26N2980E1250004 | 68.3957 | 0:12 | -97:41:17.08 | 0:12 | -097:41:17.08 | 2001 | 4000000 | 628400.0102 | 206871.9572 |  | <Collection> | <Collection> | bar: RN to N
46695532 | 302 | 1993 | 23626 | 26E1170N2870009 |  |  | 26 | 7 | 51 | 0 | 900 | E1170 | EW1170 | E1170 |  | CREEK | 77' STEEL I BEAM SPAN | 1 | 2.7W 2.N JCT SH37 & SH92 | 59.9 | 0 | 4 | 1 | 1 | 5 | 328.05 | 24.4 | D | 2 | 2 | 0 | 9 | 75 | 2010 | 4 | 0 | 1 | 24.4 | N | 0 | 0 | 1 | 2 | -1 | 30 | M | 3 | 2 | 76.6 | 26 | A | 0 | 0 | 0 | 0 | 2 | 7 | 5 | 6 | 6 | N | 5 | 6 | N | 5 | 7 | 8 | 1 | 30 | 1 | 18 | 1 | 23 | 1 | 14 | 120 | 2030 | 5 | 3 | [9 empty] | 23626 | 0 | 0 | 0 | 0 | 0 | 0 | 0 | 1 | 0 | 0 | P | I | 0 |  | 26E1170N2870009 | 66.5129 | 0:19 | -97:51:53.14 | 0:19 | -097:51:53.14 | 2001 | 4000000 | 612294.863 | 220359.4488 |  | <Collection> | <Collection> | bar: RN to N
46695533 | 302 | 1994 | 23840 | 26E1230N2860003 |  |  | 26 | 7 | 51 | 0 | 0 | E1230 | E1230 | E1230 |  | CREEK | 20' STEEL I BEAM SPAN | 1 | 5.5S 2.8E JCT US81 SH37 | 81 | 0 | 4 | 1 | 1 | 5 | 328.05 | 24.8 | D | 2 | 2 | 0 | 9 | 50 | 2010 | 5 | 0 | 1 | 24.8 | N | 0 | 0 | 1 | 2 | -1 | 28 | M | 3 | 2 | 20 | 26.4 | A | 0 | 0 | 0 | 0 | 2 | 7 | 5 | 5 | 6 | N | 5 | 6 | N | 5 | 6 | 8 | 1 | 98 | 1 | 60 | 1 | 55 | 1 | 33 | 80 | 2030 | 5 | 3 | [9 empty] | 23840 | 0 | 0 | 0 | 0 | 0 | 0 | 0 | 1 | 0 | 0 | P | I | 0 |  | 26E1230N2860003 | 46.9696 | 0:14 | -97:53:44.12 | 0:14 | -097:53:44.12 | 2001 | 4000000 | 609502.4071 | 210691.1031 |  | <Collection> | <Collection> | bar: RN to N
46695534 | 302 | 1993 | 23843 | 26N2790E1290007 |  |  | 26 | 7 | 51 | 0 | 6700 | 2654C | NS279 | 2654C |  | CREEK | 34' STEEL I BEAM SPAN Sk 30 RF | 1 | 5. N 3.3 W JCT US62/US81 | 92 | 0 | 4 | 1 | 1 | 5 | 328.05 | 25.5 | D | 2 | 2 | 0 | 8 | 35 | 2010 | 5 | 30 | 1 | 25.5 | N | 0 | 0 | 1 | 2 | -1 | 31.5 | M | 3 | 2 | 34 | 26 | A | 0 | 0 | 0 | 0 | 2 | 7 | 6 | 6 | 6 | N | 6 | 6 | N | 5 | 7 | 8 | 1 | 77.1 | 1 | 46 | 1 | 51 | 1 | 30 | 56 | 2030 | 5 | 3 | [9 empty] | 23843 | 0 | 0 | 0 | 0 | 0 | 0 | 0 | 1 | 0 | 0 | P | I | 0 |  | 26N2790E1290007 | 50.5094 | 0:08 | -98:01:16.76 | 0:08 | -098:01:16.76 | 2001 | 4000000 | 598057.1709 | 199895.9578 |  | <Collection> | <Collection> | bar: RN to N
46695535 | 302 | 1993 | 23844 | 26E1270N2760002 |  |  | 26 | 7 | 51 | 0 | 200 | E1270 | E1270 | E1270 |  | CREEK | 50' STEEL I BEAM SPAN | 1 | 2.S 1.2E OF DUTTON | 81 | 0 | 4 | 1 | 1 | 5 | 328.05 | 25.5 | D | 2 | 2 | 0 | 9 | 100 | 2010 | 5 | 0 | 1 | 25.5 | N | 0 | 0 | 1 | 2 | -1 | 31.5 | M | 3 | 2 | 50 | 26 | A | 0 | 0 | 0 | 0 | 2 | 7 | 5 | 5 | 6 | N | 5 | 6 | N | 5 | 7 | 8 | 1 | 66 | 1 | 40 | 1 | 51 | 1 | 31 | 160 | 2030 | 6 | 3 | [9 empty] | 23844 | 0 | 0 | 0 | 0 | 0 | 0 | 0 | 1 | 0 | 0 | P | I | 0 |  | 26E1270N2760002 | 53.7201 | 0:10 | -98:04:16.71 | 0:10 | -098:04:16.71 | 2001 | 4000000 | 593505.6694 | 204274.106 |  | <Collection> | <Collection> | bar: RN to N
46695536 | 302 | 1994 | 23845 | 26E1280N2770009 |  |  | 26 | 7 | 51 | 0 | 900 | E1280 | E1280 | E1280 |  | CREEK | 80' STEEL I BEAM SPAN | 1 | 5.N US62 5.1W US 81 | 59.6 | 0 | 4 | 1 | 1 | 5 | 328.05 | 24.8 | D | 2 | 2 | 0 | 9 | 50 | 2010 | 5 | 0 | 1 | 24.8 | N | 0 | 0 | 1 | 2 | -1 | 30.5 | M | 3 | 2 | 80 | 26.2 | P | 0 | 0 | 0 | 0 | 3 | 7 | 7 | 7 | 6 | N | 4 | 6 | N | 1 | 6 | 6 | 1 | 22 | 1 | 13 | 1 | 16 | 1 | 10 | 80 | 2030 | 5 | 3 | 161616 | NR | N | N | N | N | N | N |  | 23845 | 0 | 0 | 0 | 0 | 0 | 0 | 0 | 1 | 0 | 0 | P | I | 0 |  | 26E1280N2770009 | 74.1355 | 0:10 | -98:02:21.05 | 0:10 | -098:02:21.05 | 2001 | 4000000 | 596430.9708 | 202642.2797 |  | <Collection> | <Collection>
46695684 | 302 | 2009 | 26446 | 30E0050N1820007 |  |  | 30 | 6 | 59 | 0 | 700 | E0050 | E0050 | E0050 |  | CREEK | 20' I-BEAM SPAN | 1 | 2.8W 2S 0.3W WILLARD | 98 | 0 | 4 | 1 | 1 | 5 | 328.05 | 24 | D | 2 | 2 | 0 | 9 | 100 | 2010 | 5 | 0 | 1 | 26 | N | 0 | 0 | 1 | 2 | -1 | 24 | M | 3 | 2 | 20 | 26.8 | A | 1 | 0 | 0 | 0 | 9 | 9 | 9 | 8 | 8 | N | 8 | 6 | N | 5 | 8 | 8 | 1 | 110.1 | 1 | 63.1 | 1 | 59 | 1 | 35.1 | 160 | 2030 | 0 | 0 | NR | NR | N00 | N | 9999 | 9999 | 9999 | N |  | 26446 | 0 | 0 | 0 | 0 | 0 | 0 | 0 | 1 | 0 | 0 | P | I | 0 |  | 30E0050N1820007 | 100 | 36:57 | -99:46:12 | -1 | 1 | 2001 | 4000000 | 442310.7949 | 401895.1848 |  | <Collection> | <Collection>
46695837 | 302 | 1989 | 22228 | 44E1380N3130009 |  |  | 44 | 3 | 87 | 0 | 900 | E1380 | E1380 | E1380 |  | CREEK | 40' I-BEAM SPAN, SK60LF | 1 | 1.1S2.3W1N .1W OF PURCELL | 66.7 | 0 | 4 | 1 | 1 | 5 | 328.05 | 19 | D | 2 | 2 | 0 | 9 | 100 | 2010 | 5 | 30 | 1 | 19 | N | 0 | 0 | 1 | 2 | -1 | 24 | M | 3 | 2 | 40 | 20 | A | 0 | 0 | 0 | 0 | 2 | 5 | 6 | 5 | 8 | N | 5 | 4 | N | 5 | 7 | 8 | 1 | 35.1 | 1 | 24 | 1 | 23 | 1 | 13 | 160 | 2030 | 3.2187 | 0 | NR | NR | N | N | 9999 | 9999 | 9999 | N |  | 22228 | 0 | 0 | 0 | 0 | 0 | 0 | 0 | 1 | 0 | 0 | P | I | 0 |  | 44E1380N3130009 | 58.234 | 0:01 | -97:24:27.27 | 0:01 | -097:24:27.27 | 2001 | 4000000 | 654060.2904 | 186719.4991 |  | <Collection> | <Collection>
46695840 | 302 | 1990 | 22435 | 44N2990E1310003 |  |  | 44 | 3 | 87 | 0 | 300 | N2990 | N2990 | N2990 |  | WALNUT CREEK | 26' I-BEAM SPAN, SK60RF | 1 | .5E1.5S1W.3S OF BLANCHARD | 81.8 | 0 | 4 | 1 | 1 | 5 | 328.05 | 27 | D | 2 | 2 | 0 | 9 | 100 | 2010 | 5 | 30 | 1 | 27 | N | 0 | 0 | 1 | 2 | -1 | 26 | M | 3 | 2 | 25.5 | 28.5 | P | 0 | 0 | 0 | 0 | 2 | 6 | 7 | 6 | 7 | N | 5 | 6 | N | 4 | 7 | 8 | 1 | 37 | 1 | 22 | 1 | 21.1 | 1 | 12 | 160 | 2030 | 3.22 | 0 | 212121 | 45 | N | N | 9999 | 9999 | 9999 | N |  | 22435 | 0 | 0 | 0 | 0 | 0 | 0 | 0 | 1 | 0 | 0 | P | I | 0 |  | 44N2990E1310003 | 87.8222 | 0:07 | -97:40:13.86 | 0:07 | -097:40:13.86 | 2001 | 4000000 | 630030.4382 | 197391.7365 |  | <Collection> | <Collection>
46695983 | 302 | 1986 | 21235 | 20N2360E0870008 |  |  | 20 | 5 | 39 | 0 | 800 | N2360 | _ | N2360 |  | LITTLE DEER CREEK | 40' I-BEAM SPAN | 1 | 2.0 MI W OF THOMAS | 97 | 0 | 4 | 1 | 1 | 5 | 328.05 | 23.25 | D | 2 | 2 | 0 | 9 | 25 | 2010 | 5 | 0 | 1 | 23.25 | N | 0 | 0 | 1 | 2 | -1 | 22 | M | 3 | 2 | 40 | 24 | A | 1 | 0 | 0 | 0 | 2 | 7 | 7 | 6 | 7 | N | 6 | 5 | N | 5 | 7 | 8 | 1 | 75.9 | 1 | 45 | 1 | 53 | 1 | 32 | 40 | 2030 | 6.4374 | 3 | NR | NR | N | N | -1 | -1 | -1 | N |  | 21235 | 0 | 0 | 0 | 0 | 0 | 0 | 0 | 8 | 0 | 0 | P | I | 0 |  | 20N2360E0870008 | 67.221 | 0:45 | -98:47:30.74 | 0:45 | -098:47:30.74 | 2001 | 4000000 | 528384.2697 | 267484.4427 |  | <Collection> | <Collection>
46695984 | 302 | 1986 | 21236 | 20N2330E1050002 |  |  | 20 | 5 | 39 | 0 | 200 | N2330 | _ | N2330 |  | CREEK | 45' I-BM SPAN | 1 | 2. S 7. W WEATHERFORD | 97 | 0 | 4 | 1 | 1 | 5 | 328.05 | 23.33 | D | 2 | 2 | 0 | 9 | 25 | 2010 | 5 | 0 | 1 | 23.33 | N | 0 | 0 | 1 | 2 | -1 | 20 | M | 3 | 2 | 45 | 24 | A | 1 | 0 | 0 | 0 | 2 | 7 | 6 | 7 | 6 | N | 6 | 5 | N | 5 | 7 | 8 | 1 | 71 | 1 | 42 | 1 | 53 | 1 | 31 | 40 | 2030 | 6.4374 | 3 | NR | NR | N | N | -1 | -1 | -1 | N |  | 21236 | 0 | 0 | 0 | 0 | 0 | 0 | 0 | 8 | 0 | 0 | P | I | 0 |  | 20N2330E1050002 | 70.2247 | 0:30 | -98:50:05.95 | 0:30 | -098:50:05.95 | 2001 | 4000000 | 524251.302 | 239753.8038 |  | <Collection> | <Collection>
46695985 | 302 | 1986 | 21264 | 20E0850N2430006 |  |  | 20 | 5 | 39 | 0 | 600 | 2014 | _ | FAS 2014 |  | CREEK | 51' I-BEAM SPAN | 1 | 5.1 E 2.8 N OF THOMAS | 89.3 | 0 | 4 | 1 | 1 | 5 | 328.05 | 23.5 | D | 2 | 2 | 0 | 7 | 200 | 2010 | 5 | 0 | 1 | 23.5 | N | 0 | 0 | 1 | 2 | -1 | 20 | M | 3 | 2 | 51 | 24.08 | A | 1 | 0 | 0 | 0 | 1 | 7 | 7 | 7 | 6 | N | 7 | 4 | N | 5 | 9 | 8 | 1 | 57 | 1 | 34 | 1 | 45 | 1 | 27 | 320 | 2030 | 6.4374 | 1 | NR | NR | N | N | -1 | -1 | -1 | N |  | 21264 | 0 | 0 | 0 | 0 | 0 | 0 | 0 | 6 | 0 | 0 | P | I | 0 |  | 20E0850N2430006 | 69.9651 | 0:47 | -98:39:16.63 | 0:47 | -098:39:16.63 | 2001 | 4000000 | 540827.2798 | 271974.1289 |  | <Collection> | <Collection>
46695988 | 302 | 1987 | 21404 | 20E0930N2210009 |  |  | 20 | 5 | 39 | 0 | 900 | E0930 | _ | E0930 |  | CREEK | 21' I-BEAM SPAN | 1 | 9W. OF CUSTER CITY | 94 | 2 | 4 | 1 | 1 | 5 | 328.05 | 25 | D | 2 | 2 | 0 | 9 | 25 | 2010 | 5 | 0 | 1 | 25 | N | 0 | 0 | 1 | 2 | -1 | 18 | M | 3 | 2 | 21 | 25.41 | A | 1 | 0 | 0 | 0 | 2 | 7 | 6 | 6 | 5 | N | 6 | 6 | N | 5 | 6 | 3 | 1 | 61 | 1 | 36 | 1 | 34 | 1 | 20 | 40 | 2030 | 6.4374 | 3 | NR | NR | N | N | -1 | -1 | -1 | N |  | 21404 | 0 | 0 | 0 | 0 | 0 | 0 | 0 | 8 | 0 | 0 | P | I | 0 |  | 20E0930N2210009 | 67.1297 | 0:40 | -98:56:01.2 | 0:40 | -098:56:01.20 | 2001 | 4000000 | 515483.329 | 259362.7015 |  | <Collection> | <Collection>
46695989 | 302 | 1987 | 21450 | 20N2290E0840007 |  |  | 20 | 5 | 39 | 0 | 700 | N2290 | _ | N2290 |  | CREEK | 34' I-BEAM SPAN | 1 | 2.3N.,3E. OF SUNSET | 98 | 0 | 4 | 1 | 1 | 5 | 328.05 | 23.83 | D | 2 | 2 | 0 | 9 | 100 | 2010 | 5 | 0 | 1 | 23.83 | N | 0 | 0 | 1 | 2 | -1 | 20 | M | 3 | 2 | 34 | 23.83 | A | 1 | 0 | 0 | 0 | 2 | 7 | 7 | 7 | 7 | N | 7 | 6 | N | 5 | 6 | 8 | 1 | 75 | 1 | 45 | 1 | 50 | 1 | 30 | 160 | 2030 | 6.4374 | 3 | NR | NR | N | N | -1 | -1 | -1 | N |  | 21450 | 0 | 0 | 0 | 0 | 0 | 0 | 0 | 6 | 0 | 0 | P | I | 0 |  | 20N2290E0840007 | 75 | 0:47 | -98:54:57.07 | 0:47 | -098:54:57.07 | 2001 | 4000000 | 517218.1189 | 272581.7446 |  | <Collection> | <Collection>
46695990 | 302 | 1987 | 21452 | 20N2205E0940007 |  |  | 20 | 5 | 39 | 0 | 300 | 2048C | _ | 2048C |  | CREEK | 30' I-BEAM SPAN, SK. 10 DEG. R.F. | 1 | 6.5 E 0.3 N OF BUTLER | 98 | 0 | 4 | 1 | 1 | 5 | 328.05 | 24 | D | 2 | 2 | 0 | 7 | 75 | 2010 | 5 | 10 | 1 | 24 | N | 0 | 0 | 1 | 2 | -1 | 20 | M | 3 | 2 | 30 | 24.5 | A | 1 | 0 | 0 | 0 | 2 | 7 | 7 | 7 | 6 | N | 7 | 6 | N | 5 | 6 | 6 | 1 | 65 | 1 | 39 | 1 | 41 | 1 | 25 | 120 | 2030 | 6.4374 | 1 | NR | NR | N | N | -1 | -1 | -1 | N |  | 21452 | 0 | 0 | 0 | 0 | 0 | 0 | 0 | 6 | 0 | 0 | P | I | 0 |  | 20N2205E0940007 | 68.1216 | 0:44 | -99:03:59.36 | 0:44 | -099:03:59.36 | 2001 | 4000000 | 503529.1161 | 265855.4781 |  | <Collection> | <Collection>
46695991 | 302 | 1987 | 21468 | 20E0890N2320005 |  |  | 20 | 5 | 39 | 0 | 500 | E0890 | _ | E0890 |  | CREEK | 30' I-BEAM SPAN | 1 | 1.5E.,4N. OF CUSTER CITY | 98 | 0 | 4 | 1 | 1 | 5 | 328.05 | 24 | D | 2 | 2 | 0 | 9 | 25 | 2010 | 5 | 0 | 1 | 24 | N | 0 | 0 | 1 | 2 | -1 | 22 | M | 3 | 2 | 30 | 24 | A | 1 | 0 | 0 | 0 | 2 | 7 | 7 | 7 | 7 | N | 7 | 6 | N | 5 | 7 | 8 | 1 | 110.1 | 1 | 110.1 | 1 | 99 | 1 | 64 | 40 | 2030 | 6.4374 | 3 | NR | NA | N | N | -1 | -1 | -1 | N |  | 21468 | 0 | 0 | 0 | 0 | 0 | 0 | 0 | 8 | 0 | 0 | P | I | 0 |  | 20E0890N2320005 | 75.1744 | 0:44 | -98:51:11.19 | 0:44 | -098:51:11.19 | 2001 | 4000000 | 522830.8059 | 265729.3535 |  | <Collection> | <Collection>
46695537 | 302 | 1993 | 23847 | 26E1290N2780005 |  |  | 26 | 7 | 51 | 0 | 3500 | 2690C | EW129 | 2690C |  | CREEK | 50' STEEL I-BEAM SPAN | 1 | 3.8 W 5.8 N JCT US62 US81 | 87.4 | 0 | 4 | 1 | 1 | 5 | 328.05 | 25.5 | D | 2 | 2 | 0 | 7 | 180 | 2010 | 5 | 0 | 1 | 25.5 | N | 0 | 0 | 1 | 2 | -1 | 31.5 | M | 3 | 2 | 49.8 | 26 | A | 0 | 0 | 0 | 0 | 2 | 7 | 6 | 6 | 6 | N | 6 | 5 | N | 5 | 8 | 8 | 1 | 43 | 1 | 32 | 1 | 24 | 1 | 18 | 288 | 2030 | 5 | 3 | [9 empty] | 23847 | 0 | 0 | 0 | 0 | 0 | 0 | 0 | 6 | 0 | 0 | P | I | 0 |  | 26E1290N2780005 | 66.7266 | 0:09 | -98:01:38.76 | 0:09 | -098:01:38.76 | 2001 | 4000000 | 597500.6575 | 201022.8195 |  | <Collection> | <Collection> | bar: RN to N
46695538 | 302 | 1992 | 23848 | 26E1290N2790005 |  |  | 26 | 7 | 51 | 0 | 4300 | 2690C | EW129 | 2690C |  | CREEK | 50' STEEL I-BEAM SPAN Sk 15 LF | 1 | 4 S 4.3 MI E DUTTON | 88.5 | 0 | 4 | 1 | 1 | 5 | 328.05 | 25.5 | D | 2 | 2 | 0 | 7 | 180 | 2010 | 5 | 15 | 1 | 25.5 | N | 0 | 0 | 1 | 2 | -1 | 31.5 | M | 3 | 2 | 49.9 | 26 | A | 0 | 0 | 0 | 0 | 2 | 7 | 6 | 6 | 5 | N | 6 | 5 | N | 5 | 5 | 8 | 1 | 75.9 | 1 | 46 | 1 | 59 | 1 | 35.1 | 288 | 2030 | 5 | 3 | [9 empty] | 23848 | 0 | 0 | 0 | 0 | 0 | 0 | 0 | 6 | 0 | 0 | P | I | 0 |  | 26E1290N2790005 | 68.043 | 0:09 | -98:00:45.92 | 0:09 | -098:00:45.92 | 2001 | 4000000 | 598837.8376 | 201026.2088 |  | <Collection> | <Collection> | bar: RN to N
46695539 | 302 | 1994 | 23849 | 26E1330N2890002 |  |  | 26 | 7 | 51 | 0 | 2250 | 2614C | E1330 | 2614C |  | WEST FORK CREEK | 79'-41' STEEL I-BEAM SPANS Sk 30 RF | 1 | 4.5 MI NE CHICKASHA | 82.1 | 0 | 4 | 1 | 1 | 5 | 328.05 | 24.3 | D | 2 | 2 | 0 | 8 | 44 | 2010 | 5 | 30 | 2 | 24.3 | N | 0 | 0 | 1 | 2 | -1 | 30.5 | M | 3 | 2 | 119.2 | 25.9 | A | 0 | 0 | 0 | 0 | 2 | 7 | 6 | 6 | 5 | N | 6 | 6 | N | 5 | 7 | 6 | 2 | 44 | 2 | 25 | 2 | 33 | 2 | 19 | 70 | 2030 | 10 | 3 | [9 empty] | 23849 | 0 | 0 | 0 | 0 | 0 | 0 | 0 | 1 | 0 | 0 | P | I | 0 |  | 26E1330N2890002 | 74.9536 | 0:05 | -97:50:32.8 | 0:05 | -097:50:32.80 | 2001 | 4000000 | 614364.7791 | 194550.3044 |  | <Collection> | <Collection> | bar: RN to N
46695541 | 302 | 1994 | 23860 | 26N2780E1290005 |  |  | 26 | 7 | 51 | 0 | 500 | N2780 | N2780 | N2780 |  | CREEK | 39' STEEL I-BEAM SPANS | 1 | 3.5N US62& 4.5W US81 | 91.8 | 0 | 4 | 1 | 1 | 5 | 328.05 | 25.8 | D | 2 | 2 | 0 | 9 | 100 | 2010 | 5 | 0 | 1 | 25.8 | N | 0 | 0 | 1 | 2 | -1 | 31.8 | M | 3 | 2 | 38.8 | 26.2 | A | 0 | 0 | 0 | 0 | 2 | 7 | 6 | 6 | 6 | N | 6 | 6 | N | 5 | 6 | 8 | 1 | 58 | 1 | 35.1 | 1 | 41 | 1 | 24 | 160 | 2030 | 3.0578 | 3 | [9 empty] | 23860 | 0 | 0 | 0 | 0 | 0 | 0 | 0 | 1 | 0 | 0 | P | I | 0 |  | 26N2780E1290005 | 71.3314 | 0:08 | -98:02:20.01 | 0:08 | -098:02:20.01 | 2001 | 4000000 | 596456.3485 | 200227.6509 |  | <Collection> | <Collection> | bar: RN to N
46695542 | 302 | 1950 | 23871 | 26N2900E1240001 |  |  | 26 | 7 | 51 | 0 | 0 | N2900 | NS2900 | N2900 |  | CREEK | 30' STEEL I BEAM SPAN W/TIMBER DECK | 1 | 0.7W 5.1S JCT SH37 & SH92 | 39 | 2 | 4 | 1 | 1 | 5 | 328.05 | 16.1 | D | 2 | 2 | 0 | 9 | 50 | 2010 | 5 | 0 | 1 | 16.1 | N | 0 | 0 | 8 | 2 | -1 | 22 | M | 3 | 2 | 30 | 16.1 | P | 0 | 0 | 0 | 0 | 3 | 6 | 6 | 5 | 6 | N | 4 | 3 | N | 0 | 6 | 6 | 1 | 15 | 1 | 12 | 1 | 8 | 1 | 6 | 80 | 2030 | 5 | 2 | 80808 | NR | N | N | N | N | N | N |  | 23871 | 0 | 0 | 0 | 0 | 0 | 0 | 0 | 7 | 0 | 0 | P | I | 0 |  | 26N2900E1240001 | 46.6526 | 0:13 | -97:49:47.66 | 0:13 | -097:49:47.66 | 2001 | 4000000 | 615483.243 | 208919.4326 |  | <Collection> | <Collection>
46695544 | 302 | 1995 | 24736 | 26N2790E1170008 |  |  | 26 | 7 | 51 | 0 | 800 | N2790 | N2790 | N2790 |  | BUGGY CREEK | 80' STEEL I BEAM SPAN | 1 | 4.5W&1.8S,JCT US81&SH152 | 83.5 | 0 | 4 | 1 | 1 | 5 | 328.05 | 24.4 | D | 2 | 2 | 0 | 9 | 100 | 2010 | 1 | 0 | 1 | 24.4 | N | 0 | 0 | 1 | 2 | -1 | 28 | M | 3 | 2 | 80 | 26 | A | 0 | 0 | 0 | 0 | 2 | 7 | 6 | 6 | 5 | N | 6 | 6 | N | 5 | 8 | 8 | 1 | 43 | 1 | 26 | 1 | 32 | 1 | 19 | 160 | 2030 | 5 | 3 | [9 empty] | 24736 | 0 | 0 | 0 | 0 | 0 | 0 | 0 | 1 | 0 | 0 | P | I | 0 |  | 26N2790E1170008 | 70.4281 | 0:19 | -98:01:30.08 | 0:19 | -098:01:30.08 | 2001 | 4000000 | 597724.9076 | 219207.0702 |  | <Collection> | <Collection> | bar: RN to N
46695545 | 302 | 1995 | 24737 | 26N2839E1170001 |  |  | 26 | 7 | 51 | 0 | 100 | N2839 | N2839 | N2839 |  | BUGGY CREEK | 34' STEEL I BEAM SPAN | 1 | .5 N .5 E OF MINCO | 89.1 | 0 | 5 | 1 | 1 | 5 | 328.05 | 26 | D | 4 | 2 | 0 | 19 | 100 | 2010 | 4 | 0 | 1 | 26 | N | 0 | 0 | 1 | 2 | -1 | 30 | M | 3 | 2 | 33.6 | 27.5 | A | 0 | 0 | 0 | 0 | 3 | 7 | 6 | 6 | 6 | N | 6 | 6 | N | 5 | 6 | 6 | 1 | 52 | 1 | 31 | 1 | 34 | 1 | 20 | 160 | 2030 | 5 | 3 | [9 empty] | 24737 | 0 | 0 | 0 | 0 | 0 | 0 | 0 | 6 | 0 | 0 | P | I | 0 |  | 26N2839E1170001 | 54.6699 | 0:19 | -97:56:15.85 | 0:19 | -097:56:15.85 | 2001 | 4000000 | 605660.5761 | 220316.2343 |  | <Collection> | <Collection> | bar: RN to N
46695546 | 302 | 1996 | 24738 | 26N2910E1250004 |  |  | 26 | 7 | 51 | 0 | 400 | N2910 | NS2910 | N2910 |  | CREEK | 55' STEEL I BEAM SPAN | 1 | .5 E 6.4 S OF SH 37 | 81.9 | 0 | 4 | 1 | 1 | 5 | 328.05 | 24.3 | D | 2 | 2 | 0 | 9 | 326 | 2010 | 5 | 0 | 1 | 24.3 | N | 0 | 0 | 1 | 2 | -1 | 28 | M | 3 | 2 | 55 | 25.8 | A | 0 | 0 | 0 | 0 | 2 | 7 | 6 | 6 | 6 | N | 6 | 5 | N | 5 | 7 | 8 | 1 | 95 | 1 | 57 | 1 | 75.9 | 1 | 45 | 522 | 2030 | 5 | 3 | NR | 45 | N | N | N | N | N | N |  | 24738 | 0 | 0 | 0 | 0 | 0 | 0 | 0 | 1 | 0 | 0 | P | I | 0 |  | 26N2910E1250004 | 75.9054 | 0:12 | -97:48:40.97 | 0:12 | -097:48:40.97 | 2001 | 4000000 | 617173.4968 | 206836.2886 |  | <Collection> | <Collection>
46695694 | 302 | 1962 | 15534 | 5906 0658 X | 5906 0000 | 6.58 | 59 | 8 | 117 | 6 | 6580 | 64 | U.S. 64 | U.S. 64 |  | PEDESTRIAN UNDER | 50'-50'-45' I-BM. SPANS WITH 2-18' SAFETY CURBS SK. 69 DEG. 56'50' | 1 | US 64; 0.2 MI S JCT SH 99 | 46.8 | 1 | 2 | 1 | 1 | 3 | 328.05 | 28 | C | 1 | 1 | 0 | 6 | 8000 | 2010 | 4 | 20 | 3 | 28 | N | 0 | 0 | 1 | 2 | -1 | 44 | M | 3 | 2 | 146.98 | 31 | A | 0 | 0 | 0 | 0 | 4 | 3 | 5 | 5 | N | N | 5 | 2 | N | 5 | N | 7 | 1 | 61 | 1 | 36.6 | 1 | 45.2 | 1 | 27.1 | 12800 | 2030 | 69 | 3 | NR | 50 | -1 | _ | -1 | -1 | -1 | _ |  | 15534 | N | 0 | 0 | 0 | 0 | 8 | 8 | 1 | 0.457 | 0.457 | P | I | 1 |  | 5906 0658 X | 50.4896 | 0:18 | -96:27:49.69 | 0:18 | -096:27:49.69 | 2001 | 4000000 | 737966.0697 | 330287.6645 |  | <Collection> | <Collection>
46695843 | 302 | 2009 | 29557 | 33N2090E1600005 |  |  | 33 | 5 | 65 | 0 | 500 | N2090 | N2090 | N2090 |  | CREEK | 25' I-BEAM SPAN | 1 | 5E 3.5N OF US 62 & US 283 | 90.8 | 0 | 4 | 1 | 1 | 5 | 328.05 | 26.25 | D | 2 | 2 | 0 | 9 | 50 | 2010 | 5 | 0 | 1 | 26.25 | N | 0 | 0 | 1 | 2 | -1 | 24 | M | 3 | 2 | 25 | 26.83 | A | 1 | 0 | 0 | 0 | 2 | 8 | 7 | 7 | 7 | N | 6 | 6 | N | 5 | 6 | 8 | 1 | 45 | 1 | 27 | 1 | 25 | 1 | 15 | 80 | 2030 | 6.4374 | 3 | NR | NR | N | N | -1 | -1 | -1 | N |  | 29557 | 0 | 0 | 0 | 0 | 0 | 0 | 0 | 0 | 0 | 0 | P | I | 0 |  |  | 72.2383 | 0:41 | -99:14:46.77 | -1 | 1 | 2001 | 4000000 | 485817.2159 | 151108.9572 |  | <Collection> | <Collection>
46695844 | 302 | 2009 | 29558 | 33N1870E1640000 |  |  | 33 | 5 | 65 | 0 | 0 | N1870 | N1870 | N1870 |  | CREEK | 30' I BEAM SPAN | 1 | 4W, 2S OF U.S. 62&U.S.283 | 98 | 0 | 4 | 1 | 1 | 5 | 328.05 | 26.41 | D | 2 | 2 | 0 | 9 | 50 | 2010 | 0 | 0 | 1 | 26.41 | N | 0 | 0 | 1 | 2 | -1 | 24 | M | 3 | 2 | 30 | 27 | A | 1 | 0 | 0 | 0 | 2 | 8 | 8 | 8 | 7 | N | 8 | 6 | N | 5 | 6 | 8 | 1 | 74 | 1 | 44 | 1 | 46 | 1 | 28 | 80 | 2030 | 6.4374 | 3 | NR | NR | N | N | -1 | -1 | -1 | N |  | 29558 | 0 | 0 | 0 | 0 | 0 | 0 | 0 | 8 | 0 | 0 | P | I | 0 |  |  | 100 | 0:38 | -99:37:53.67 | -1 | 1 | 2001 | 4000000 | 450428.5054 | 145752.3898 |  | <Collection> | <Collection>
46695845 | 302 | 2009 | 29572 | 33N2110E1600009 |  |  | 33 | 5 | 65 | 0 | 900 | N2110 | N2110 | N2110 |  | CREEK | 25' I-BEAM SPAN | 1 | 7E 3.1N OF JCT US62&283 | 97.3 | 0 | 4 | 1 | 1 | 5 | 328.05 | 26.41 | D | 2 | 2 | 0 | 9 | 50 | 2010 | 5 | 0 | 1 | 26.41 | N | 0 | 0 | 1 | 2 | -1 | 24 | M | 3 | 2 | 25 | 27 | A | 1 | 0 | 0 | 0 | 2 | 8 | 7 | 7 | 7 | N | 7 | 6 | N | 5 | 6 | 8 | 1 | 57 | 1 | 34 | 1 | 31 | 1 | 19 | 80 | 2030 | 6.4374 | 3 | NR | NR | N | N | -1 | -1 | -1 | N |  | 29572 | 0 | 0 | 0 | 0 | 0 | 0 | 0 | 0 | 0 | 0 | P | I | 0 |  |  | 70.3489 | 0:41 | -99:12:40.1 | -1 | 1 | 2001 | 4000000 | 489030.4588 | 150235.9528 |  | <Collection> | <Collection>
46695848 | 302 | 2012 | 30337 | 38E1470N2240001 |  |  | 38 | 5 | 75 | 0 | 100 | E1470 | E1470 | E1470 |  | CREEK | 30' I - BEAM SPAN | 1 | 2N 2.1E OF ROOSEVELT | 97.8 | 0 | 4 | 1 | 1 | 5 | 328.05 | 27 |  | 2 | 2 | 0 | 9 | 100 | 2010 | 0 | 0 | 1 | 27 | N | 0 | 0 | 1 | 2 | -1 | 22 | M | 3 | 2 | 30 | 27.5 | A | 1 | 0 | 0 | 0 | 2 | 8 | 8 | 8 | 7 | N | 7 | 6 | N | 5 | 6 | 8 | 1 | 59 | 1 | 35.1 | 1 | 37 | 1 | 22 | 160 | 2030 | 6.4374 | 3 | NR | NR | N | N | -1 | -1 | -1 | N |  | 30337 | 0 | 0 | 0 | 0 | 0 | 0 | 0 | 0 | 0 | 0 | P | I | 0 |  |  | 76.0445 | 0:53 | -98:59:22.12 | -1 | 1 | 2001 | 4000000 | 509564.3482 | 172562.2604 |  | <Collection> | <Collection>
46695962 | 302 | 1984 | 20588 | 20N2130E0850009 |  |  | 20 | 5 | 39 | 0 | 9500 | 2038C | _ | 2038C |  | CREEK | 20' I-BEAM SPAN | 1 | 9.5 MI N SH 33 | 97 | 0 | 4 | 1 | 1 | 5 | 328.05 | 23.41 | D | 2 | 2 | 0 | 7 | 50 | 2010 | 5 | 0 | 1 | 23.41 | N | 0 | 0 | 1 | 2 | -1 | 20 | M | 3 | 2 | 20 | 24 | A | 1 | 0 | 0 | 0 | 2 | 7 | 7 | 7 | 5 | N | 7 | 5 | N | 5 | 6 | 8 | 1 | 99.9 | 1 | 92 | 1 | 85 | 1 | 51 | 80 | 2030 | 6.4374 | 3 | NR | NR | N | N | -1 | -1 | -1 | N |  | 20588 | 0 | 0 | 0 | 0 | 0 | 0 | 0 | 0 | 0 | 0 | P | I | 0 |  | 20N2130E0850009 | 67.2695 | 0:46 | -99:11:57.96 | 0:46 | -099:11:57.96 | 2001 | 4000000 | 491562.9599 | 270863.2415 |  | <Collection> | <Collection>
46695963 | 302 | 1984 | 20590 | 20N2430E1040006 |  |  | 20 | 5 | 39 | 0 | 600 | N2430 | _ | N2430 |  | CREEK | 25' I-BEAM SPAN | 1 | 1. E 1.5 S WEATHERFORD | 91 | 0 | 4 | 1 | 1 | 5 | 328.05 | 23.25 | D | 2 | 2 | 0 | 9 | 50 | 2010 | 5 | 0 | 1 | 23.25 | N | 0 | 0 | 1 | 2 | -1 | 18 | M | 3 | 2 | 25 | 25.75 | A | 1 | 0 | 0 | 0 | 2 | 6 | 6 | 6 | 7 | N | 6 | 5 | N | 5 | 6 | 8 | 1 | 46 | 1 | 28 | 1 | 26 | 1 | 15 | 80 | 2030 | 6.4374 | 3 | NR | NR | N | N | -1 | -1 | -1 | N |  | 20590 | 0 | 0 | 0 | 0 | 0 | 0 | 0 | 6 | 0 | 0 | P | I | 0 |  | 20N2430E1040006 | 67.9589 | 0:30 | -98:39:30.41 | 0:30 | -098:39:30.41 | 2001 | 4000000 | 540271.545 | 240408.7265 |  | <Collection> | <Collection>
46695964 | 302 | 1984 | 20602 | 20E0920N2360002 |  |  | 20 | 5 | 39 | 0 | 200 | E0920 | _ | E0920 |  | CREEK | 27' I-BEAM SPAN | 1 | 5.2 E 1. N CUSTER CITY | 97 | 0 | 4 | 1 | 1 | 5 | 328.05 | 21.41 | D | 2 | 2 | 0 | 9 | 25 | 2010 | 5 | 0 | 1 | 21.41 | N | 0 | 0 | 1 | 2 | -1 | 20 | M | 3 | 2 | 27 | 22.08 | A | 1 | 0 | 0 | 0 | 2 | 7 | 7 | 7 | 7 | N | 7 | 5 | N | 5 | 7 | 8 | 1 | 85 | 1 | 51 | 1 | 51 | 1 | 30 | 40 | 2030 | 6.4374 | 3 | NR | NR | N | N | -1 | -1 | -1 | N |  | 20602 | 0 | 0 | 0 | 0 | 0 | 0 | 0 | 8 | 0 | 0 | P | I | 0 |  | 20E0920N2360002 | 67.1822 | 0:41 | -98:47:23.38 | 0:41 | -098:47:23.38 | 2001 | 4000000 | 528515.8392 | 260796.7175 |  | <Collection> | <Collection>
46695965 | 302 | 1984 | 20652 | 20E1000N2060006 |  |  | 20 | 5 | 39 | 0 | 600 | E1000 | _ | E1000 |  | PANTHER CREEK | 30' I-BEAM SPAN | 1 | 5.0 S & 3.6 E OF HAMMON | 63.7 | 0 | 4 | 1 | 1 | 5 | 328.05 | 18 | D | 2 | 2 | 0 | 9 | 24 | 2010 | 5 | 0 | 1 | 18 | N | 0 | 0 | 8 | 2 | -1 | 18 | M | 3 | 2 | 30 | 18 | P | 0 | 0 | 0 | 0 | 2 | 5 | 5 | 5 | 7 | N | 5 | 4 | N | 1 | 6 | 8 | 1 | 26 | 1 | 19 | 1 | 15 | 1 | 11 | 38 | 2030 | 6.4374 | 0 | 151515 | NR | N | N | -1 | -1 | -1 | N |  | 20652 | 0 | 0 | 0 | 0 | 0 | 0 | 0 | 7 | 0 | 0 | P | I | 0 |  | 20E1000N2060006 | 62.734 | 0:34 | -99:18:48.05 | 0:34 | -099:18:48.05 | 2001 | 4000000 | 480966.5473 | 248477.6029 |  | <Collection> | <Collection>
46695966 | 302 | 1984 | 20657 | 20E0920N2390008 |  |  | 20 | 5 | 39 | 0 | 800 | E0920 | _ | E0920 |  | CREEK | 39' I-BM SP SK 30 DEG L.F. | 1 | 8.8 E 1. N CUSTER CITY | 97 | 0 | 4 | 1 | 1 | 5 | 328.05 | 20.41 | D | 2 | 2 | 0 | 9 | 25 | 2010 | 5 | 30 | 1 | 20.41 | N | 0 | 0 | 1 | 2 | -1 | 20 | M | 3 | 2 | 39 | 20.75 | A | 1 | 0 | 0 | 0 | 2 | 6 | 6 | 6 | 6 | N | 6 | 5 | N | 5 | 7 | 8 | 1 | 70 | 1 | 42 | 1 | 49.1 | 1 | 29 | 40 | 2030 | 6.4374 | 1 | NR | NR | N | N | -1 | -1 | -1 | N |  | 20657 | 0 | 0 | 0 | 0 | 0 | 0 | 0 | 6 | 0 | 0 | P | I | 0 |  | 20E0920N2390008 | 67.7811 | 0:41 | -98:43:28.71 | 0:41 | -098:43:28.71 | 2001 | 4000000 | 534415.6008 | 260771.9434 |  | <Collection> | <Collection>
46695967 | 302 | 1984 | 20683 | 20N2310E0890004 |  |  | 20 | 5 | 39 | 0 | 400 | N2310 | _ | N2310 |  | CREEK | 49' I-BEAM SPAN | 1 | 3.6N. OF CUSTER CITY | 93.1 | 0 | 4 | 1 | 1 | 5 | 328.05 | 24 | D | 2 | 2 | 0 | 9 | 100 | 2010 | 5 | 0 | 1 | 24 | N | 0 | 0 | 1 | 2 | -1 | 20 | M | 3 | 2 | 49 | 24 | A | 1 | 0 | 0 | 0 | 3 | 7 | 6 | 6 | 7 | N | 6 | 6 | N | 5 | 7 | 8 | 1 | 49.1 | 1 | 29 | 1 | 37 | 1 | 22 | 160 | 2030 | 6.4374 | 1 | NR | NR | N | N | -1 | -1 | -1 | N |  | 20683 | 0 | 0 | 0 | 0 | 0 | 0 | 0 | 6 | 0 | 0 | P | I | 0 |  | 20N2310E0890004 | 67.2486 | 0:43 | -98:52:50.16 | 0:43 | -098:52:50.16 | 2001 | 4000000 | 520337.3037 | 264993.0176 |  | <Collection> | <Collection>
46695968 | 302 | 1984 | 20694 | 20E0910N2060008 |  |  | 20 | 5 | 39 | 0 | 800 | E0910 | _ | E0910 |  | WILD HORSE CREEK | 46' I-BEAM SPAN | 1 | 3 S 3.8 E MOOREWOOD | 97 | 0 | 4 | 1 | 1 | 5 | 328.05 | 21.5 | D | 2 | 2 | 0 | 9 | 25 | 2010 | 5 | 0 | 1 | 21.5 | N | 0 | 0 | 1 | 2 | -1 | 20 | M | 3 | 2 | 46 | 22.16 | A | 1 | 0 | 0 | 0 | 2 | 7 | 7 | 7 | 5 | N | 7 | 5 | N | 5 | 7 | 8 | 1 | 67 | 1 | 40 | 1 | 50 | 1 | 30 | 40 | 2030 | 6.4374 | 3 | NR | NR | N | N | -1 | -1 | -1 | N |  | 20694 | 0 | 0 | 0 | 0 | 0 | 0 | 0 | 8 | 0 | 0 | P | I | 0 |  | 20E0910N2060008 | 70.2208 | 0:42 | -99:18:33.89 | 0:42 | -099:18:33.89 | 2001 | 4000000 | 481514.1024 | 262938.138 |  | <Collection> | <Collection>
46695969 | 302 | 1984 | 20696 | 20E1030N2430006 |  |  | 20 | 5 | 39 | 0 | 1600 | 2005 | _ | FAS 2005 |  | CREEK | 45' I-BEAM SPAN | 1 | 3.5 MI E WEATHERFORD | 95.7 | 0 | 4 | 1 | 1 | 5 | 328.05 | 21.5 | D | 2 | 2 | 0 | 7 | 100 | 2010 | 5 | 0 | 1 | 21.5 | N | 0 | 0 | 1 | 2 | -1 | 20 | M | 3 | 2 | 45 | 22 | A | 1 | 0 | 0 | 0 | 2 | 7 | 6 | 6 | 7 | N | 6 | 5 | N | 5 | 8 | 8 | 1 | 56 | 1 | 33 | 1 | 42 | 1 | 25 | 160 | 2030 | 6.4374 | 1 | NR | NR | N | N | -1 | -1 | -1 | N |  | 20696 | 0 | 0 | 0 | 0 | 0 | 0 | 0 | 6 | 0 | 0 | P | I | 0 |  | 20E1030N2430006 | 98.9232 | 0:31 | -98:38:59.97 | 0:31 | -098:38:59.97 | 2001 | 4000000 | 541055.6598 | 243020.8164 |  | <Collection> | <Collection>
46695970 | 302 | 1984 | 20733 | 20E0900N2040003 |  |  | 20 | 5 | 39 | 0 | 300 | E0900 | _ | E0900 |  | QUARTER MASTER CREEK | 50' I-BEAM SPAN | 1 | JCT 34-33 5N 1.3E | 97 | 0 | 4 | 1 | 1 | 5 | 328.05 | 21 | D | 2 | 2 | 0 | 9 | 25 | 2010 | 5 | 0 | 1 | 21 | N | 0 | 0 | 1 | 2 | -1 | 20 | M | 3 | 2 | 50 | 21.58 | A | 1 | 0 | 0 | 0 | 2 | 7 | 6 | 6 | 5 | N | 6 | 5 | N | 5 | 6 | 8 | 1 | 66 | 1 | 39 | 1 | 51 | 1 | 30 | 40 | 2030 | 6.4374 | 3 | NR | NR | N | N | -1 | -1 | -1 | N |  | 20733 | 0 | 0 | 0 | 0 | 0 | 0 | 0 | 8 | 0 | 0 | P | I | 0 |  | 20E0900N2040003 | 67.3216 | 0:43 | -99:21:15.21 | 0:43 | -099:21:15.21 | 2001 | 4000000 | 477481.5411 | 264605.3185 |  | <Collection> | <Collection>
46695971 | 302 | 1984 | 20735 | 20E0940N2390001 |  |  | 20 | 5 | 39 | 0 | 100 | E0940 | _ | E0940 |  | DEER CREEK | 50' I-BEAM SPAN | 1 | 1. S 8. E CUSTER CITY | 88.8 | 0 | 4 | 1 | 1 | 5 | 328.05 | 20.08 | D | 2 | 2 | 0 | 9 | 50 | 2010 | 5 | 0 | 1 | 20.08 | N | 0 | 0 | 1 | 2 | -1 | 18 | M | 3 | 2 | 50 | 20.66 | A | 0 | 0 | 0 | 0 | 2 | 7 | 7 | 7 | 6 | N | 6 | 5 | N | 5 | 6 | 8 | 1 | 46 | 1 | 27 | 1 | 36 | 1 | 21.1 | 80 | 2030 | 6.4374 | 3 | NR | NR | N | N | -1 | -1 | -1 | N |  | 20735 | 0 | 0 | 0 | 0 | 0 | 0 | 0 | 8 | 0 | 0 | P | I | 0 |  | 20E0940N2390001 | 67.2817 | 0:39 | -98:44:13.04 | 0:39 | -098:44:13.04 | 2001 | 4000000 | 533277.0467 | 257541.059 |  | <Collection> | <Collection>
46695547 | 302 | 1996 | 24739 | 26N2920E1170003 |  |  | 26 | 7 | 51 | 0 | 300 | N2920 | NS2920 | N2920 |  | CREEK | 50' STEEL I BEAM SPAN Sk 30 RF | 1 | 1.5 E 1.7 N OF SH 37 | 77.1 | 0 | 4 | 1 | 1 | 5 | 328.05 | 24.2 | D | 2 | 2 | 0 | 19 | 50 | 2010 | 5 | 30 | 1 | 24.2 | N | 0 | 0 | 1 | 2 | -1 | 30 | M | 3 | 2 | 50 | 25.9 | P | 0 | 0 | 0 | 0 | 2 | 7 | 6 | 5 | 6 | N | 5 | 6 | N | 5 | 7 | 8 | 1 | 50 | 1 | 30 | 1 | 39 | 1 | 23 | 80 | 2030 | 5 | 3 | 151515 | 45 | N | N | N | N | N | N |  | 24739 | 0 | 0 | 0 | 0 | 0 | 0 | 0 | 1 | 0 | 0 | P | I | 0 |  | 26N2920E1170003 | 67.2032 | 0:19 | -97:47:40.28 | 0:19 | -097:47:40.28 | 2001 | 4000000 | 618681.5873 | 219812.8173 |  | <Collection> | <Collection>
46695548 | 302 | 1995 | 24741 | 26E1270N2770009 |  |  | 26 | 7 | 51 | 0 | 900 | E1270 | E1270 | E1270 |  | CREEK | 59' STEEL I-BEAM SPAN | 1 | 6.N US62 5.W US81 | 92 | 0 | 4 | 1 | 1 | 5 | 328.05 | 24.6 | D | 2 | 2 | 0 | 9 | 100 | 2010 | 5 | 0 | 1 | 24.6 | N | 0 | 0 | 1 | 2 | -1 | 30.5 | M | 3 | 2 | 59 | 26 | A | 0 | 0 | 0 | 0 | 2 | 7 | 6 | 6 | 6 | N | 6 | 6 | N | 5 | 7 | 8 | 1 | 68 | 1 | 40 | 1 | 54 | 1 | 32 | 160 | 2030 | 5 | 3 | [9 empty] | 24741 | 0 | 0 | 0 | 0 | 0 | 0 | 0 | 1 | 0 | 0 | P | I | 0 |  | 26E1270N2770009 | 63.7026 | 0:10 | -98:02:20.83 | 0:10 | -098:02:20.83 | 2001 | 4000000 | 596437.2576 | 204261.7136 |  | <Collection> | <Collection> | bar: RN to N
46695549 | 302 | 1995 | 24742 | 26E1290N2830001 |  |  | 26 | 7 | 51 | 0 | 100 | E1290 | E1290 | E1290 |  | CREEK | 44' STEEL I-BEAM SPAN | 1 | 11.5S .5W JCT US81 SH37 | 92 | 0 | 4 | 1 | 1 | 5 | 328.05 | 24.3 | D | 2 | 2 | 0 | 9 | 100 | 2010 | 5 | 0 | 1 | 24.3 | N | 0 | 0 | 1 | 2 | -1 | 30.5 | M | 3 | 2 | 44 | 25.9 | A | 0 | 0 | 0 | 0 | 2 | 7 | 6 | 6 | 5 | N | 6 | 6 | N | 5 | 6 | 8 | 1 | 83 | 1 | 50 | 1 | 60.8 | 1 | 36 | 160 | 2030 | 5 | 3 | [9 empty] | 24742 | 0 | 0 | 0 | 0 | 0 | 0 | 0 | 1 | 0 | 0 | P | I | 0 |  | 26E1290N2830001 | 63.6264 | 0:09 | -97:57:05.17 | 0:09 | -097:57:05.17 | 2001 | 4000000 | 604424.5151 | 201049.0692 |  | <Collection> | <Collection> | bar: RN to N
46695550 | 302 | 1995 | 24743 | 26E1300N2780008 |  |  | 26 | 7 | 51 | 0 | 800 | E1300 | E1300 | E1300 |  | CREEK | 45' STEEL I-BEAM SPAN | 1 | 4.5N, 3.7W US62&US81 | 86.2 | 0 | 4 | 1 | 1 | 5 | 328.05 | 23.8 | D | 2 | 2 | 0 | 9 | 100 | 2010 | 5 | 0 | 1 | 23.8 | N | 0 | 0 | 1 | 2 | -1 | 29.5 | M | 3 | 2 | 44.8 | 24.2 | A | 0 | 0 | 0 | 0 | 2 | 6 | 6 | 6 | 6 | N | 6 | 6 | N | 5 | 8 | 8 | 1 | 75.9 | 1 | 46 | 1 | 57 | 1 | 34 | 160 | 2030 | 159 | 3 | [9 empty] | 24743 | 0 | 0 | 0 | 0 | 0 | 0 | 0 | 1 | 0 | 0 | P | I | 0 |  | 26E1300N2780008 | 60.314 | 0:08 | -98:01:28.1 | 0:08 | -098:01:28.10 | 2001 | 4000000 | 597770.0282 | 199412.5245 |  | <Collection> | <Collection> | bar: RN to N
46695552 | 302 | 1995 | 24745 | 26N2780E1330005 |  |  | 26 | 7 | 51 | 0 | 500 | N2780 | IRR N2780 | IRR N2780 |  | ROCK HOLLOW CREEK | 40' STEEL I-BEAM SPAN | 1 | .4S OF US162&4.5W OF US81 | 65.3 | 0 | 4 | 1 | 1 | 5 | 328.05 | 26 | D | 2 | 2 | 0 | 9 | 100 | 2010 | 0 | 0 | 1 | 26 | N | 0 | 0 | 1 | 2 | -1 | 30.5 | M | 3 | 2 | 39.8 | 27.5 | P | 0 | 0 | 0 | 0 | 2 | 6 | 6 | 6 | 6 | N | 4 | 6 | N | 3 | 7 | 8 | 1 | 27 | 1 | 16 | 1 | 20 | 1 | 12 | 160 | 2030 | 4.989 | 3 | 191919 | NR | N | N | N | N | N | N |  | 24745 | 0 | 0 | 0 | 0 | 0 | 0 | 0 | 1 | 0 | 0 | P | I | 0 |  | 26N2780E1330005 | 65.4948 | 0:05 | -98:02:24.94 | 0:05 | -098:02:24.94 | 2001 | 4000000 | 596328.9673 | 193717.277 |  | <Collection> | <Collection>
46695553 | 302 | 1995 | 24746 | 26N2780E1290004 |  |  | 26 | 7 | 51 | 0 | 400 | N2780 | N2780 | N2780 |  | CREEK | 50' STEEL I-BEAM SPAN Sk 30 LF | 1 | 3.6 MI N OF US 62 | 91.8 | 0 | 4 | 1 | 1 | 5 | 328.05 | 25 | D | 2 | 2 | 0 | 9 | 100 | 2010 | 5 | 30 | 1 | 25 | N | 0 | 0 | 1 | 2 | -1 | 31.5 | M | 3 | 2 | 50 | 25.8 | A | 0 | 0 | 0 | 0 | 2 | 7 | 6 | 6 | 7 | N | 6 | 6 | N | 5 | 6 | 8 | 1 | 59 | 1 | 35.1 | 1 | 45 | 1 | 27 | 160 | 2030 | 5 | 3 | [9 empty] | 24746 | 0 | 0 | 0 | 0 | 0 | 0 | 0 | 1 | 0 | 0 | P | I | 0 |  | 26N2780E1290004 | 70.9677 | 0:08 | -98:02:20.04 | 0:08 | -098:02:20.04 | 2001 | 4000000 | 596455.6925 | 200413.4421 |  | <Collection> | <Collection> | bar: RN to N
46695554 | 302 | 1998 | 25572 | 26E1170N2930004 |  |  | 26 | 7 | 51 | 0 | 0 | 1170 | EW1170 | E1170 |  | CREEK | 20' STEEL I BEAM SPAN Sk 30 LF | 1 | 2.N 2.8 E JCT SH37\92 | 92 | 0 | 4 | 1 | 1 | 5 | 328.05 | 25.3 | D | 2 | 2 | 0 | 9 | 100 | 2010 | 5 | 30 | 1 | 25.3 | N | 0 | 0 | 1 | 2 | -1 | 30 | M | 3 | 2 | 20 | 25.8 | A | 0 | 0 | 0 | 0 | 2 | 7 | 6 | 6 | 6 | N | 6 | 6 | N | 5 | 6 | 8 | 1 | 98 | 1 | 85 | 1 | 79 | 1 | 46.8 | 160 | 2030 | 5 | 3 | NR | 45 | N | N | N | N | N | N |  | 25572 | 0 | 0 | 0 | 0 | 0 | 0 | 0 | 8 | 0 | 0 | P | I | 0 |  | 26E1170N2930004 | 64.521 | 0:19 | -97:46:07.68 | 0:19 | -097:46:07.68 | 2001 | 4000000 | 621018.8451 | 220385.226 |  | <Collection> | <Collection>
46695555 | 302 | 1998 | 25573 | 26E1180N2940003 |  |  | 26 | 7 | 51 | 0 | 300 | E1180 | EW1180 | E1180 |  | BITTER CREEK | 80' STEEL I BEAM SPAN Sk 30 LF | 1 | 3.8E 1.N JCT SH37 SH92 | 80.8 | 0 | 4 | 1 | 1 | 5 | 328.05 | 24.8 | D | 4 | 2 | 0 | 19 | 100 | 2010 | 5 | 30 | 1 | 24.8 | N | 0 | 0 | 1 | 2 | -1 | 28 | M | 3 | 2 | 80 | 26.4 | A | 0 | 0 | 0 | 0 | 2 | 7 | 5 | 6 | 6 | N | 5 | 6 | N | 5 | 6 | 8 | 1 | 49.1 | 1 | 35.1 | 1 | 44 | 1 | 26 | 160 | 2030 | 5 | 3 | NR | 35 | N | N | N | N | N | N |  | 25573 | 0 | 0 | 0 | 0 | 0 | 0 | 0 | 6 | 0 | 0 | P | I | 0 |  | 26E1180N2940003 | 59.1778 | 0:18 | -97:45:12.92 | 0:18 | -097:45:12.92 | 2001 | 4000000 | 622405.6838 | 218787.8389 |  | <Collection> | <Collection>
46695556 | 302 | 1998 | 25574 | 26E1180N2900002 |  |  | 26 | 7 | 51 | 0 | 200 | E1180 | EW1180 | E1180 |  | CREEK | 29' STEEL I BEAM SPAN Sk 40 LF | 1 | 1.N .3W JCT SH37 SH92 | 64.2 | 0 | 4 | 1 | 1 | 5 | 328.05 | 25.2 | D | 2 | 2 | 0 | 9 | 100 | 2010 | 5 | 40 | 1 | 25.2 | N | 0 | 0 | 1 | 2 | -1 | 28 | M | 3 | 2 | 28.7 | 25.8 | P | 0 | 0 | 0 | 0 | 3 | 7 | 5 | 5 | 6 | N | 5 | 6 | N | 4 | 5 | 8 | 1 | 35.1 | 1 | 21.1 | 1 | 22 | 1 | 13 | 160 | 2030 | 5 | 3 | 222222 | 35 | N | N | N | N | N | N |  | 25574 | 0 | 0 | 0 | 0 | 0 | 0 | 0 | 6 | 0 | 0 | P | I | 0 |  | 26E1180N2900002 | 42.4536 | 0:18 | -97:49:33.28 | 0:18 | -097:49:33.28 | 2001 | 4000000 | 615829.6176 | 218758.1381 |  | <Collection> | <Collection>
46695401 | 302 | 1994 | 24522 | 26E1250N2840005 |  |  | 26 | 7 | 51 | 0 | 9500 | 2604C | 2604C | 2604C |  | SALT CREEK | 50' STEEL I BEAM SPAN Sk 30 LF | 1 | .5 N 1.5 E OF POCASSET | 83.4 | 0 | 4 | 1 | 1 | 5 | 328.05 | 24.5 | D | 2 | 2 | 0 | 7 | 330 | 2010 | 5 | 30 | 1 | 24.5 | N | 0 | 0 | 1 | 2 | -1 | 28 | M | 3 | 2 | 50 | 26 | A | 0 | 0 | 0 | 0 | 2 | 7 | 6 | 6 | 6 | N | 6 | 5 | N | 5 | 6 | 8 | 1 | 89.9 | 1 | 54 | 1 | 70 | 1 | 42 | 528 | 2030 | 5 | 3 | [9 empty] | 24522 | 0 | 0 | 0 | 0 | 0 | 0 | 0 | 6 | 0 | 0 | P | I | 0 |  | 26E1250N2840005 | 74.636 | 0:12 | -97:55:20.17 | 0:12 | -097:55:20.17 | 2001 | 4000000 | 607076.788 | 207478.9298 |  | <Collection> | <Collection> | bar: RN to N
46695402 | 302 | 1995 | 24726 | 26E1180N2840002 |  |  | 26 | 7 | 51 | 0 | 200 | E1180 | E1180 | E1180 |  | BUGGY CREEK | 39' STEEL I BEAM SPAN Sk 30 RF | 1 | .5S .7E JCT US8 & SH37 | 92 | 0 | 4 | 1 | 1 | 5 | 328.05 | 24.2 | D | 4 | 2 | 0 | 9 | 100 | 2010 | 5 | 30 | 1 | 24.2 | N | 0 | 0 | 1 | 2 | -1 | 30 | M | 3 | 2 | 38.8 | 25.8 | A | 0 | 0 | 0 | 0 | 4 | 7 | 6 | 6 | 6 | N | 6 | 6 | N | 5 | 7 | 8 | 1 | 66 | 1 | 39 | 1 | 46 | 1 | 28 | 160 | 2030 | 5 | 3 | NR | 25 | N | N | N | N | N | N |  | 24726 | 0 | 0 | 0 | 0 | 0 | 0 | 0 | 1 | 0 | 0 | P | I | 0 |  | 26E1180N2840002 | 63.9224 | 0:18 | -97:55:57.66 | 0:18 | -097:55:57.66 | 2001 | 4000000 | 606121.0282 | 218739.2158 |  | <Collection> | <Collection>
46695403 | 302 | 1996 | 24727 | 26E1180N2910008 |  |  | 26 | 7 | 51 | 0 | 800 | E1180 | EW1180 | E1180 |  | CREEK | 59' STEEL I BEAM SPAN Sk 40 LF | 1 | 1.3E 1.N JCT SH37 & SH92 | 81 | 0 | 4 | 1 | 1 | 5 | 328.05 | 24.2 | D | 4 | 2 | 0 | 19 | 100 | 2010 | 5 | 40 | 1 | 24.2 | N | 0 | 0 | 1 | 2 | -1 | 28 | M | 3 | 2 | 59 | 25.8 | A | 0 | 0 | 0 | 0 | 2 | 7 | 5 | 6 | 6 | N | 5 | 6 | N | 5 | 7 | 8 | 1 | 98 | 1 | 69 | 1 | 56 | 1 | 34 | 160 | 2030 | 5 | 3 | NR | 35 | N | N | N | N | N | N |  | 24727 | 0 | 0 | 0 | 0 | 0 | 0 | 0 | 6 | 0 | 0 | P | I | 0 |  | 26E1180N2910008 | 56.463 | 0:18 | -97:47:55.96 | 0:18 | -097:47:55.96 | 2001 | 4000000 | 618287.6798 | 218762.569 |  | <Collection> | <Collection>
46695404 | 302 | 1996 | 24728 | 26E1230N2770006 |  |  | 26 | 7 | 51 | 0 | 600 | E1230 | E1230 | E1230 |  | WEST JACK HOLLOW CREEK | 50' STEEL I BEAM SPAN | 1 | 5. S 5.3W OF US81 | 92 | 0 | 4 | 1 | 1 | 5 | 328.05 | 24.5 | D | 2 | 2 | 0 | 9 | 100 | 2010 | 5 | 0 | 1 | 24.5 | N | 0 | 0 | 1 | 2 | -1 | 28 | M | 3 | 2 | 50 | 26 | A | 0 | 0 | 0 | 0 | 2 | 7 | 6 | 6 | 6 | N | 6 | 6 | N | 5 | 6 | 8 | 1 | 74.8 | 1 | 45 | 1 | 58 | 1 | 35.1 | 160 | 2030 | 6 | 3 | [9 empty] | 24728 | 0 | 0 | 0 | 0 | 0 | 0 | 0 | 1 | 0 | 0 | P | I | 0 |  | 26E1230N2770006 | 66.7846 | 0:14 | -98:02:56.63 | 0:14 | -098:02:56.63 | 2001 | 4000000 | 595534.7059 | 210693.9694 |  | <Collection> | <Collection> | bar: RN to N
46695405 | 302 | 1994 | 24729 | 26E1230N2820005 |  |  | 26 | 7 | 51 | 0 | 500 | E1230 | E1230 | E1230 |  | CREEK | 34' STEEL I BEAM SPAN | 1 | 7.S .5W JCT US81 SH152 | 78.1 | 0 | 4 | 1 | 1 | 5 | 328.05 | 24.8 | D | 2 | 2 | 0 | 9 | 100 | 2010 | 5 | 0 | 1 | 24.8 | N | 0 | 0 | 1 | 2 | -1 | 30.5 | M | 3 | 2 | 34 | 26.2 | A | 0 | 0 | 0 | 0 | 2 | 7 | 5 | 6 | 5 | N | 5 | 6 | N | 5 | 6 | 8 | 1 | 51 | 1 | 31 | 1 | 34 | 1 | 20 | 160 | 2030 | 5 | 3 | [9 empty] | 24729 | 0 | 0 | 0 | 0 | 0 | 0 | 0 | 1 | 0 | 0 | P | I | 0 |  | 26E1230N2820005 | 58.3845 | 0:14 | -97:57:46.35 | 0:14 | -097:57:46.35 | 2001 | 4000000 | 603378.7302 | 210695.0499 |  | <Collection> | <Collection> | bar: RN to N
46695406 | 302 | 1994 | 24730 | 26E1230N2820008 |  |  | 26 | 7 | 51 | 0 | 800 | E1230 | E1230 | E1230 |  | CREEK | 34' STEEL I BEAM SPAN | 1 | 5.S .2W OF US81 | 77.1 | 0 | 4 | 1 | 1 | 5 | 328.05 | 24.6 | D | 2 | 2 | 0 | 9 | 100 | 2010 | 5 | 0 | 1 | 24.6 | N | 0 | 0 | 1 | 2 | -1 | 28 | M | 3 | 2 | 34 | 26.1 | A | 0 | 0 | 0 | 0 | 2 | 7 | 5 | 5 | 5 | N | 5 | 6 | N | 5 | 5 | 8 | 1 | 52 | 1 | 31 | 1 | 34 | 1 | 20 | 160 | 2030 | 5 | 3 | [9 empty] | 24730 | 0 | 0 | 0 | 0 | 0 | 0 | 0 | 1 | 0 | 0 | P | I | 0 |  | 26E1230N2820008 | 57.4873 | 0:14 | -97:57:28 | 0:14 | -097:57:28.00 | 2001 | 4000000 | 603842.6086 | 210688.8021 |  | <Collection> | <Collection> | bar: RN to N
46695407 | 302 | 1996 | 24731 | 26E1230N2850004 |  |  | 26 | 7 | 51 | 0 | 400 | E1230 | E1230 | E1230 |  | SALT CREEK | 39' STEEL I BEAM SPAN Sk 20 LF | 1 | 5.5S 1.8E JCT US81 SH37 | 92 | 0 | 4 | 1 | 1 | 5 | 328.05 | 24.2 | D | 2 | 2 | 0 | 9 | 100 | 2010 | 5 | 20 | 1 | 24.2 | N | 0 | 0 | 1 | 2 | -1 | 28 | M | 3 | 2 | 39 | 25.8 | A | 0 | 0 | 0 | 0 | 2 | 7 | 6 | 6 | 5 | N | 6 | 6 | N | 5 | 7 | 8 | 1 | 63.1 | 1 | 38 | 1 | 44 | 1 | 26 | 160 | 2030 | 5 | 3 | [9 empty] | 24731 | 0 | 0 | 0 | 0 | 0 | 0 | 0 | 1 | 0 | 0 | P | I | 0 |  | 26E1230N2850004 | 64.0395 | 0:14 | -97:54:50.06 | 0:14 | -097:54:50.06 | 2001 | 4000000 | 607835.3838 | 210689.8338 |  | <Collection> | <Collection> | bar: RN to N
46695408 | 302 | 1995 | 24732 | 26E1260N2750003 |  |  | 26 | 7 | 51 | 0 | 300 | E1260 | EW1260 | E1260 |  | CREEK | 28' STEEL I BEAM SPAN Sk 30 RF | 1 | 1. S .3 E OF DUTTON1 | 79 | 0 | 4 | 1 | 1 | 5 | 328.05 | 19 | D | 2 | 2 | 0 | 9 | 100 | 2010 | 5 | 30 | 1 | 19 | N | 0 | 0 | 1 | 2 | -1 | 22 | M | 3 | 2 | 28 | 19.5 | A | 0 | 0 | 0 | 0 | 2 | 6 | 6 | 5 | 6 | N | 5 | 4 | N | 5 | 7 | 8 | 1 | 87 | 1 | 52 | 1 | 55 | 1 | 33 | 160 | 2030 | 5 | 3 | NR | 45 | N | N | N | N | N | N |  | 24732 | 0 | 0 | 0 | 0 | 0 | 0 | 0 | 1 | 0 | 0 | P | I | 0 |  | 26E1260N2750003 | 41.2299 | 0:11 | -98:05:06.95 | 0:11 | -098:05:06.95 | 2001 | 4000000 | 592236.0042 | 205865.5982 |  | <Collection> | <Collection>
46695409 | 302 | 1995 | 24733 | 26E1260N2760001 |  |  | 26 | 7 | 51 | 0 | 100 | E1260 | EW1260 | E1260 |  | CREEK | 40' STEEL I BEAM SPAN | 1 | 7.4W 8.5S JCT US81 & SH37 | 81.8 | 0 | 4 | 1 | 1 | 5 | 328.05 | 24.4 | D | 2 | 2 | 0 | 9 | 100 | 2010 | 5 | 0 | 1 | 24.4 | N | 0 | 0 | 1 | 2 | -1 | 26 | M | 3 | 2 | 40 | 26 | A | 0 | 0 | 0 | 0 | 2 | 6 | 6 | 6 | 6 | N | 5 | 6 | N | 5 | 6 | 8 | 1 | 37 | 1 | 22 | 1 | 26 | 1 | 16 | 160 | 2030 | 5 | 3 | NR | 45 | N | N | N | N | N | N |  | 24733 | 0 | 0 | 0 | 0 | 0 | 0 | 0 | 1 | 0 | 0 | P | I | 0 |  | 26E1260N2760001 | 71.5203 | 0:11 | -98:04:27.57 | 0:11 | -098:04:27.57 | 2001 | 4000000 | 593232.0911 | 205865.1291 |  | <Collection> | <Collection>
46695410 | 302 | 1995 | 24734 | 26N2760E1160002 |  |  | 26 | 7 | 51 | 0 | 200 | N2760 | N2760 | N2760 |  | CREEK | 30' STEEL I BEAM SPAN | 1 | .2S OF SH37,7.8W OF US81 | 80 | 0 | 4 | 1 | 1 | 5 | 328.05 | 24.8 | D | 2 | 2 | 0 | 9 | 100 | 2010 | 5 | 45 | 1 | 24.8 | N | 0 | 0 | 1 | 2 | -1 | 28 | M | 3 | 2 | 30 | 26.4 | A | 0 | 0 | 0 | 0 | 2 | 7 | 6 | 5 | 6 | N | 5 | 6 | N | 5 | 5 | 8 | 1 | 67 | 1 | 40 | 1 | 43 | 1 | 25 | 160 | 2030 | 5 | 3 | [9 empty] | 24734 | 0 | 0 | 0 | 0 | 0 | 0 | 0 | 8 | 0 | 0 | P | I | 0 |  | 26N2760E1160002 | 69.1981 | 0:20 | -98:04:42.85 | 0:20 | -098:04:42.85 | 2001 | 4000000 | 592858.1419 | 221636.9359 |  | <Collection> | <Collection> | bar: RN to N
46695557 | 302 | 1998 | 25575 | 26E1220N2780007 |  |  | 26 | 7 | 51 | 0 | 3700 | 2602C | 2602C | 2602C |  | EAST JACK HOLLOW CREEK | 58' STEEL I BEAM SPAN | 1 | 3.5 N 4.3 W OF POCASSET | 71.1 | 0 | 4 | 1 | 1 | 5 | 328.05 | 24.5 | D | 2 | 2 | 0 | 7 | 100 | 2010 | 5 | 0 | 1 | 24.5 | N | 0 | 0 | 1 | 2 | -1 | 28 | M | 3 | 2 | 58 | 26 | A | 0 | 0 | 0 | 0 | 3 | 7 | 5 | 6 | 7 | N | 5 | 6 | N | 5 | 7 | 8 | 1 | 42 | 1 | 25 | 1 | 33 | 1 | 20 | 160 | 2030 | 6 | 3 | [9 empty] | 25575 | 0 | 0 | 0 | 0 | 0 | 0 | 0 | 6 | 0 | 0 | P | I | 0 |  | 26E1220N2780007 | 66.224 | 0:15 | -98:01:46.95 | 0:15 | -098:01:46.95 | 2001 | 4000000 | 597296.7703 | 212304.7347 |  | <Collection> | <Collection> | bar: RN to N
46695558 | 302 | 1998 | 25576 | 26E1240N2780009 |  |  | 26 | 7 | 51 | 0 | 900 | E1240 | EW1240 | E1240 |  | EAST JACK HOLLOW CREEK | 50' STEEL I BEAM SPAN | 1 | 6. S 4.1W US81 | 92 | 0 | 4 | 1 | 1 | 5 | 328.05 | 24.4 | D | 2 | 2 | 0 | 9 | 50 | 2010 | 5 | 0 | 1 | 24.4 | N | 0 | 0 | 1 | 2 | -1 | 28 | M | 3 | 2 | 50 | 26 | A | 0 | 0 | 0 | 0 | 2 | 7 | 6 | 6 | 6 | N | 6 | 6 | N | 5 | 6 | 8 | 1 | 61.9 | 1 | 37 | 1 | 47.9 | 1 | 29 | 80 | 2030 | 5.9546 | 3 | [9 empty] | 25576 | 0 | 0 | 0 | 0 | 0 | 0 | 0 | 1 | 0 | 0 | P | I | 0 |  | 26E1240N2780009 | 71.2842 | 0:13 | -98:01:39.07 | 0:13 | -098:01:39.07 | 2001 | 4000000 | 597495.0608 | 209085.1884 |  | <Collection> | <Collection> | bar: RN to N
46695559 | 302 | 1998 | 25577 | 26E1250N2910002 |  |  | 26 | 7 | 51 | 0 | 1700 | 2606C | EW1250 | 2606C |  | CREEK | 40' STEEL I BEAM SPAN | 1 | 6. S .2 E OF TUTTLE | 86.4 | 0 | 4 | 1 | 1 | 5 | 328.05 | 24.3 | D | 2 | 2 | 0 | 7 | 213 | 2010 | 5 | 0 | 1 | 24.3 | N | 0 | 0 | 1 | 2 | -1 | 28 | M | 3 | 2 | 40 | 26 | A | 0 | 0 | 0 | 0 | 2 | 7 | 6 | 6 | 6 | N | 6 | 5 | N | 5 | 7 | 8 | 1 | 66 | 1 | 39 | 1 | 46.8 | 1 | 28 | 341 | 2030 | 5.9546 | 3 | NR | 45 | N | N | N | N | N | N |  | 25577 | 0 | 0 | 0 | 0 | 0 | 0 | 0 | 6 | 0 | 0 | P | I | 0 |  | 26E1250N2910002 | 68.9484 | 0:12 | -97:48:33.03 | 0:12 | -097:48:33.03 | 2001 | 4000000 | 617373.0928 | 207489.5514 |  | <Collection> | <Collection>
46695560 | 302 | 1998 | 25578 | 26E1280N2970001 |  |  | 26 | 7 | 51 | 0 | 100 | E1280 | EW1280 | E1280 |  | CREEK | 58' STEEL I BEAM SPAN | 1 | 10.E SH92 2.5N US62 | 86.6 | 0 | 4 | 1 | 1 | 5 | 328.05 | 24.5 | D | 2 | 2 | 0 | 9 | 50 | 2010 | 5 | 0 | 1 | 24.5 | N | 0 | 0 | 1 | 2 | -1 | 28 | M | 3 | 2 | 57.6 | 26 | A | 0 | 0 | 0 | 0 | 2 | 7 | 6 | 6 | 6 | N | 6 | 6 | N | 5 | 7 | 8 | 1 | 66 | 1 | 40 | 1 | 53 | 1 | 32 | 80 | 2030 | 159 | 3 | [9 empty] | 25578 | 0 | 0 | 0 | 0 | 0 | 0 | 0 | 6 | 0 | 0 | P | I | 0 |  | 26E1280N2970001 | 66.3801 | 0:10 | -97:42:09.09 | 0:10 | -097:42:09.09 | 2001 | 4000000 | 627097.1445 | 202700.7618 |  | <Collection> | <Collection> | bar: RN to N
46695561 | 302 | 1998 | 25579 | 26N2900E1180005 |  |  | 26 | 7 | 51 | 0 | 500 | N2900 | NS2900 | N2900 |  | CREEK | 34' STEEL I BEAM SPAN | 1 | .5 W .5 N OF SH 37 | 81 | 0 | 4 | 1 | 1 | 5 | 328.05 | 24.4 | D | 2 | 2 | 0 | 9 | 50 | 2010 | 5 | 0 | 1 | 24.4 | N | 0 | 0 | 1 | 2 | -1 | 28 | M | 3 | 2 | 34 | 26 | A | 0 | 0 | 0 | 0 | 3 | 7 | 5 | 6 | 6 | N | 5 | 6 | N | 5 | 6 | 8 | 1 | 69 | 1 | 41 | 1 | 45 | 1 | 27 | 80 | 2030 | 5 | 3 | NR | 35 | N | N | N | N | N | N |  | 25579 | 0 | 0 | 0 | 0 | 0 | 0 | 0 | 6 | 0 | 0 | P | I | 0 |  | 26N2900E1180005 | 52.6827 | 0:18 | -97:49:48.13 | 0:18 | -097:49:48.13 | 2001 | 4000000 | 615455.8174 | 218011.8679 |  | <Collection> | <Collection>
46695563 | 302 | 1999 | 26563 | 26E1240N2820001 |  |  | 26 | 7 | 51 | 0 | 0 | E1240 | E1240 | E1240 |  | W. FORK SALT CREEK | 39' STEEL I BEAM SPAN | 1 | 8 S 1.4 W US-81/SH152 | 96.8 | 0 | 4 | 1 | 1 | 5 | 328.05 | 25.8 | D | 2 | 2 | 0 | 9 | 50 | 2010 | 5 | 0 | 1 | 25.8 | N | 0 | 0 | 1 | 2 | -1 | 28 | M | 3 | 2 | 39 | 26.4 | A | 0 | 0 | 0 | 0 | 2 | 7 | 6 | 6 | 6 | N | 6 | 6 | N | 5 | 7 | 8 | 1 | 58 | 1 | 35.1 | 1 | 41 | 1 | 25 | 80 | 2030 | 3 | 3 | [9 empty] | 26563 | 0 | 0 | 0 | 0 | 0 | 0 | 0 | 1 | 0 | 0 | P | I | 0 |  | 26E1240N2820001 | 64.0848 | 0:13 | -97:58:15.51 | 0:13 | -097:58:15.51 | 2001 | 4000000 | 602642.0237 | 209086.4477 |  | <Collection> | <Collection> | bar: RN to N
46695565 | 302 | 2009 | 29604 | 26N2790E1440001 |  |  | 26 | 7 | 51 | 0 | 100 | N2790 | N2790 | N2790 |  | BILLS CREEK | 101' STEEL I-BM SPAN | 1 | 4.3S, 3E OF LAVERTY | 93.9 | 0 | 4 | 1 | 1 | 5 | 328.05 | 25 | D | 2 | 2 | 0 | 9 | 50 | 2010 | 5 | 0 | 1 | 25 | N | 0 | 0 | 1 | 2 | -1 | 24 | M | 3 | 2 | 101 | 25 | A | 0 | 0 | 0 | 0 | 2 | 8 | 7 | 7 | 6 | N | 7 | 6 | N | 5 | 7 | 8 | 1 | 51.1 | 1 | 30.8 | 1 | 34.7 | 1 | 20.8 | 80 | 2030 | 3.7 | 3 | NR | NR | N | N | -1 | -1 | -1 | N |  | 29604 | 0 | 0 | 0 | 0 | 0 | 0 | 0 | 1 | 0 | 0 | P | I | 0 |  |  | 73.0018 | 34:55 | -98:01:22 | -1 | 1 | 2001 | 4000000 | 597919.1325 | 176529.9372 |  | <Collection> | <Collection>
46695566 | 302 | 2009 | 29665 | 26E1420N2770005 |  |  | 26 | 7 | 51 | 0 | 500 | E1420 | E1420 | E1420 |  | CREEK | 45 X 26 I-BEAM SPAN | 1 | 1.5N OF U.S. 277 | 88.7 | 0 | 4 | 1 | 1 | 5 | 328.05 | 26 | D | 2 | 2 | 0 | 9 | 200 | 2010 | 4 | 0 | 1 | 26 | N | 0 | 0 | 1 | 2 | -1 | 21.3 | M | 3 | 2 | 45 | 26 | A | 0 | 0 | 0 | 0 | 2 | 7 | 7 | 7 | 6 | N | 6 | 5 | N | 5 | 6 | 8 | 1 | 45 | 1 | 27 | 1 | 33 | 1 | 20 | 320 | 2030 | 3.0577 | 3 | [9 empty] | 29665 | 0 | 0 | 0 | 0 | 0 | 0 | 0 | 1 | 0 | 0 | P | I | 0 |  |  | 73.8662 | 34:57 | -98:02:56 | -1 | 1 | 2001 | 4000000 | 595535.5139 | 180043.2435 |  | <Collection> | <Collection> | bar: RN to N
46695567 | 302 | 2009 | 29666 | 26E1200N2910006 |  |  | 26 | 7 | 51 | 0 | 600 | E1200 | E1200 | E1200 |  | EAST CREEK | 30 X 25 I-BEAM SPAN | 1 | .9E, 1S OF JCT SH37/SH92 | 93 | 0 | 4 | 1 | 1 | 5 | 328.05 | 26 | D | 2 | 2 | 0 | 9 | 200 | 2010 | 5 | 0 | 1 | 25 | N | 0 | 0 | 1 | 2 | -1 | 26 | M | 3 | 2 | 30 | 25 | A | 0 | 0 | 0 | 0 | 3 | 7 | 7 | 7 | 7 | N | 7 | 5 | N | 5 | 7 | 8 | 1 | 93 | 1 | 56 | 1 | 60 | 1 | 36 | 320 | 2030 | 4.989 | 3 | [9 empty] | 29666 | 0 | 0 | 0 | 0 | 0 | 0 | 0 | 1 | 0 | 0 | P | I | 0 |  |  | 73.2164 | 35:17 | -97:48:04 | -1 | 1 | 2001 | 4000000 | 618091.0737 | 215554.6285 |  | <Collection> | <Collection> | bar: RN to N
46695718 | 302 | 1959 | 14470 | 7206 1040 X | 7206 0000 | 10.4 | 72 | 8 | 143 | 6 | 10400 | 64 | U.S. 64 | U.S. 64 |  | SNAKE CREEK | 64'-80'-64' I-BM. SPANS WITH 2-18' SC'S | 1 | 10.4 MI S OF TURNPIKE | 39 | 1 | 2 | 1 | 1 | 5 | 328.05 | 28 | C | 1 | 1 | 0 | 14 | 5200 | 2010 | 4 | 0 | 3 | 28 | N | 0 | 0 | 1 | 2 | 0 | 30 | M | 3 | 2 | 208.99 | 32 | A | 0 | 1 | 1 | 1 | 1 | 5 | 4 | 6 | 6 | N | 4 | 4 | N | 5 | 5 | 7 | 1 | 71.6 | 1 | 43 | 1 | 44.4 | 1 | 26.7 | 8320 | 2030 | 64 | 3 | NR | -1 | _ | N | -1 | -1 | -1 | N |  | 14470 | 0 | 0 | 0 | 0 | 0 | 8 | 8 | 1 | 0.457 | 0.457 | P | I | 1 |  | 7206 1040 X | 70.7303 | 0:55 | -95:50:02.61 | 0:55 | -095:50:02.61 | 2001 | 4000000 | 795452.7344 | 288479.1528 |  | <Collection> | <Collection>
46695719 | 302 | 1963 | 15831 | 7218 0982EX | 7218 0000 | 9.82 | 72 | 8 | 143 | 18 | 9820 | 75 | U.S. 75 | U.S. 75 | E | MOOSER CREEK & RD. UNDER | 63'-54'-63'-45' I-BM | 1 | 9.8 MI N JCT SH 67 | 88.1 | 0 | 2 | 1 | 1 | 6 | 328.05 | 33 | C | 1 | 1 | 1 | 12 | 27450 | 2010 | 5 | 0 | 4 | 33 | H | 7.2 | 29.3 | 1 | 2 | 0 | 38 | M | 3 | 2 | 226.05 | 35 | A | 1 | 1 | 1 | 1 | 1 | 9 | 6 | 7 | 7 | N | 6 | 4 | 4 | 5 | 8 | 7 | 1 | 74 | 1 | 44.4 | 1 | 54.8 | 1 | 32.8 | 43920 | 2030 | 2 | 3 | NR | 65 | _ | N | 1511 | 2303 | 2210 | Y |  | 15831 | 0 | 0 | 0 | 0 | 1 | 8 | 1 | 1 | 0 | 0 | P | I | 1 |  | 7218 0982EX | 78.6181 | 0:05 | -96:00:23.39 | 0:05 | -096:00:23.39 | 2001 | 4000000 | 779510.2113 | 307240.336 |  | <Collection> | <Collection>
46695721 | 302 | 1963 | 15832 | 7218 0982WX | 7218 W0000 | 9.82 | 72 | 8 | 143 | 18 | 9820 | 75 | U.S. 75 | U.S. 75 | W | MOOSER CREEK & RD. UNDER | 63'-54'-63'-45' I-BM | 1 | 9.8 MI N JCT SH 67 | 88.1 | 0 | 2 | 1 | 1 | 6 | 328.05 | 33 | C | 1 | 1 | 1 | 12 | 27450 | 2010 | 5 | 0 | 4 | 33 | H | 6.6 | 30.2 | 1 | 2 | 0 | 38 | M | 3 | 2 | 226.05 | 35 | A | 1 | 1 | 1 | 1 | 1 | 9 | 6 | 7 | 7 | N | 6 | 4 | 4 | 5 | 8 | 7 | 1 | 74 | 1 | 44.4 | 1 | 54.8 | 1 | 32.8 | 43920 | 2030 | 2 | 3 | NR | 65 | _ | N | 1511 | 2304 | 2209 | Y |  | 15832 | 0 | 0 | 0 | 0 | 1 | 8 | 1 | 1 | 0 | 0 | P | I | 1 |  | 7218 0982WX | 83.1653 | 0:05 | -96:00:24.53 | 0:05 | -096:00:24.53 | 2001 | 4000000 | 779481.6701 | 307239.7619 |  | <Collection> | <Collection>
46695723 | 302 | 1963 | 15838 | 7218 0982 XR | 7218 0000 | 9.82 | 72 | 8 | 143 | 18 | 9820 | 75 | U.S. 75 RAMP N-E | U.S. 75 RAMP N-E |  | MOOSER CREEK & RD. UNDER | 3-69',40' I-BM. SPAN | 1 | 9.8 MI N SH 67 | 92.4 | 0 | 2 | 7 | 1 | 6 | 328.05 | 23 | C | 1 | 1 | 1 | 12 | 39000 | 2010 | 5 | 39 | 4 | 23 | H | 7 | 21.8 | 1 | 1 | 0 | 23 | M | 3 | 2 | 249.01 | 25 | A | 1 | 1 | 1 | 1 | 1 | 9 | 6 | 7 | 7 | N | 6 | 6 | 4 | 5 | 7 | 6 | 1 | 62.7 | 1 | 37.6 | 1 | 48.9 | 1 | 29.4 | 62400 | 2030 | 3 | 3 | NR | -1 | _ | N | 1511 | 1802 | 1604 | Y |  | 15838 | 0 | 0 | 0 | 0 | 0 | 8 | 1 | 1 | 0 | 0 | P | I | 1 | R | 7218 0982 XR | 76.7858 | 0:05 | -96:00:21.78 | 0:05 | -096:00:21.78 | 2001 | 4000000 | 779550.4326 | 307242.3659 |  | <Collection> | <Collection>
46695868 | 302 | 1990 | 22480 | 44N3020E1400003 |  |  | 44 | 3 | 87 | 0 | 300 | N3020 | N3020 | N3020 |  | CRINER CREEK | 34' I-BEAM SPAN, SK63LF | 1 | 3W .7N OF CRINER | 47.4 | 1 | 4 | 1 | 1 | 5 | 328.05 | 24.5 | D | 2 | 2 | 0 | 9 | 100 | 2010 | 5 | 27 | 1 | 24.5 | N | 0 | 0 | 1 | 2 | -1 | 26 | M | 3 | 2 | 34.1 | 25.6 | A | 0 | 0 | 0 | 0 | 2 | 6 | 6 | 3 | 6 | N | 3 | 6 | N | 5 | 7 | 8 | 1 | 37 | 1 | 26 | 1 | 23 | 1 | 14 | 160 | 2030 | 6.44 | 0 | NR | NR | N | N | 9999 | 9999 | 9999 | N |  | 22480 | 0 | 0 | 0 | 0 | 0 | 0 | 0 | 8 | 0 | 0 | P | I | 0 |  | 44N3020E1400003 | 79.4562 | 0:59 | -97:37:03.71 | 0:59 | -097:37:03.71 | 2001 | 4000000 | 634900.0735 | 183039.8014 |  | <Collection> | <Collection>
46695869 | 302 | 1990 | 22541 | 44E1300N3000002 |  |  | 44 | 3 | 87 | 0 | 200 | E1300 | E1300 | E1300 |  | CREEK | 39' I-BEAM SPAN, SK80RF | 1 | .3E .5S .2E OF BLANCHARD | 79.2 | 0 | 4 | 1 | 1 | 5 | 328.05 | 28 | D | 2 | 2 | 0 | 9 | 100 | 2010 | 0 | 10 | 1 | 28 | N | 0 | 0 | 1 | 2 | -1 | 26 | M | 3 | 2 | 39 | 28.5 | A | 0 | 0 | 0 | 0 | 2 | 5 | 7 | 7 | 7 | N | 5 | 7 | N | 5 | 8 | 8 | 1 | 35.1 | 1 | 21.1 | 1 | 24 | 1 | 14 | 160 | 2030 | 3.22 | 0 | NR | 35 | N | N | 9999 | 9999 | 9999 | N |  | 22541 | 0 | 0 | 0 | 0 | 0 | 0 | 0 | 1 | 0 | 0 | P | I | 0 |  | 44E1300N3000002 | 99.5304 | 0:08 | -97:39:00.17 | 0:08 | -097:39:00.17 | 2001 | 4000000 | 631888.7011 | 199508.0331 |  | <Collection> | <Collection>
46695870 | 302 | 1990 | 22572 | 44N3010E1320006 |  |  | 44 | 3 | 87 | 0 | 600 | N3010 | N3010 | N3010 |  | BUFFALO CREEK | 77' I-BEAM SPAN | 1 | .5E2.5S1E.6S OF BLANCHARD | 75 | 0 | 4 | 1 | 1 | 5 | 328.05 | 26 | D | 2 | 2 | 0 | 9 | 100 | 2010 | 4 | 0 | 1 | 26 | N | 0 | 0 | 1 | 2 | -1 | 20 | M | 3 | 2 | 77.3 | 26 | A | 0 | 0 | 0 | 0 | 2 | 6 | 7 | 7 | 7 | N | 5 | 6 | N | 5 | 7 | 8 | 1 | 31 | 1 | 18 | 1 | 23 | 1 | 13 | 160 | 2030 | 3.22 | 0 | NR | NR | N | N | 9999 | 9999 | 9999 | N |  | 22572 | 0 | 0 | 0 | 0 | 0 | 0 | 0 | 1 | 0 | 0 | P | I | 0 |  | 44N3010E1320006 | 95.847 | 0:06 | -97:38:07.96 | 0:06 | -097:38:07.96 | 2001 | 4000000 | 633226.1415 | 195190.9537 |  | <Collection> | <Collection>
46695871 | 302 | 1990 | 22585 | 44N3120E1300005 |  |  | 44 | 3 | 87 | 0 | 500 | N3120 | N3120 | N3120 |  | CREEK | 80' I-BEAM SPAN | 1 | 2E 1.5S OF GOLDSBY | 55.2 | 0 | 4 | 1 | 1 | 5 | 328.05 | 19.5 | D | 2 | 2 | 0 | 9 | 100 | 2010 | 1 | 0 | 1 | 19.5 | N | 0 | 0 | 1 | 2 | -1 | 24 | M | 3 | 2 | 80.1 | 20.3 | P | 0 | 0 | 0 | 0 | 2 | 7 | 7 | 5 | 7 | N | 4 | 4 | N | 4 | 8 | 8 | 1 | 29 | 1 | 17 | 1 | 21.1 | 1 | 13 | 160 | 2030 | 3.22 | 0 | 202020 | NR | N | N | 9999 | 9999 | 9999 | N |  | 22585 | 0 | 0 | 0 | 0 | 0 | 8 | 8 | 8 | 0 | 0 | P | I | 0 |  | 44N3120E1300005 | 96.3099 | 0:08 | -97:26:30.4 | 0:08 | -097:26:30.40 | 2001 | 4000000 | 650869.5901 | 199063.128 |  | <Collection> | <Collection>
46695411 | 302 | 1995 | 24735 | 26N2780E1180003 |  |  | 26 | 7 | 51 | 0 | 300 | N2780 | N2780 | N2780 |  | CREEK | 34' STEEL I BEAM SPAN | 1 | 2.5 MI S OF SH 37 | 92 | 0 | 4 | 1 | 1 | 5 | 328.05 | 25 | D | 2 | 2 | 0 | 9 | 50 | 2010 | 5 | 30 | 1 | 25 | N | 0 | 0 | 1 | 2 | -1 | 30 | M | 3 | 2 | 34 | 26.7 | A | 0 | 0 | 0 | 0 | 2 | 7 | 6 | 6 | 6 | N | 6 | 6 | N | 5 | 7 | 8 | 1 | 65 | 1 | 39 | 1 | 43 | 1 | 26 | 80 | 2030 | 5 | 3 | [9 empty] | 24735 | 0 | 0 | 0 | 0 | 0 | 0 | 0 | 8 | 0 | 0 | P | I | 0 |  | 26N2780E1180003 | 50.4642 | 0:18 | -98:02:33.34 | 0:18 | -098:02:33.34 | 2001 | 4000000 | 596126.6957 | 218041.9314 |  | <Collection> | <Collection> | bar: RN to N
46695413 | 302 | 1996 | 24750 | 26N2800E1380009 |  |  | 26 | 7 | 51 | 0 | 900 | N2800 | N2800 | N2800 |  | CREEK | 25' STEEL I-BEAM SPAN | 1 | 8.1 MI N OF FARWELL | 81 | 0 | 4 | 1 | 1 | 5 | 328.05 | 25.1 | D | 2 | 2 | 0 | 9 | 100 | 2010 | 1 | 0 | 1 | 25.1 | N | 0 | 0 | 1 | 2 | -1 | 31.5 | M | 3 | 2 | 25 | 26.7 | A | 0 | 0 | 0 | 0 | 2 | 6 | 6 | 5 | 6 | N | 5 | 6 | N | 5 | 6 | 8 | 1 | 83 | 1 | 50 | 1 | 46.8 | 1 | 28 | 160 | 2030 | 5 | 3 | [9 empty] | 24750 | 0 | 0 | 0 | 0 | 0 | 0 | 0 | 1 | 0 | 0 | P | I | 0 |  | 26N2800E1380009 | 60.5506 | 0:00 | -98:00:17.97 | 0:00 | -098:00:17.97 | 2001 | 4000000 | 599544.3857 | 184992.2189 |  | <Collection> | <Collection> | bar: RN to N
46695414 | 302 | 1996 | 24752 | 26N2890E1320009 |  |  | 26 | 7 | 51 | 0 | 900 | N2890 | N2890 | N2890 |  | CREEK | 88' STEEL I-BEAM SPAN Sk 30 LF | 1 | 2.E 3.1N JCT US62 & SH92 | 83.6 | 0 | 4 | 1 | 1 | 5 | 328.05 | 24.1 | D | 2 | 2 | 0 | 9 | 150 | 2010 | 5 | 30 | 1 | 24.1 | N | 0 | 0 | 1 | 2 | -1 | 30.5 | M | 3 | 2 | 88.1 | 25.7 | A | 0 | 0 | 0 | 0 | 2 | 7 | 6 | 6 | 6 | N | 6 | 5 | N | 5 | 8 | 8 | 1 | 52 | 1 | 31 | 1 | 37 | 1 | 22 | 240 | 2030 | 5 | 3 | [9 empty] | 24752 | 0 | 0 | 0 | 0 | 0 | 0 | 0 | 1 | 0 | 0 | P | I | 0 |  | 26N2890E1320009 | 72.7124 | 0:05 | -97:50:48.32 | 0:05 | -097:50:48.32 | 2001 | 4000000 | 613971.2509 | 194803.582 |  | <Collection> | <Collection> | bar: RN to N
46695416 | 302 | 1997 | 25117 | 26N2770E1160003 |  |  | 26 | 7 | 51 | 0 | 300 | N2770 | N2770 | N2770 |  | BUGGY CREEK | 80'-52' STEEL I BEAM SPANS Sk 40 LF | 1 | .3S OF SH37& 6.8W OF US81 | 82.4 | 0 | 4 | 1 | 1 | 5 | 328.05 | 25.7 | D | 2 | 2 | 0 | 9 | 100 | 2010 | 2 | 40 | 2 | 25.7 | N | 0 | 0 | 1 | 2 | -1 | 30 | M | 3 | 2 | 132 | 27.1 | A | 0 | 0 | 0 | 0 | 2 | 6 | 7 | 7 | 6 | N | 6 | 6 | N | 5 | 7 | 8 | 1 | 42 | 1 | 25.2 | 1 | 31.1 | 1 | 18.6 | 160 | 2030 | 5 | 3 | NR | 45 | N | N | N | N | N | N |  | 25117 | 0 | 0 | 0 | 0 | 0 | 0 | 0 | 1 | 0 | 0 | P | I | 0 |  | 26N2770E1160003 | 74.6804 | 0:20 | -98:03:39.05 | 0:20 | -098:03:39.05 | 2001 | 4000000 | 594468.9091 | 221394.8784 |  | <Collection> | <Collection>
46695419 | 302 | 1997 | 25567 | 26N2890E1390001 |  |  | 26 | 7 | 51 | 0 | 100 | N2890 | N2890 | N2890 |  | CREEK | 79' STEEL I-BEAM SPAN | 1 | 1.3 W 3.1 S OF TABLER | 76.8 | 0 | 4 | 1 | 1 | 5 | 328.05 | 25.6 | D | 2 | 2 | 0 | 9 | 100 | 2010 | 5 | 0 | 1 | 25.6 | N | 0 | 0 | 1 | 2 | -1 | 31.5 | M | 3 | 2 | 79 | 26 | A | 0 | 0 | 0 | 0 | 2 | 7 | 7 | 6 | 6 | N | 5 | 6 | N | 5 | 7 | 8 | 1 | 37 | 1 | 22 | 1 | 27 | 1 | 16 | 160 | 2030 | 6 | 3 | [9 empty] | 25567 | 0 | 0 | 0 | 0 | 0 | 0 | 0 | 1 | 0 | 0 | P | I | 0 |  | 26N2890E1390001 | 76.8269 | 1:00 | -97:50:46.07 | 1:00 | -097:50:46.07 | 2001 | 4000000 | 614043.8813 | 184723.2612 |  | <Collection> | <Collection> | bar: RN to N
46695568 | 302 | 2010 | 30011 | 26N2930E1160004 |  |  | 26 | 7 | 51 | 0 | 400 | N2930 | N2930 | N2930 |  | CREEK | 41' I BEAM SPAN | 1 | 2.4E 2.6N JCT SH37/SH92 | 73.9 | 0 | 4 | 1 | 1 | 5 | 328.05 | 26.5 | D | 2 | 2 | 0 | 9 | 24 | 2010 | 5 | 0 | 1 | 26.5 | N | 0 | 0 | 1 | 2 | -1 | 27 | M | 3 | 2 | 41 | 27 | A | 0 | 0 | 0 | 0 | 2 | 7 | 7 | 7 | 6 | N | 5 | 6 | N | 5 | 6 | 6 | 1 | 34 | 1 | 20.4 | 1 | 24.4 | 1 | 14.6 | 38 | 2030 | 159.0032 | 3 | [9 empty] | 30011 | 0 | 0 | 0 | 0 | 0 | 0 | 0 | 1 | 0 | 0 | P | I | 0 |  |  | 100 | 0:20 | -97:46:36.52 | -1 | 1 | 2001 | 4000000 | 620288.2152 | 221420.6822 |  | <Collection> | <Collection> | bar: RN to N
46695573 | 302 | 1999 | 11835 | 37E0610N2930008 |  |  | 37 | 4 | 73 | 0 | 800 | E0610 | _ | E0610 |  | CAMP CREEK | 40' I-BEAM SPAN, | 1 | 7.3E 1.N OF US81 & SH51 | 96 | 0 | 4 | 1 | 1 | 5 | 328.05 | 23.6 | D | 2 | 2 | 0 | 9 | 25 | 2010 | 5 | 20 | 2 | 23.6 | N | 327.75 | 327.75 | 1 | 2 | -1 | 20 | M | 3 | 2 | 40 | 24 | A | 0 | 0 | 0 | 0 | 2 | 8 | 7 | 7 | 7 | N | 7 | 5 | N | 5 | 6 | 8 | 1 | 110.1 | 1 | 67 | 1 | 80 | 1 | 47.9 | 40 | 2030 | 3.2187 | 0 | NR | NR | N | N | 9999 | 9999 | 9999 | N |  | 11835 | 0 | 0 | 0 | 0 | 0 | 0 | 0 | 1 | 0 | 0 | P | I | 0 |  | 37E0610N2930008 | 66.9864 | 0:08 | -97:46:12.4 | 0:08 | -097:46:12.3954 | 2001 | 4000000 | 620691.0861 | 310309.2101 |  | <Collection> | <Collection>
46695576 | 302 | 1950 | 12427 | 37E0630N2980007 |  |  | 37 | 4 | 73 | 0 | 700 | E0630 | _ | E0630 |  | SKELETON CREEK | 30'-55'-20' I-BEAM SPANS | 1 | .5S 12.2E OF HENNESSEY | 32 | 1 | 4 | 1 | 1 | 5 | 328.05 | 18 | D | 2 | 2 | 0 | 9 | 24 | 2010 | 0 | 0 | 3 | 18 | N | 0 | 0 | 6 | 2 | -1 | 20 | M | 3 | 2 | 107.1 | 18 | K | 0 | 0 | 0 | 0 | 3 | 0 | 0 | 0 | 6 | N | 0 | 4 | N | 0 | 4 | 8 | 1 | 0 | 1 | 0 | 1 | 0 | 1 | 0 | 38 | 2030 | 3.2187 | 0 | CLOSED | NR | N | N | 9699 | 9999 | 9999 | N |  | 12427 | 0 | 0 | 0 | 0 | 0 | 0 | 0 | 6 | 0 | 0 | P | I | 0 |  | 37E0630N2980007 | 0.6073 | 0:06 | -97:40:50.58 | 0:06 | -097:40:50.5801 | 2001 | 4000000 | 628747.2306 | 307137.2059 |  | <Collection> | <Collection>
46695725 | 302 | 1963 | 15843 | 7278 0184SXR | 7278 0000 | 1.84 | 72 | 8 | 143 | 78 | 1840 | 44 | I-44 RAMP E-S | I-44 RAMP E-S | S | MOOSER CR. & FRTG RD UND | 69',71',71',40'IBM S | 1 | 1.9 MI E JCT SH 66 | 95.7 | 0 | 1 | 7 | 1 | 6 | 328.05 | 23.5 | A | 1 | 1 | 1 | 11 | 18500 | 2010 | 5 | 33 | 4 | 23.5 | H | 7 | 21.9 | 1 | 1 | -1 | 23.5 | M | 3 | 2 | 253.93 | 25.9 | A | 1 | 1 | 1 | 1 | 1 | 9 | 6 | 8 | 7 | N | 6 | 6 | 4 | 5 | 7 | 6 | 2 | 48.6 | 2 | 35.7 | 2 | 27 | 2 | 16.2 | 29600 | 2030 | 0.32187 | 3 | NR | NR | N | N | 1511 | 1805 | 1609 | Y |  | 15843 | 0 | 0 | 0 | 0 | 0 | 8 | 1 | 1 | 0 | 0 | P | I | 1 | R | 7278 0184SXR | 78.5273 | 0:05 | -96:00:28.11 | 0:05 | -096:00:28.11 | 2001 | 4000000 | 779390.8859 | 307302.0768 |  | <Collection> | <Collection>
46695872 | 302 | 1990 | 22661 | 44E1300N3030009 |  |  | 44 | 3 | 87 | 0 | 900 | E1300 | E1300 | E1300 |  | CREEK | 73', 95', 32' I-BEAM SPANS, SK60RF | 1 | .5E 2N 1.1W OF COLE | 54.2 | 1 | 4 | 1 | 1 | 5 | 328.05 | 28 | D | 2 | 2 | 0 | 9 | 100 | 2010 | 0 | 30 | 3 | 28 | N | 0 | 0 | 1 | 2 | -1 | 24 | M | 3 | 2 | 200 | 29.8 | P | 0 | 0 | 0 | 0 | 2 | 6 | 7 | 6 | 7 | N | 2 | 7 | N | 0 | 8 | 8 | 1 | 15 | 1 | 9 | 1 | 10 | 1 | 6.1 | 160 | 2030 | 3.22 | 0 | 101010 | NR | N | N | 9999 | 9999 | 9999 | N |  | 22661 | 0 | 0 | 0 | 0 | 0 | 0 | 0 | 1 | 0 | 0 | P | I | 0 |  | 44E1300N3030009 | 89.9017 | 0:08 | -97:35:06.46 | 0:08 | -097:35:06.46 | 2001 | 4000000 | 637804.1768 | 199553.3737 |  | <Collection> | <Collection>
46695873 | 302 | 1991 | 22787 | 44E1370N3100007 |  |  | 44 | 3 | 87 | 0 | 700 | E1370 | E1370 | E1370 |  | RED BLANKET BRANCH | 50' I-BEAM SPAN | 1 | .5E 2S .7E OF WASHINGTON | 90.2 | 0 | 4 | 1 | 1 | 5 | 328.05 | 20 | D | 2 | 2 | 0 | 9 | 100 | 2010 | 5 | 0 | 1 | 20 | N | 0 | 0 | 1 | 2 | -1 | 22 | M | 3 | 2 | 49.9 | 20 | A | 0 | 0 | 0 | 0 | 2 | 7 | 7 | 6 | 7 | N | 6 | 5 | N | 5 | 7 | 8 | 1 | 47 | 1 | 28.2 | 1 | 26 | 1 | 18 | 160 | 2030 | 3.2187 | 0 | NR | NR | N | N | 9999 | 9999 | 9999 | N |  | 22787 | 0 | 0 | 0 | 0 | 0 | 0 | 0 | 8 | 0 | 0 | P | I | 0 |  | 44E1370N3100007 | 83.9003 | 0:02 | -97:27:49.5 | 0:02 | -097:27:49.50 | 2001 | 4000000 | 648925.4791 | 188307.9267 |  | <Collection> | <Collection>
46695874 | 302 | 1991 | 22798 | 44E1370N3100006 |  |  | 44 | 3 | 87 | 0 | 600 | E1370 | E1370 | E1370 |  | RED BLANKET CREEK | 61' I-BEAM SPAN, SK60LF | 1 | .5E 2S .6E OF WASHINGTON | 88.9 | 0 | 4 | 1 | 1 | 5 | 328.05 | 20 | D | 2 | 2 | 0 | 9 | 100 | 2010 | 5 | 30 | 1 | 20 | N | 0 | 0 | 1 | 2 | -1 | 24 | M | 3 | 2 | 61 | 20 | A | 0 | 0 | 0 | 0 | 2 | 6 | 7 | 6 | 6 | N | 6 | 5 | N | 5 | 7 | 8 | 1 | 46 | 1 | 32 | 1 | 25 | 1 | 17 | 160 | 2030 | 3.2186 | 0 | NR | NR | N | N | 9999 | 9999 | 9999 | N |  | 22798 | 0 | 0 | 0 | 0 | 0 | 0 | 0 | 8 | 0 | 0 | P | I | 0 |  | 44E1370N3100006 | 76.8015 | 0:02 | -97:27:54.93 | 0:02 | -097:27:54.93 | 2001 | 4000000 | 648787.8949 | 188307.4052 |  | <Collection> | <Collection>
46695875 | 302 | 1991 | 22832 | 44E1370N3050005 |  |  | 44 | 3 | 87 | 0 | 500 | E1370 | E1370 | E1370 |  | SANDY CREEK | 100' I-BEAM SPAN | 1 | 3W 1N .5W OF WOODY CHAPEL | 69.3 | 0 | 4 | 1 | 1 | 5 | 328.05 | 22 | D | 2 | 2 | 0 | 9 | 100 | 2010 | 0 | 0 | 1 | 22 | N | 0 | 0 | 1 | 2 | -1 | 24 | M | 3 | 2 | 100.1 | 22 | P | 0 | 0 | 0 | 0 | 2 | 6 | 6 | 6 | 7 | N | 4 | 5 | N | 2 | 7 | 8 | 1 | 26 | 1 | 16 | 1 | 18 | 1 | 10 | 160 | 2030 | 3.22 | 0 | 70707 | NR | N | N | 9999 | 9999 | 9999 | N |  | 22832 | 0 | 0 | 0 | 0 | 0 | 0 | 0 | 1 | 0 | 0 | P | I | 0 |  | 44E1370N3050005 | 85.7023 | 0:02 | -97:33:25.56 | 0:02 | -097:33:25.56 | 2001 | 4000000 | 640408.6517 | 188261.1989 |  | <Collection> | <Collection>
46695876 | 302 | 1985 | 23249 | 44N3090E1330003 |  |  | 44 | 3 | 87 | 0 | 300 | N3090 | N3090 | N3090 |  | WALNUT CREEK | 20' I-BEAM SPAN, SK60RF | 1 | 1N .5W .7N OF WASHINGTON | 91.1 | 0 | 4 | 1 | 1 | 5 | 328.05 | 27 | D | 2 | 2 | 0 | 9 | 100 | 2010 | 4 | 30 | 1 | 27 | N | 0 | 0 | 1 | 2 | -1 | 20 | M | 3 | 2 | 20 | 28 | A | 0 | 0 | 0 | 0 | 3 | 5 | 7 | 7 | 7 | N | 6 | 6 | N | 5 | 7 | 8 | 1 | 49.1 | 1 | 29 | 1 | 27 | 1 | 16 | 160 | 2030 | 3.22 | 0 | NR | NR | N | N | 9999 | 9999 | 9999 | N |  | 23249 | 0 | 0 | 0 | 0 | 0 | 0 | 0 | 6 | 0 | 0 | P | I | 0 |  | 44N3090E1330003 | 99.1891 | 0:05 | -97:29:40.15 | 0:05 | -097:29:40.15 | 2001 | 4000000 | 646090.5239 | 194320.3398 |  | <Collection> | <Collection>
46695878 | 302 | 1995 | 23999 | 44E1330N3070006 |  |  | 44 | 3 | 87 | 0 | 600 | E1330 | E1330 | E1330 |  | WALNUT CREEK TRIB. | 29' I-BEAMS ON SIDE w/ GRAVEL FILL | 1 | 2.5W2N.5E OF WASHINGTON | 42.1 | 1 | 4 | 1 | 1 | 5 | 328.05 | 19.6 | D | 2 | 2 | 0 | 9 | 100 | 2010 | 2 | 0 | 1 | 19.6 | N | 0 | 0 | 5 | 2 | -1 | 13 | M | 3 | 2 | 28.9 | 19.6 | E | 0 | 0 | 0 | 0 | 2 | 6 | 6 | 6 | 7 | N | 2 | 4 | N | 5 | 6 | 6 | 2 | 0 | 2 | 0 | 2 | 0 | 2 | 0 | 160 | 2030 | 3.22 | 0 | NR | NR | N | N | 9999 | 9999 | 9999 | N |  | 23999 | 0 | 0 | 0 | 0 | 0 | 0 | 0 | 8 | 0 | 0 | P | I | 0 |  | 44E1330N3070006 | 23.1906 | 0:05 | -97:31:24.27 | 0:05 | -097:31:24.27 | 2001 | 4000000 | 643451.4707 | 194742.8502 |  | <Collection> | <Collection>
46695879 | 302 | 1995 | 24000 | 44E1360N3000009 |  |  | 44 | 3 | 87 | 0 | 900 | E1360 | E1360 | E1360 |  | CREEK | 26' I-BEAMS ON SIDE w/ GRAVEL FILL | 1 | .5E 6.5S .9E OF BLANCHARD | 51.6 | 1 | 4 | 1 | 1 | 5 | 328.05 | 20 | D | 2 | 2 | 0 | 9 | 50 | 2010 | 2 | 0 | 1 | 20 | N | 0 | 0 | 5 | 2 | -1 | 13 | M | 3 | 2 | 25.9 | 20 | P | 0 | 0 | 0 | 0 | 2 | 6 | 6 | 4 | 6 | N | 4 | 5 | N | 3 | 6 | 8 | 1 | 33 | 1 | 20.1 | 1 | 19 | 1 | 11 | 80 | 2030 | 3.22 | 0 | 121212 | NR | N | N | 9999 | 9999 | 9999 | N |  | 24000 | 0 | 0 | 0 | 0 | 0 | 0 | 0 | 8 | 0 | 0 | P | I | 0 |  | 44E1360N3000009 | 67.0893 | 0:03 | -97:38:10.15 | 0:03 | -097:38:10.15 | 2001 | 4000000 | 633190.2353 | 189847.8111 |  | <Collection> | <Collection>
46695421 | 302 | 2000 | 26564 | 26E1260N2770009 |  |  | 26 | 7 | 51 | 0 | 0 | E1260 | EW1260 | E1260 |  | CREEK | 25' STEEL I BEAM SPAN | 1 | 8.5 S 5.6 W JCT US81 | 86 | 0 | 4 | 1 | 1 | 5 | 328.05 | 25.8 | D | 2 | 2 | 0 | 9 | 75 | 2010 | 5 | 0 | 1 | 25.8 | N | 0 | 0 | 1 | 2 | -1 | 24 | M | 3 | 2 | 25 | 26.3 | A | 0 | 0 | 0 | 0 | 2 | 7 | 5 | 5 | 6 | N | 5 | 6 | N | 5 | 7 | 8 | 1 | 98 | 1 | 70 | 1 | 66 | 1 | 40 | 120 | 2030 | 3.0578 | 3 | NR | 45 | N | N | N | N | N | N |  | 26564 | 0 | 0 | 0 | 0 | 0 | 0 | 0 | 1 | 0 | 0 | P | I | 0 |  | 26E1260N2770009 | 55.59 | 0:11 | -98:02:24.07 | 0:11 | -098:02:24.07 | 2001 | 4000000 | 596355.938 | 205865.2128 |  | <Collection> | <Collection>
46695422 | 302 | 2000 | 26565 | 26E1240N2970003 |  |  | 26 | 7 | 51 | 0 | 0 | E1240 | EW1240 | E1240 |  | CREEK | 25' STEEL I BEAM SPAN | 1 | 6.8E 5S JCT SH92 | 81 | 0 | 4 | 1 | 1 | 5 | 328.05 | 25.5 | D | 2 | 2 | 0 | 9 | 100 | 2010 | 5 | 0 | 1 | 25.5 | N | 0 | 0 | 1 | 2 | -1 | 28 | M | 3 | 2 | 25 | 26 | A | 0 | 0 | 0 | 0 | 2 | 7 | 5 | 5 | 6 | N | 5 | 6 | N | 5 | 7 | 8 | 1 | 87.9 | 1 | 53 | 1 | 50 | 1 | 30 | 160 | 2030 | 0.32187 | 3 | [9 empty] | 26565 | 0 | 0 | 0 | 0 | 0 | 0 | 0 | 6 | 0 | 0 | P | I | 0 |  | 26E1240N2970003 | 59.542 | 0:13 | -97:42:08.37 | 0:13 | -097:42:08.37 | 2001 | 4000000 | 627096.0605 | 209127.6377 |  | <Collection> | <Collection> | bar: RN to N
46695425 | 302 | 2002 | 27256 | 26N2770E1440001 |  |  | 26 | 7 | 51 | 0 | 100 | N2770 | N2770 | N2770 |  | BILLS CREEK | 77' I-BEAM SPAN | 1 | .6S US277 & 6W US81 | 85.8 | 0 | 4 | 1 | 1 | 5 | 328.05 | 26 | D | 2 | 2 | 0 | 9 | 75 | 2010 | 5 | 0 | 1 | 26 | N | 0 | 0 | 1 | 2 | -1 | 24 | M | 3 | 2 | 77 | 26.7 | A | 0 | 0 | 0 | 0 | 2 | 7 | 6 | 6 | 6 | N | 6 | 6 | N | 5 | 7 | 8 | 1 | 40 | 1 | 24 | 1 | 30 | 1 | 18 | 120 | 2030 | 3.0578 | 3 | [9 empty] | 27256 | 0 | 0 | 0 | 0 | 0 | 0 | 0 | 1 | 0 | 0 | P | I | 0 |  | 26N2770E1440001 | 74.8258 | 0:56 | -98:03:28.94 | 0:56 | -098:03:28.94 | 2001 | 4000000 | 594697.9406 | 176617.8774 |  | <Collection> | <Collection> | bar: RN to N
46695428 | 302 | 2004 | 27870 | 26E1230N2850001 |  |  | 26 | 7 | 51 | 0 | 100 | E1230 | E1230 | E1230 |  | CREEK | 20' STEEL I BEAM SPAN | 1 | 3N 2.1E OF POCASSET | 92 | 0 | 4 | 1 | 1 | 5 | 328.05 | 25.6 | D | 2 | 2 | 0 | 9 | 100 | 2010 | 5 | 0 | 1 | 25.6 | N | 0 | 0 | 1 | 2 | -1 | 28 | M | 3 | 2 | 20 | 26.2 | A | 0 | 0 | 0 | 0 | 2 | 7 | 6 | 6 | 6 | N | 6 | 6 | N | 5 | 6 | 6 | 1 | 91 | 1 | 55 | 1 | 51 | 1 | 30 | 160 | 2030 | 4.989 | 3 | [9 empty] | 27870 | 0 | 0 | 0 | 0 | 0 | 0 | 0 | 1 | 0 | 0 | P | I | 0 |  | 26E1230N2850001 | 68.0019 | 0:14 | -97:55:02.7 | 0:14 | -097:55:02.697 | 2001 | 4000000 | 607515.8621 | 210673.8111 |  | <Collection> | <Collection> | bar: RN to N
46695429 | 302 | 2004 | 27871 | 26N2810E1220009 |  |  | 26 | 7 | 51 | 0 | 900 | N2810 | N2810 | N2810 |  | CREEK | 20' STEEL I BEAM SPAN | 1 | 2.5N 2W OF POCASSET | 92 | 0 | 4 | 1 | 1 | 5 | 328.05 | 25.5 | D | 2 | 2 | 0 | 9 | 100 | 2010 | 5 | 0 | 1 | 25.5 | N | 0 | 0 | 1 | 2 | -1 | 30 | M | 3 | 2 | 20 | 26.1 | P | 0 | 0 | 0 | 0 | 2 | 7 | 6 | 6 | 6 | N | 6 | 6 | N | 5 | 6 | 6 | 1 | 75.9 | 1 | 45 | 1 | 42 | 1 | 25 | 160 | 2030 | 4.989 | 3 | 202020 | N | N | N | N | N | N | N |  | 27871 | 0 | 0 | 0 | 0 | 0 | 0 | 0 | 1 | 0 | 0 | P | I | 0 |  | 26N2810E1220009 | 67.2904 | 0:14 | -97:59:19.89 | 0:14 | -097:59:19.89 | 2001 | 4000000 | 601014.0254 | 210723.0918 |  | <Collection> | <Collection>
46695577 | 302 | 1952 | 12730 | 37E0840N2920004 |  |  | 37 | 4 | 73 | 0 | 400 | E0840 | _ | E0840 |  | CREEK | 31' I-BEAM SPAN | 1 | 5N & 10E OF OKARCHE | 83 | 0 | 4 | 1 | 1 | 5 | 328.05 | 16 | D | 2 | 2 | 0 | 9 | 25 | 2010 | 0 | 0 | 1 | 23.6 | N | 327.75 | 327.75 | 1 | 2 | -1 | 22 | M | 3 | 2 | 30.6 | 24 | A | 0 | 0 | 0 | 0 | 3 | 8 | 5 | 7 | 5 | N | 5 | 5 | N | 5 | 4 | 8 | 2 | 64 | 2 | 38 | 2 | 41 | 2 | 24 | 40 | 2030 | 3.2187 | 0 | NR | NR | M | N | 9999 | 9999 | 9999 | N |  | 12730 | 0 | 0 | 0 | 0 | 0 | 0 | 0 | 1 | 0 | 0 | P | I | 0 |  | 37E0840N2920004 | 80.0114 | 0:48 | -97:47:34.28 | 0:48 | -097:47:34.2832 | 2001 | 4000000 | 618720.9569 | 273450.2187 |  | <Collection> | <Collection>
46695584 | 302 | 2010 | 1381 | 26N2800E1140005 |  |  | 26 | 7 | 51 | 0 | 500 | N2800 | N2800 | N2800 |  | CREEK | 25' - I-BEAM SPAN | 1 | 3. N 3.5 W OF MINCO | 91 | 0 | 4 | 1 | 1 | 5 | 328.05 | 23.5 | D | 2 | 2 | 0 | 9 | 50 | 2010 | 5 | 0 | 1 | 23.5 | N | 0 | 0 | 1 | 2 | -1 | 26 | M | 3 | 2 | 25 | 24 | A | 0 | 0 | 0 | 0 | 2 | 7 | 7 | 7 | 7 | N | 7 | 5 | N | 5 | 8 | 8 | 2 | 60.5 | 2 | 36.3 | 2 | 34.1 | 2 | 20.5 | 80 | 2030 | 5 | 3 | [9 empty] | 1381 | 0 | 0 | 0 | 0 | 0 | 0 | 0 | 1 | 0 | 0 | P | I | 0 |  | 26N2800E1140005 | 83.4205 | 0:21 | -98:00:28.59 | 0:21 | -098:00:28.59 | 2001 | 4000000 | 599278.292 | 224297.5102 |  | <Collection> | <Collection> | bar: RN to N
46695883 | 302 | 1993 | 24561 | 44N3110E1360004 |  |  | 44 | 3 | 87 | 0 | 400 | N3110 | N3110 | N3110 |  | RED BLANKET CREEK | 80' I-BEAM SPAN, SK55LF | 1 | .5E1S1E.4E OF WASHINGTON | 43.5 | 1 | 4 | 1 | 1 | 5 | 328.05 | 22 | D | 2 | 2 | 0 | 9 | 100 | 2010 | 0 | 35 | 1 | 22 | N | 0 | 0 | 1 | 2 | -1 | 24 | M | 3 | 2 | 80.1 | 24 | P | 0 | 0 | 0 | 0 | 2 | 6 | 5 | 4 | 7 | N | 4 | 5 | N | 0 | 7 | 8 | 1 | 21.1 | 1 | 14 | 1 | 12 | 1 | 8 | 160 | 2030 | 3.2187 | 0 | 121212 | NR | N | N | 9999 | 9999 | 9999 | N |  | 24561 | 0 | 0 | 0 | 0 | 0 | 0 | 0 | 1 | 0 | 0 | P | I | 0 |  | 44N3110E1360004 | 52.0057 | 0:02 | -97:27:33 | 0:02 | -097:27:33.00 | 2001 | 4000000 | 649339.1492 | 189127.8799 |  | <Collection> | <Collection>
46695433 | 302 | 2006 | 28270 | 26E1170N2840002 |  |  | 26 | 7 | 51 | 0 | 200 | E1170 | E1170 | E1170 |  | BUGGY CREEK | 55' - 53' STEEL I BEAM SPANS | 1 | .9E .5N JCT U.S. 81/S.H. | 92 | 0 | 4 | 1 | 1 | 5 | 328.05 | 26.3 | D | 2 | 2 | 0 | 7 | 100 | 2010 | 5 | 0 | 2 | 26.3 | N | 0 | 0 | 1 | 2 | -1 | 32.8 | M | 3 | 2 | 108.2 | 26.9 | A | 0 | 0 | 0 | 0 | 2 | 7 | 7 | 7 | 6 | N | 7 | 6 | N | 5 | 8 | 8 | 1 | 64 | 1 | 38 | 1 | 51 | 1 | 30 | 160 | 2030 | 3.2186 | 3 | NR | 35 | N | N | N | N | N | N |  | 28270 | 0 | 0 | 0 | 0 | 0 | 0 | 0 | 1 | 0 | 0 | P | I | 0 |  |  | 99.4338 | 0:19 | -97:55:57.83 | 0:19 | -097:55:57.831 | 2001 | 4000000 | 606115.5707 | 220349.4757 |  | <Collection> | <Collection>
46695434 | 302 | 2006 | 28687 | 26N2750E1150009 |  |  | 26 | 7 | 51 | 0 | 900 | N2750 | N2750 | N2750 |  | CREEK | 28' STEEL I-BEAM SPAN | 1 | 2E 1N S.H. 152/S.H. 37 | 96.3 | 0 | 4 | 1 | 1 | 5 | 328.05 | 26.6 | D | 2 | 2 | 0 | 9 | 100 | 2010 | 5 | 0 | 1 | 26.6 | N | 327.75 | 327.75 | 1 | 2 | -1 | 28 | M | 3 | 2 | 27.5 | 26.6 | A | 0 | 0 | 0 | 0 | 3 | 7 | 7 | 7 | 6 | N | 7 | 6 | N | 5 | 7 | 8 | 1 | 56.3 | 1 | 33.8 | 1 | 34.7 | 1 | 20.8 | 160 | 2030 | 4.989 | 3 | NR | 45 | N | N | N | N | N | N |  | 28687 | 0 | 0 | 0 | 0 | 0 | 0 | 0 | 1 | 0 | 0 | P | I | 0 |  |  | 93.2009 | 0:20 | -98:05:44.18 | 0:20 | -098:05:44.18 | 2001 | 4000000 | 591310.0206 | 222185.2576 |  | <Collection> | <Collection>
46695437 | 302 | 1975 | 18830 | 25E1570N3280008 |  |  | 25 | 3 | 49 | 0 | 3700 | 2526C | 2526C_ | 2526C |  | WOLF CREEK | 28' I-BEAM SPAN | 1 | 4.3 MI E PAULSVALLEY | 85.6 | 0 | 4 | 1 | 1 | 5 | 328.05 | 24 | D | 2 | 2 | 0 | 7 | 475 | 2010 | 4 | 0 | 1 | 24 | N | 327.75 | 327.75 | 1 | 2 | -1 | 24 | M | 3 | 2 | 28 | 24 | P | 0 | 0 | 0 | 0 | 2 | 6 | 6 | 8 | 7 | N | 6 | 4 | N | 5 | 8 | 8 | 1 | 59 | 1 | 35.1 | 1 | 35.1 | 1 | 21.1 | 760 | 2030 | 9.6561 | 1 | 111111 | 45 | N | N | N | N | N | N |  | 18830 | 0 | 0 | 0 | 0 | 0 | 0 | 0 | 6 | 0 | 0 | P | I | 0 |  | 25E1570N3280008 | 79.5391 | 0:44 | -97:08:49.95 | 0:44 | -097:08:49.95 | 2001 | 4000000 | 678082.9208 | 156213.3979 |  | <Collection> | <Collection>
46695438 | 302 | 1975 | 18987 | 25E1630N3130007 |  |  | 25 | 3 | 49 | 0 | 700 | E1630 | E1630_ | E1630 |  | ROCK CREEK | 50' WFBM SPAN | 1 | 2. N .8 W ELMORE CITY | 92.1 | 0 | 4 | 1 | 1 | 5 | 328.05 | 19 | D | 2 | 2 | 0 | 9 | 100 | 2010 | 0 | 0 | 1 | 20 | N | 327.75 | 327.75 | 5 | 2 | -1 | 16 | M | 3 | 2 | 50 | 20 | P | 0 | 0 | 0 | 0 | 2 | 7 | 6 | 7 | 5 | N | 6 | 5 | N | 4 | 7 | 8 | 1 | 38 | 1 | 30 | 1 | 21.1 | 1 | 17 | 160 | 2030 | 3.2187 | 1 | 151515 | NR | N | N | 9999 | 9999 | 9999 | N |  | 18987 | 0 | 0 | 0 | 0 | 0 | 0 | 0 | 6 | 0 | 0 | P | I | 0 |  | 25E1630N3130007 | 78.365 | 0:39 | -97:24:47.65 | 0:39 | -097:24:47.65 | 2001 | 4000000 | 653782.1812 | 146436.0792 |  | <Collection> | <Collection>
46695440 | 302 | 1979 | 19586 | 25E1680N3220009 |  |  | 25 | 3 | 49 | 0 | 15950 | 2544C | 2544C_ | 2544C |  | CREEK | 57' I-BEAM SPAN | 1 | 5.9 MI E KATIE | 95 | 0 | 4 | 1 | 1 | 5 | 328.05 | 20 | D | 2 | 2 | 0 | 7 | 100 | 2010 | 1 | 0 | 1 | 20 | N | 327.75 | 327.75 | 5 | 2 | -1 | 18 | M | 3 | 2 | 56.5 | 20 | A | 0 | 0 | 0 | 0 | 2 | 5 | 7 | 7 | 6 | N | 7 | 5 | N | 5 | 6 | 8 | 1 | 49.1 | 1 | 36 | 1 | 27 | 1 | 20 | 160 | 2030 | 6.4374 | 2 | [9 empty] | 19586 | 0 | 0 | 0 | 0 | 0 | 0 | 0 | 6 | 0 | 0 | P | I | 0 |  | 25E1680N3220009 | 78.038 | 0:35 | -97:14:51.44 | 0:35 | -097:14:51.44 | 2001 | 4000000 | 669023.0896 | 138481.8838 |  | <Collection> | <Collection> | bar: RN to N
46695587 | 302 | 1992 | 2266 | 26E1250N2890008 |  |  | 26 | 7 | 51 | 0 | 1350 | 2606C | EW1250 | 2606C |  | BITTER CREEK | 49' STEEL I BEAM SPAN Sk 30 LF | 1 | .5 N 6.8 E OF POCASSET | 87.8 | 0 | 4 | 1 | 1 | 5 | 328.05 | 24.5 | D | 2 | 2 | 0 | 7 | 213 | 2010 | 4 | 30 | 1 | 24.5 | N | 0 | 0 | 1 | 2 | -1 | 28 | M | 3 | 2 | 49 | 26.1 | A | 0 | 0 | 0 | 0 | 2 | 7 | 6 | 6 | 5 | N | 6 | 5 | N | 5 | 7 | 8 | 1 | 59 | 1 | 35.1 | 1 | 45 | 1 | 27 | 341 | 2030 | 6 | 3 | NR | 45 | N | N | N | N | N | N |  | 2266 | 0 | 0 | 0 | 0 | 0 | 0 | 0 | 6 | 0 | 0 | P | I | 0 |  | 26E1250N2890008 | 75.8338 | 0:12 | -97:49:58.36 | 0:12 | -097:49:58.36 | 2001 | 4000000 | 615215.121 | 207488.6495 |  | <Collection> | <Collection>
46695590 | 302 | 1992 | 2779 | 26E1450N2800006 |  |  | 26 | 7 | 51 | 0 | 600 | E1450 | E1450 | E1450 |  | LATHERAN CREEK | 45' STEEL I-BEAM SPAN | 1 | 2. N .6 W OF FARWELL 7 | 63.4 | 0 | 4 | 1 | 1 | 5 | 328.05 | 25.5 | D | 2 | 2 | 0 | 9 | 100 | 2010 | 2 | 0 | 1 | 25.5 | N | 0 | 0 | 1 | 2 | -1 | 31.5 | M | 3 | 2 | 45 | 26.1 | A | 0 | 0 | 0 | 0 | 2 | 7 | 6 | 5 | 5 | N | 5 | 6 | N | 5 | 8 | 8 | 1 | 34 | 1 | 20 | 1 | 25 | 1 | 15 | 160 | 2030 | 5 | 3 | [9 empty] | 2779 | 0 | 0 | 0 | 0 | 0 | 0 | 0 | 1 | 0 | 0 | P | I | 0 |  | 26E1450N2800006 | 66.3274 | 0:55 | -97:59:43.44 | 0:55 | -097:59:43.44 | 2001 | 4000000 | 600420.2894 | 175241.8388 |  | <Collection> | <Collection> | bar: RN to N
46695900 | 302 | 2002 | 25443 | 1406 1338 X | 1406 0000 | 13.38 | 14 | 3 | 27 | 6 | 13380 | 35 | I-35 | I-35 |  | 89TH ST. UNDER | 73'-70'-73' I-BEAM S | 1 | 1.4 MI N OLD US77 | 94 | 2 | 1 | 1 | 1 | 1 | 328.05 | 55.6 | A | 1 | 1 | 1 | 11 | 119200 | 2010 | 5 | 0 | 3 | 111.25 | H | 0 | 0 | 1 | 6 | -1 | 72 | M | 3 | 2 | 216.5 | 116 | A | 1 | 1 | 1 | 1 | 2 | 7 | 8 | 8 | N | N | 8 | 9 | 2 | 5 | N | 8 | 1 | 60.8 | 1 | 36.5 | 1 | 33.8 | 1 | 20.3 | 190720 | 2030 | 0 | 3 | NR | NR | N | N | 1609 | 1801 | 1700 | Y |  | 25443 | N | 0 | 0 | 0 | 3 | 2 | 1 | 1 | 0 | 0 | P | I | 1 |  | 1406 1338 X | 76.0203 | 0:23 | -97:29:42.68 | 0:23 | -097:29:42.68 | 2001 | 4000000 | 645860.6123 | 226875.8877 |  | <Collection> | <Collection>
46695441 | 302 | 1980 | 19697 | 25E1630N3270000 |  |  | 25 | 3 | 49 | 0 | 0 | E1630 | E1630_ | E1630 |  | CREEK | 37' WFBM | 1 | .6 N .4 W OF WYNNEWOOD | 79.2 | 0 | 4 | 1 | 1 | 5 | 328.05 | 24 | D | 2 | 2 | 0 | 9 | 100 | 2010 | 2 | 0 | 1 | 23.2 | N | 327.75 | 327.75 | 1 | 2 | -1 | 24 | M | 3 | 2 | 37 | 23.9 | A | 0 | 0 | 0 | 0 | 2 | 6 | 6 | 8 | 7 | N | 5 | 5 | N | 5 | 7 | 8 | 1 | 36 | 1 | 21.1 | 1 | 24 | 1 | 17 | 160 | 2030 | 5.6327 | 2 | [9 empty] | 19697 | 0 | 0 | 0 | 0 | 0 | 8 | 8 | 1 | 0 | 0 | P | I | 0 |  | 25E1630N3270000 | 68.7472 | 0:39 | -97:10:39.14 | 0:39 | -097:10:39.14 | 2001 | 4000000 | 675385.76 | 146558.273 |  | <Collection> | <Collection> | bar: RN to N
46695442 | 302 | 1980 | 19712 | 25N3360E1530007 |  |  | 25 | 3 | 49 | 0 | 700 | N3360 | N3360_ | N3360, |  | KEEL SANDY CREEK | 42' I-BM & WF BM SPAN | 1 | 3.3 W .7 S OF STRATFORD | 51 | 1 | 4 | 1 | 1 | 5 | 328.05 | 24 | D | 2 | 2 | 0 | 9 | 100 | 2010 | 0 | 10 | 1 | 23.5 | N | 327.75 | 327.75 | 1 | 2 | -1 | 22 | M | 3 | 2 | 42 | 24.1 | P | 0 | 0 | 0 | 0 | 2 | 6 | 6 | 8 | 7 | N | 2 | 5 | N | 0 | 8 | 8 | 1 | 14 | 1 | 8 | 1 | 10 | 1 | 6.1 | 160 | 2030 | 3.2187 | 2 | 101010 | NR | N | N | N | N | N | N |  | 19712 | 0 | 0 | 0 | 0 | 0 | 0 | 0 | 1 | 0 | 0 | P | I | 0 |  | 25N3360E1530007 | 65.8161 | 0:47 | -97:01:13.39 | 0:47 | -097:01:13.39 | 2001 | 4000000 | 689640.9682 | 161744.9005 |  | <Collection> | <Collection>
46695443 | 302 | 1980 | 19746 | 25E1630N3110001 |  |  | 25 | 3 | 49 | 0 | 100 | E1630 | E1630_ | E1630 |  | WEST ROCK CREEK | 51' WFBM SPAN | 1 | 3.4 W 2. E ELMORE CITY | 94 | 0 | 4 | 1 | 1 | 5 | 328.05 | 18 | D | 2 | 2 | 0 | 9 | 100 | 2010 | 0 | 0 | 1 | 18 | N | 327.75 | 327.75 | 5 | 2 | -1 | 16 | M | 3 | 2 | 51 | 19 | P | 0 | 0 | 0 | 0 | 3 | 7 | 7 | 7 | 6 | N | 7 | 4 | N | 5 | 5 | 7 | 1 | 56 | 1 | 36 | 1 | 31 | 1 | 25 | 160 | 2030 | 6.4374 | 0 | 222222 | NR | N | N | N | N | N | N |  | 19746 | 0 | 0 | 0 | 0 | 0 | 0 | 0 | 6 | 0 | 0 | P | I | 0 |  | 25E1630N3110001 | 73.437 | 0:39 | -97:27:21 | 0:39 | -097:27:21.00 | 2001 | 4000000 | 649877.8061 | 146417.2423 |  | <Collection> | <Collection>
46695444 | 302 | 1980 | 19750 | 25N3280E1600005 |  |  | 25 | 3 | 49 | 0 | 500 | N3280 | N3280_ | N3280 |  | NEGRO SANDY CREEK | 2-29' I-BEAM WFBM SPANS | 1 | 3. N .5 E WYNNEWOOD | 95.8 | 0 | 4 | 1 | 1 | 5 | 328.05 | 24 | D | 2 | 2 | 0 | 9 | 100 | 2010 | 4 | 0 | 2 | 23.5 | N | 327.75 | 327.75 | 1 | 2 | -1 | 18 | M | 3 | 2 | 58 | 24 | A | 0 | 0 | 0 | 0 | 2 | 6 | 6 | 7 | 6 | N | 6 | 5 | N | 5 | 8 | 8 | 1 | 60 | 1 | 35.1 | 1 | 35.1 | 1 | 21.1 | 160 | 2030 | 1.6093 | 1 | [9 empty] | 19750 | 0 | 0 | 0 | 0 | 0 | 8 | 8 | 6 | 0 | 0 | P | I | 0 |  | 25N3280E1600005 | 80.9964 | 0:41 | -97:09:36.52 | 0:41 | -097:09:36.52 | 2001 | 4000000 | 676945.8346 | 150618.4456 |  | <Collection> | <Collection> | bar: RN to N
46695445 | 302 | 1981 | 19916 | 25N3360E1590001 |  |  | 25 | 3 | 49 | 0 | 100 | N3360 | N3360_ | IRR N3360 |  | SANDY CREEK | 42'WF-BEAM SPAN | 1 | 6.1 S 3.3 W STRATFORD | 91.9 | 0 | 4 | 1 | 1 | 5 | 328.05 | 24 | D | 2 | 2 | 0 | 9 | 100 | 2010 | 4 | 0 | 1 | 23.3 | N | 327.75 | 327.75 | 1 | 2 | -1 | 20 | M | 3 | 2 | 42 | 24 | A | 0 | 0 | 0 | 0 | 2 | 6 | 6 | 7 | 6 | N | 6 | 5 | N | 5 | 4 | 8 | 1 | 54 | 1 | 32 | 1 | 37 | 1 | 23 | 160 | 2030 | 3.2187 | 0 | [9 empty] | 19916 | 0 | 0 | 0 | 0 | 0 | 0 | 0 | 8 | 0 | 0 | P | I | 0 |  | 25N3360E1590001 | 72.7303 | 0:42 | -97:01:13.56 | 0:42 | -097:01:13.56 | 2001 | 4000000 | 689725.1214 | 152795.2382 |  | <Collection> | <Collection> | bar: RN to N
46695447 | 302 | 1981 | 19928 | 25E1640N3270008 |  |  | 25 | 3 | 49 | 0 | 800 | E1640 | E1640(SCHMID ST.)_ | E1640 (SCHMID ST.) |  | CREEK | 38' WF-BEAM SPAN | 1 | 0.2 E. OF CARR ST. | 74.6 | 0 | 5 | 1 | 1 | 5 | 328.05 | 24 | D | 4 | 4 | 0 | 9 | 500 | 2010 | 2 | 0 | 1 | 23.5 | N | 327.75 | 327.75 | 1 | 2 | -1 | 22 | M | 3 | 2 | 41 | 24 | A | 0 | 0 | 0 | 0 | 1 | 8 | 7 | 8 | 7 | N | 6 | 4 | N | 5 | 8 | 8 | 1 | 41 | 1 | 25 | 1 | 29 | 1 | 17 | 800 | 2030 | 0.80467 | 0 | NR | 25 | N | N | N | N | N | N |  | 19928 | 0 | 0 | 0 | 0 | 0 | 8 | 8 | 1 | 0 | 0 | P | I | 0 |  | 25E1640N3270008 | 69.5194 | 0:38 | -97:09:36.99 | 0:38 | -097:09:36.99 | 2001 | 4000000 | 676981.0876 | 145040.9295 |  | <Collection> | <Collection>
46695600 | 302 | 1987 | 21578 | 30E0020N1880004 |  |  | 30 | 6 | 59 | 0 | 400 | E0020 | E0020 | E0020 |  | CREEK | 2-35' I-BEAM SPANS | 1 | 2.3E 1N .4E OF WILLARD | 87 | 0 | 4 | 1 | 1 | 5 | 328.05 | 26.25 | D | 2 | 2 | 0 | 9 | 45 | 2010 | 4 | 0 | 2 | 26.57 | N | 0 | 0 | 1 | 2 | -1 | 22.97 | M | 3 | 2 | 69.88 | 28.21 | A | 1 | 0 | 0 | 0 | 7 | 7 | 5 | 6 | 7 | N | 5 | 6 | N | 5 | 8 | 8 | 1 | 103 | 1 | 61.9 | 1 | 69 | 1 | 41 | 72 | 2030 | 3.22 | 3 | NR | NR | N00 | N | 9999 | 9999 | 9999 | N |  | 21578 | 0 | 0 | 0 | 0 | 0 | 0 | 0 | 8 | 0 | 0 | P | I | 0 |  | 30E0020N1880004 | 56.7765 | 0:59 | -99:40:26.39 | 0:59 | -099:40:26.39 | 2001 | 4000000 | 450944.9285 | 406605.2257 |  | <Collection> | <Collection>
46694836 | 302 | 1950 | 11907 | 67E1229N3560002 |  |  | 67 | 3 | 133 | 0 | 200 | E1229 | EW1229 | E1229 |  | CREEK | 36' STEEL I BEAM SPAN | 1 | .6 N & .2 E OF SEMINOLE | 81.1 | 0 | 4 | 1 | 5 | 5 | 328.05 | 26 | D | 4 | 2 | 0 | 9 | 200 | 2010 | 5 | 0 | 1 | 26 | N | 0 | 0 | 1 | 2 | -1 | 26 | M | 3 | 2 | 36 | 30.3 | A | 0 | 0 | 0 | 0 | 2 | 6 | 6 | 5 | 3 | N | 5 | 5 | N | 5 | 5 | 8 | 1 | 53 | 1 | 31 | 1 | 35.1 | 1 | 21.1 | 320 | 2030 | 1 | 1 | NR | 20 | N | N | N | N | N | N |  | 11907 | 0 | 0 | 0 | 0 | 0 | 0 | 0 | 1 | 1.311 | 0 | P | I | 0 |  | 67E1229N3560002 | 71.7062 | 0:14 | -96:40:04.81 | 0:14 | -096:40:04.81 | 2001 | 4000000 | 721218.5552 | 211677.7795 |  | <Collection> | <Collection>
46694837 | 302 | 1950 | 11910 | 67E1120N3590006 |  |  | 67 | 3 | 133 | 0 | 600 | E1120 | EW1120 | E1120 |  | CREEK | 30' STEEL I BEAM SPAN REPLACED W/10' X 50' TEMP STEEL PIPE. | 1 | 3 N & 3.6 E OF LITTLE | 19.2 | 1 | 4 | 1 | 1 | 5 | 328.05 | 16 | D | 2 | 2 | 0 | 9 | 100 | 2010 | 5 | 0 | 1 | 16 | N | 0 | 0 | 8 | 1 | -1 | 20 | M | 3 | 2 | 30 | 16 | E | 0 | 0 | 0 | 0 | 4 | 2 | 3 | 2 | 5 | N | 2 | 3 | N | 5 | 5 | 6 | 2 | 0 | 2 | 0 | 2 | 0 | 2 | 0 | 160 | 2030 | 3.2187 | 0 | [9 empty] | 11910 | 0 | 0 | 0 | 0 | 0 | 0 | 0 | 8 | 0 | 0 | P | I | 0 |  | 67E1120N3590006 | 0 | 0:23 | -96:36:29.51 | 0:23 | -096:36:29.51 | 2001 | 4000000 | 726415.8989 | 229195.647 |  | <Collection> | <Collection> | bar: RN to N
46694839 | 302 | 1964 | 15926 | 67E1120N3550002 |  |  | 67 | 3 | 133 | 0 | 200 | E1120 | EW1120 | E1120 |  | CREEK | 31' STEEL I BEAM SPAN REPLACED W/10' X 40' TEMP STEEL PIPE | 1 | 3 N & .8 W OF LITTLE | 28.9 | 1 | 4 | 1 | 1 | 5 | 328.05 | 20 | D | 2 | 2 | 0 | 9 | 100 | 2010 | 5 | 0 | 1 | 20 | N | 0 | 0 | 8 | 1 | -1 | 26 | M | 3 | 2 | 30.8 | 20 | E | 0 | 0 | 0 | 0 | 4 | 2 | 3 | 2 | 5 | N | 2 | 5 | N | 5 | 5 | 6 | 2 | 0 | 2 | 0 | 2 | 0 | 2 | 0 | 160 | 2030 | 3.2187 | 1 | NR | 35 | N | N | N | N | N | N |  | 15926 | 0 | 0 | 0 | 0 | 0 | 0 | 0 | 7 | 0 | 0 | P | I | 0 |  | 67E1120N3550002 | 0 | 0:23 | -96:41:03.67 | 0:23 | -096:41:03.67 | 2001 | 4000000 | 719498.9942 | 229113.1495 |  | <Collection> | <Collection>
46694841 | 302 | 1965 | 16228 | 67N3520E1130004 |  |  | 67 | 3 | 133 | 0 | 400 | N3520 | NS3520 | N3520 |  | CREEK | 2-14' STEEL I BEAM SPANS REPLACED W/2-7' X 40' TEMP CGMP's | 1 | 1.6 N & 4 W OF LITTLE | 27.9 | 1 | 4 | 1 | 1 | 5 | 328.05 | 20 | D | 2 | 2 | 0 | 9 | 100 | 2010 | 5 | 0 | 2 | 20 | N | 0 | 0 | 8 | 1 | -1 | 24 | M | 3 | 2 | 28 | 20 | E | 0 | 0 | 0 | 0 | 4 | 2 | 2 | 2 | 5 | N | 2 | 5 | N | 5 | 4 | 6 | 2 | 0 | 2 | 0 | 2 | 0 | 2 | 0 | 160 | 2030 | 3.2187 | 0 | [9 empty] | 16228 | 0 | 0 | 0 | 0 | 0 | 0 | 0 | 8 | 0 | 0 | P | I | 0 |  | 67N3520E1130004 | 0 | 0:22 | -96:44:30.08 | 0:22 | -096:44:30.08 | 2001 | 4000000 | 714317.8269 | 226972.3042 |  | <Collection> | <Collection> | bar: RN to N
46694842 | 302 | 1965 | 16335 | 67E1110N3520009 |  |  | 67 | 3 | 133 | 0 | 900 | E1110 | EW1110 | E1110 |  | CREEK | 36' STEEL I BEAM SPAN W/TIMBER DECK | 1 | 4 N & 3.1 W OF LITTLE | 33.8 | 1 | 4 | 1 | 1 | 5 | 328.05 | 20 | D | 2 | 2 | 0 | 9 | 100 | 2010 | 5 | 0 | 1 | 20 | N | 0 | 0 | 8 | 1 | -1 | 24 | M | 3 | 2 | 36 | 20 | P | 0 | 0 | 0 | 0 | 3 | 6 | 6 | 5 | 5 | N | 2 | 5 | N | 0 | 5 | 6 | 1 | 7.1 | 1 | 4 | 1 | 4 | 1 | 2 | 160 | 2030 | 9.6561 | 0 | 40404 | NR | N | N | N | N | N | N |  | 16335 | 0 | 0 | 0 | 0 | 0 | 0 | 0 | 7 | 0 | 0 | P | I | 0 |  | 67E1110N3520009 | 44.1877 | 0:24 | -96:43:28.39 | 0:24 | -096:43:28.39 | 2001 | 4000000 | 715827.2246 | 230669.6982 |  | <Collection> | <Collection>
46694843 | 302 | 1965 | 16385 | 67E1240N3540002 |  |  | 67 | 3 | 133 | 0 | 200 | E1240 | EW1240 | E1240 |  | CREEK | 2-20' STEEL I BEAM SPANS W/TIMBER DECK | 1 | .5 S & 1.8 W OF SEMINOLE | 37.9 | 1 | 4 | 1 | 1 | 5 | 328.05 | 24 | D | 2 | 2 | 0 | 9 | 200 | 2010 | 5 | 0 | 2 | 24 | N | 0 | 0 | 8 | 1 | -1 | 26 | M | 3 | 2 | 40 | 24 | P | 0 | 0 | 0 | 0 | 3 | 5 | 5 | 5 | 6 | N | 2 | 5 | N | 0 | 5 | 8 | 1 | 8 | 1 | 4 | 1 | 4 | 1 | 2 | 320 | 2030 | 3.2187 | 0 | 40404 | NR | N | N | N | N | N | N |  | 16385 | 0 | 0 | 0 | 0 | 0 | 0 | 0 | 7 | 0 | 0 | P | I | 0 |  | 67E1240N3540002 | 61.8477 | 0:13 | -96:42:13.46 | 0:13 | -096:42:13.46 | 2001 | 4000000 | 717990.9416 | 209772.3426 |  | <Collection> | <Collection>
46694844 | 302 | 2002 | 27066 | 60E0590N3500000 |  |  | 60 | 4 | 119 | 0 | 0 | E0590 | _E 0590 | AIRPORT RD.(E0590) |  | CREEK | 20' I-BEAM SPAN | 1 | AIRPORT RD\TMOONS INTR | 96 | 0 | 4 | 1 | 1 | 5 | 328.05 | 25.4 | D | 2 | 2 | 0 | 9 | 25 | 2010 | 0 | 0 | 1 | 25.4 | N | 0 | 0 | 1 | 2 | -1 | 19.7 | M | 3 | 2 | 20.1 | 26 | A | 0 | 0 | 0 | 0 | 2 | 7 | 6 | 6 | 6 | N | 6 | 6 | N | 5 | 5 | 8 | 1 | 67 | 1 | 36 | 1 | 37 | 1 | 22 | 40 | 2030 | 12.8748 | 2 | NR | NR | N | N | 9999 | 9999 | 9999 | N |  | 27066 | 0 | 0 | 0 | 0 | 0 | 0 | 0 | 1 | 0 | 0 | P | I | 0 |  | 60E0590N3500000 | 52.2455 | 0:10 | -96:45:58.84 | 0:10 | -096:45:58.84 | 2001 | 4000000 | 710992.2487 | 314173.5393 |  | <Collection> | <Collection>
46694995 | 302 | 2010 | 29684 | 20E0860N2260001 |  |  | 20 | 5 | 39 | 0 | 100 | E0860 | E0860 | E0860 |  | HORSE CREEK | 50' I-BEAM SPAN | 1 | 0.1 E. & 1.0 N. OF SUNSET | 98 | 0 | 4 | 1 | 1 | 5 | 328.05 | 24.66 | D | 2 | 2 | 0 | 9 | 50 | 2010 | 5 | 0 | 1 | 24.66 | N | 0 | 0 | 1 | 2 | -1 | 20 | M | 3 | 2 | 50 | 25 | A | 1 | 0 | 0 | 0 | 2 | 8 | 8 | 8 | 8 | N | 8 | 6 | N | 5 | 7 | 8 | 1 | 68 | 1 | 41 | 1 | 52 | 1 | 31 | 80 | 2030 | 6.4374 | 3 | NR | NR | N | N | -1 | -1 | -1 | N |  | 29684 | 0 | 0 | 0 | 0 | 0 | 0 | 0 | 0 | 0 | 0 | P | I | 0 |  |  | 100 | 35:46 | -98:58:00 | -1 | 1 | 2001 | 4000000 | 512604.8886 | 270532.7887 |  | <Collection> | <Collection>
46694996 | 302 | 2010 | 29696 | 20E0900N2260007 |  |  | 20 | 5 | 39 | 0 | 700 | E0900 | E0900 | E0900 |  | CREEK | 39' I-BEAM SPAN | 1 | 0.7 E & 3.0 S OF SUNSET | 98 | 0 | 4 | 1 | 1 | 5 | 328.05 | 27.58 | D | 2 | 2 | 0 | 9 | 25 | 2010 | 5 | 0 | 1 | 27.58 | N | 0 | 0 | 1 | 2 | -1 | 22 | M | 3 | 2 | 39 | 28 | A | 1 | 0 | 0 | 0 | 2 | 8 | 8 | 8 | 7 | N | 8 | 6 | N | 5 | 6 | 8 | 1 | 71 | 1 | 42 | 1 | 49.1 | 1 | 29 | 40 | 2030 | 6.4374 | 3 | NR | NR | N | N | -1 | -1 | -1 | N |  | 29696 | 0 | 0 | 0 | 0 | 0 | 0 | 0 | 0 | 0 | 0 | P | I | 0 |  |  | 100 | 35:43 | -98:57:24 | -1 | 1 | 2001 | 4000000 | 513448.2734 | 264238.1515 |  | <Collection> | <Collection>
46694997 | 302 | 2010 | 29879 | 20E0960N2240001 |  |  | 20 | 5 | 39 | 0 | 100 | E0960 | E0960 | E0960 |  | CREEK | 60' I- BEAM SPAN | 1 | 2.7W, 3.2N OF ARAPAHO | 90.8 | 0 | 4 | 1 | 1 | 5 | 328.05 | 27.58 | D | 2 | 2 | 0 | 9 | 25 | 2010 | 5 | 0 | 1 | 27.58 | N | 0 | 0 | 1 | 2 | -1 | 24 | M | 3 | 2 | 60 | 28 | A | 1 | 0 | 0 | 0 | 2 | 7 | 8 | 8 | 7 | N | 6 | 6 | N | 5 | 7 | 8 | 1 | 45 | 1 | 27 | 1 | 36 | 1 | 21.1 | 40 | 2030 | 6.4374 | 3 | NR | NR | N | N | -1 | -1 | -1 | N |  | 29879 | 0 | 0 | 0 | 0 | 0 | 0 | 0 | 0 | 0 | 0 | P | I | 0 |  |  | 100 | 0:43 | -99:10:32.08 | -1 | 1 | 2001 | 4000000 | 493642.9457 | 264382.0806 |  | <Collection> | <Collection>
46694998 | 302 | 2010 | 30063 | 20N2290E0910001 |  |  | 20 | 5 | 39 | 0 | 100 | N2290 | N2290 | N2290 |  | CREEK | 29' I BEAM SPAN | 1 | 2W, 1.9E OF CUSTER CITY | 98 | 0 | 4 | 1 | 1 | 5 | 328.05 | 25.75 | D | 2 | 2 | 0 | 9 | 50 | 2010 | 5 | 0 | 1 | 25.75 | N | 0 | 0 | 1 | 2 | -1 | 20 | M | 3 | 2 | 29 | 26 | A | 1 | 0 | 0 | 0 | 2 | 7 | 7 | 7 | 7 | N | 7 | 6 | N | 5 | 6 | 8 | 1 | 110.1 | 1 | 79 | 1 | 82 | 1 | 49.1 | 80 | 2030 | 6.4374 | 3 | NR | NR | N | N | -1 | -1 | -1 | N |  | 30063 | 0 | 0 | 0 | 0 | 0 | 0 | 0 | 0 | 0 | 0 | P | I | 0 |  |  | 68.2569 | 35:42 | -98:54:56.5 | -1 | 1 | 2001 | 4000000 | 517139.1384 | 262477.5481 |  | <Collection> | <Collection>
46695000 | 302 | 2010 | 30078 | 20N2060E0910004 |  |  | 20 | 5 | 39 | 0 | 400 | N2060 | N2060 | N2060 |  | QUARTER MASTER CREEK | 75' I BEAM SPAN | 1 | 3.3W 4.1N OF HAMMON | 98 | 0 | 4 | 1 | 1 | 5 | 328.05 | 26.83 | D | 2 | 2 | 0 | 9 | 25 | 2010 | 5 | 0 | 1 | 26.83 | N | 0 | 0 | 1 | 2 | -1 | 22 | M | 3 | 2 | 75 | 27.41 | A | 1 | 0 | 0 | 0 | 2 | 7 | 7 | 7 | 7 | N | 7 | 6 | N | 5 | 6 | 8 | 1 | 59 | 1 | 39 | 1 | 45 | 1 | 27 | 40 | 2030 | 6.4374 | 3 | NR | NR | N | N | -1 | -1 | -1 | N |  | 30078 | 0 | 0 | 0 | 0 | 0 | 0 | 0 | 0 | 0 | 0 | P | I | 0 |  |  | 73.3566 | 0:41 | -99:19:24.2 | -1 | 1 | 2001 | 4000000 | 480241.9508 | 262381.2442 |  | <Collection> | <Collection>
46695001 | 302 | 2010 | 30079 | 20E0860N2130005 |  |  | 20 | 5 | 39 | 0 | 500 | E8060 | E0860 | E0860 |  | WEST BARNITZ CREEK | 40' I BEAM SPAN | 1 | .4W 9.1N OF BUTLER | 98 | 0 | 4 | 1 | 1 | 5 | 328.05 | 26.83 | D | 2 | 2 | 0 | 9 | 25 | 2010 | 5 | 0 | 1 | 26.83 | N | 0 | 0 | 1 | 2 | -1 | 22 | M | 3 | 2 | 40 | 28 | A | 1 | 0 | 0 | 0 | 2 | 7 | 7 | 7 | 7 | N | 7 | 6 | N | 5 | 7 | 8 | 1 | 63.1 | 1 | 38 | 1 | 44 | 1 | 26 | 40 | 2030 | 6.4374 | 3 | NR | NR | N | N | -1 | -1 | -1 | N |  | 30079 | 0 | 0 | 0 | 0 | 0 | 0 | 0 | 8 | 0 | 0 | P | I | 0 |  |  | 100 | 35:46 | -99:11:24 | -1 | 1 | 2001 | 4000000 | 492414.5205 | 270752.4624 |  | <Collection> | <Collection>
46695002 | 302 | 2011 | 30083 | 20E0990N2350007 |  |  | 20 | 5 | 39 | 0 | 700 | E0990 | E0990 | E0990 |  | CREEK | 20' I -BEAM SPAN | 1 | 4N, 4.2W OF WEATHERFORD | 89.5 | 0 | 4 | 1 | 1 | 5 | 328.05 | 27.5 | D | 2 | 2 | 0 | 9 | 25 | 2010 | 5 | 0 | 1 | 27.5 | H | 0 | 0 | 1 | 2 | -1 | 24 | M | 3 | 2 | 20 | 27.5 | A | 1 | 0 | 0 | 0 | 2 | 7 | 7 | 7 | 7 | N | 6 | 6 | N | 5 | 6 | 8 | 1 | 43 | 1 | 26 | 1 | 24 | 1 | 14 | 40 | 2030 | 6.4374 | 3 | NR | NR | N | N | -1 | -1 | -1 | N |  | 30083 | 0 | 0 | 0 | 0 | 0 | 0 | 0 | 0 | 0 | 0 | P | I | 0 |  |  | 70.3745 | 35:35 | -98:47:50.5 | -1 | 1 | 2001 | 4000000 | 527743.6837 | 249566.8689 |  | <Collection> | <Collection>
46695310 | 302 | 1974 | 18773 | 5505 0230EX | 5505 0000 | 2.3 | 55 | 4 | 109 | 5 | 2300 | 44 | I-44 NB | I-44 NB | E | INDEPENDENCE AVE UNDER | 37'-103'-(VARIES)-91'-37' PLATE GIRDER SPANS SK LF 39 DEG.59'50' & 54 DEG RF. | 1 | 2.3 MI N I-240 | 70.1 | 1 | 1 | 1 | 1 | 1 | 328.05 | 52.75 | A | 1 | 1 | 1 | 11 | 62850 | 2010 | 5 | 99 | 5 | 52.75 | H | 14.99 | 0 | 1 | 3 | -1 | 52 | M | 3 | 2 | 318.93 | 55.75 | A | 1 | 1 | 1 | 1 | 6 | 6 | 5 | 4 | N | N | 4 | 6 | 6 | 5 | N | 8 | 1 | 81 | 1 | 48.6 | 1 | 52.6 | 1 | 31.6 | 100560 | 2030 | 0.2 | 3 | NR | 60 | N | N | 1504 | 1602 | 1510 | Y |  | 18773 | N | 0 | 0 | 0 | 0 | 0 | 9 | 4 | 0 | 0 | P | I | 1 |  | 5505 0230EX | 74.064 | 0:26 | -97:34:28.43 | 0:26 | -097:34:28.4311 | 2001 | 4000000 | 638625.8915 | 232382.3366 |  | <Collection> | <Collection>
46694845 | 302 | 2009 | 29657 | 60E0640N3480006 |  |  | 60 | 4 | 119 | 0 | 600 | E0640 | E0640 | E0640 |  | COUNCIL CREEK | 20 FT I-BEAM SPAN | 1 | 4.4W, 1.7S OF YALE | 67.6 | 0 | 4 | 1 | 1 | 5 | 328.05 | 25.4 | D | 2 | 2 | 0 | 9 | 50 | 2010 | 5 | 0 | 1 | 25.4 | N | 0 | 0 | 1 | 2 | -1 | 24 | M | 3 | 2 | 20 | 26 | A | 0 | 0 | 0 | 0 | 3 | 7 | 7 | 7 | 6 | N | 4 | 6 | N | 5 | 8 | 6 | 1 | 24.4 | 1 | 14.6 | 1 | 44 | 1 | 26.3 | 80 | 2030 | 0 | 0 | NR | NR | N | N | 9999 | 9999 | 9999 | N |  | 29657 | 0 | 0 | 0 | 0 | 0 | 0 | 0 | 1 | 0 | 0 | P | I | 0 |  |  | 64.4278 | 36:05 | -96:47:27 | -1 | 1 | 2001 | 4000000 | 708887.4078 | 306086.9066 |  | <Collection> | <Collection>
46694846 | 302 | 2006 | 29658 | 60E0630N3400005 |  |  | 60 | 4 | 119 | 0 | 500 | E0630 | E0630 | E0630 |  | STILLWATER CREEK TRIB. | 20 FT I-BEAM SPAN | 1 | 1S OF SH51 & 1.5W SH108 | 73.3 | 0 | 4 | 1 | 1 | 5 | 328.05 | 25.4 | D | 2 | 2 | 0 | 9 | 100 | 2010 | 5 | 0 | 1 | 25.4 | N | 0 | 0 | 1 | 2 | -1 | 24 | M | 3 | 2 | 20.67 | 26 | A | 0 | 0 | 0 | 0 | 2 | 7 | 7 | 7 | 7 | N | 4 | 6 | N | 5 | 7 | 7 | 1 | 29.3 | 1 | 17.6 | 1 | 52.8 | 1 | 31.6 | 160 | 2030 | 6.4374 | 3 | NR | NR | N | N | 9999 | 9999 | 9999 | N |  | 29658 | 0 | 0 | 0 | 0 | 0 | 0 | 0 | 1 | 0 | 0 | P | I | 0 |  |  | 68.3972 | 36:06 | -96:56:06 | -1 | 1 | 2001 | 4000000 | 695887.262 | 307632.809 |  | <Collection> | <Collection>
46694847 | 302 | 2005 | 29659 | 60N3520E0590004 |  |  | 60 | 4 | 119 | 0 | 400 | N3520 | N3520 | N3520 |  | CREEK | 20 FT I-BEAM SPAN | 1 | 2W & 2.6 N OF YALE | 95.6 | 0 | 4 | 1 | 1 | 5 | 328.05 | 25.5 | D | 2 | 2 | 0 | 9 | 100 | 2010 | 5 | 0 | 1 | 25.5 | N | 0 | 0 | 1 | 2 | -1 | 24 | M | 3 | 2 | 20.6 | 26 | A | 0 | 0 | 0 | 0 | 3 | 7 | 7 | 7 | 7 | N | 7 | 6 | N | 5 | 8 | 7 | 1 | 54.8 | 1 | 32.8 | 1 | 98.7 | 1 | 59.2 | 160 | 2030 | 6.4374 | 3 | NR | NR | N | N | 9999 | 9999 | 9999 | N |  | 29659 | 0 | 0 | 0 | 0 | 0 | 0 | 0 | 1 | 0 | 0 | P | I | 0 |  |  | 64.6122 | 36:09 | -96:43:53 | -1 | 1 | 2001 | 4000000 | 714145.0855 | 313580.5411 |  | <Collection> | <Collection>
46695026 | 302 | 1964 | 15990 | 23E0510N1820007 |  |  | 23 | 6 | 45 | 0 | 700 | 2317 | _ | FAS 2317 |  | WOLF CREEK | 3-31.5' I-BM SPANS SK60LF | 1 | 7.E OF SHATTUCK | 62.9 | 0 | 4 | 1 | 1 | 5 | 328.05 | 28 | D | 2 | 2 | 0 | 7 | 182 | 2010 | 2 | 30 | 3 | 28 | N | 327.75 | 327.75 | 1 | 2 | -1 | 38 | M | 3 | 2 | 95.1 | 31 | P | 1 | 1 | 1 | 1 | 2 | 6 | 5 | 7 | 6 | N | 5 | 6 | N | 3 | 8 | 8 | 1 | 31 | 1 | 18 | 1 | 20 | 1 | 11 | 291 | 2030 | 6.44 | 3 | 202020 | NR | N | N | 9999 | 9999 | 9999 | N |  | 15990 | 0 | 0 | 0 | 0 | 0 | 0 | 0 | 6 | 0 | 0 | P | I | 0 |  | 23E0510N1820007 | 89.1499 | 0:17 | -99:45:22.87 | 0:17 | -099:45:22.8650 | 2001 | 4000000 | 442213.0508 | 327762.166 |  | <Collection> | <Collection>
46695033 | 302 | 1973 | 18495 | 23E0670N1730003 |  |  | 23 | 6 | 45 | 0 | 300 | 2303 | _ | FAS 2303 |  | COON CREEK | 3-50' I-BEAM SPANS | 1 | 8W & 6.4S OF ARNETT | 99.9 | 0 | 4 | 1 | 1 | 5 | 328.05 | 30 | D | 2 | 2 | 0 | 7 | 100 | 2010 | 5 | 0 | 3 | 30 | N | 327.75 | 0 | 1 | 2 | -1 | 28 | M | 3 | 2 | 151.9 | 32.6 | A | 1 | 1 | 1 | 0 | 9 | 6 | 6 | 7 | 7 | N | 6 | 7 | N | 5 | 9 | 8 | 2 | 49.1 | 2 | 36 | 2 | 27 | 2 | 20 | 160 | 2030 | 19 | 0 | NR | NR | N | N | 9999 | 9999 | 9999 | N |  | 18495 | 0 | 0 | 0 | 0 | 0 | 0 | 0 | 6 | 0 | 0 | P | I | 0 |  | 23E0670N1730003 | 91.7579 | 0:03 | -99:54:42.68 | 0:03 | -099:54:42.6808 | 2001 | 4000000 | 427746.3473 | 302190.3722 |  | <Collection> | <Collection>
46695184 | 302 | 2000 | 26978 | 05E1260N1780006 |  |  | 5 | 5 | 9 | 0 | 600 | E1260 | FAS 0501 | FAS 0501 |  | CREEK | 30' I-BEAM SPAN | 1 | 6E I-40 BUS. ERICK | 95.4 | 0 | 4 | 1 | 1 | 5 | 328.05 | 25.5 | D | 2 | 2 | 0 | 9 | 200 | 2010 | 0 | 0 | 1 | 25.5 | N | 0 | 0 | 1 | 2 | -1 | 23 | M | 3 | 2 | 30 | 27 | A | 1 | 0 | 0 | 0 | 2 | 7 | 7 | 7 | 7 | N | 7 | 5 | N | 5 | 6 | 8 | 1 | 91 | 1 | 54 | 1 | 58 | 1 | 34 | 320 | 2030 | 6.4374 | 3 | NR | NR | N | N | -1 | -1 | -1 | N |  | 26978 | 0 | 0 | 0 | 0 | 0 | 0 | 0 | 6 | 0 | 0 | P | I | 0 |  | 05E1260N1780006 | 98.7883 | 0:11 | -99:47:25.5 | 0:11 | -099:47:25.498 | 2001 | 4000000 | 436977.1832 | 207372.669 |  | <Collection> | <Collection>
46695185 | 302 | 2001 | 26979 | 05E1260N1820007 |  |  | 5 | 5 | 9 | 0 | 700 | E1260 | E1260 | E1260 |  | SAND CREEK | 30' I-BEAM SPAN, SK. 30 DEG. R.F. | 1 | 7S 4.4W OF SAYRE | 97 | 0 | 4 | 1 | 1 | 5 | 328.05 | 23 | D | 2 | 2 | 0 | 9 | 25 | 2010 | 0 | 30 | 1 | 23 | N | 0 | 0 | 1 | 2 | -1 | 24 | M | 3 | 2 | 30 | 25.41 | A | 1 | 0 | 0 | 0 | 1 | 7 | 7 | 7 | 7 | N | 7 | 5 | N | 5 | 6 | 8 | 1 | 83 | 1 | 50 | 1 | 53 | 1 | 31 | 40 | 2030 | 6.4374 | 3 | NR | NR | N | N | -1 | -1 | -1 | N |  | 26979 | 0 | 0 | 0 | 0 | 0 | 0 | 0 | 0 | 0 | 0 | P | I | 0 |  | 05E1260N1820007 | 80.9324 | 0:11 | -99:43:06.13 | 0:11 | -099:43:06.125 | 2001 | 4000000 | 443537.1574 | 207283.0549 |  | <Collection> | <Collection>
46695187 | 302 | 2000 | 26981 | 05E1110N1760006 |  |  | 5 | 5 | 9 | 0 | 600 | E1110 | E1110 | E1110 |  | CREEK | 60' I-BEAM SPAN | 1 | 13.5N 2.1E OF ERICK | 82.8 | 0 | 4 | 1 | 1 | 5 | 328.05 | 26.16 | D | 2 | 2 | 0 | 9 | 25 | 2010 | 0 | 0 | 1 | 26.16 | N | 0 | 0 | 1 | 2 | -1 | 24 | M | 3 | 2 | 60 | 26.75 | A | 1 | 0 | 0 | 0 | 2 | 7 | 7 | 7 | 8 | N | 5 | 6 | N | 5 | 6 | 8 | 1 | 37 | 1 | 22 | 1 | 29 | 1 | 17 | 40 | 2030 | 6.4374 | 3 | NR | NR | N | N | -1 | -1 | -1 | N |  | 26981 | 0 | 0 | 0 | 0 | 0 | 0 | 0 | 0 | 0 | 0 | P | I | 0 |  | 05E1110N1760006 | 93.9819 | 0:24 | -99:49:54.41 | 0:24 | -099:49:54.413 | 2001 | 4000000 | 433658.3573 | 231628.6472 |  | <Collection> | <Collection>
46695337 | 302 | 1949 | 11111 | 23E0490N1700009 |  |  | 23 | 6 | 45 | 0 | 900 | E0490 | _ | E0490 |  | IVANHOE CREEK | 3-50' I-BEAM SPANS | 1 | 2N 4.6W OF SHATTUCK | 100 | 0 | 4 | 1 | 1 | 5 | 328.05 | 22 | D | 2 | 2 | 0 | 7 | 100 | 2010 | 5 | 0 | 3 | 26.6 | N | 327.75 | 327.75 | 1 | 2 | -1 | 28 | M | 3 | 2 | 150 | 28.2 | A | 1 | 1 | 1 | 1 | 2 | 7 | 8 | 8 | 8 | N | 8 | 6 | N | 5 | 8 | 8 | 1 | 88 | 1 | 52 | 1 | 68 | 1 | 41 | 160 | 2030 | 3.22 | 3 | NR | NR | N | N | 9999 | 9999 | 9999 | N |  | 11111 | 0 | 0 | 0 | 0 | 0 | 0 | 0 | 1 | 0 | 0 | P | I | 0 |  | 23E0490N1700009 | 100 | 0:18 | -99:57:56.63 | 0:18 | -099:57:56.6299 | 2001 | 4000000 | 423468.7105 | 331311.1669 |  | <Collection> | <Collection>
46695338 | 302 | 1950 | 12474 | 30N1980E0130003 |  |  | 30 | 6 | 59 | 0 | 18050 | N1980 | N1980 | N1980 |  | BUFFALO CREEK | 6-40' I-BEAM SPANS | 1 | .3W 1.2N OF SELMAN | 97 | 0 | 4 | 1 | 1 | 5 | 328.05 | 23.9 | D | 2 | 2 | 0 | 7 | 100 | 2010 | 2 | 0 | 6 | 23.9 | N | 0 | 0 | 1 | 2 | -1 | 22 | M | 3 | 2 | 241 | 26.5 | A | 0 | 0 | 0 | 0 | 7 | 8 | 8 | 8 | 8 | N | 8 | 6 | N | 5 | 8 | 8 | 1 | 110.1 | 1 | 63.1 | 1 | 75 | 1 | 45 | 160 | 2030 | 9.66 | 0 | NR | NR | N | N | 9999 | 9999 | 9999 | N |  | 12474 | 0 | 0 | 0 | 0 | 0 | 0 | 0 | 1 | 0 | 0 | P | I | 0 |  | 30N1980E0130003 | 100 | 0:49 | -99:29:36.57 | 0:49 | -099:29:36.57 | 2001 | 4000000 | 466739.6409 | 388005.4641 |  | <Collection> | <Collection>
46694877 | 302 | 2002 | 27453 | 7293 0333WXR | 7293 W0000 | 3.33 | 72 | 8 | 143 | 93 | 3330 | 75 | U.S. 75 RAMP S-W | U.S. 75 RAMP S-W | W | U.S. 75 & GILCREASE EXPY | 118'X144'X144'X118' PLATE GIRDER SPANS | 1 | US75 S-W RAMP OVER GILCRE | 95 | 2 | 2 | 7 | 1 | 1 | 328.05 | 27 | C | 1 | 1 | 0 | 14 | 6200 | 2010 | 5 | 0 | 4 | 27 | H | 0 | 0 | 1 | 1 | -1 | 25 | M | 3 | 2 | 527.99 | 32 | A | 1 | 1 | 1 | 1 | 2 | 7 | 8 | 8 | N | N | 8 | 9 | 2 | 5 | N | 8 | 1 | 62.3 | 1 | 37.4 | 1 | 34.6 | 1 | 20.8 | 9920 | 2030 | 3.2187 | 3 | NR | NA | _ | N | 1701 | 1803 | 1705 | Y |  | 27453 | N | 0 | 0 | 0 | 1 | 3 | 1 | 1 | 0 | 0 | P | I | 1 | R | 7293 0325 XR | 100 | 0:12 | -95:57:02.46 | 0:12 | -095:57:02.46 | 2001 | 4000000 | 784281.0338 | 319644.5044 |  | <Collection> | <Collection>
46695188 | 302 | 2002 | 27149 | 05E1150N1710002 |  |  | 5 | 5 | 9 | 0 | 200 | E1150 | E1150 | E1150 |  | SWEETWATER CREEK | 60' I-BEAM SPAN, SK. 45 DEG. L.F. | 1 | 3.3W 9.5N OF ERICK | 100 | 0 | 4 | 1 | 1 | 5 | 328.05 | 25.16 | D | 2 | 2 | 0 | 9 | 25 | 2010 | 5 | 45 | 1 | 25.16 | N | 0 | 0 | 1 | 2 | -1 | 24 | M | 3 | 2 | 60 | 25.75 | A | 1 | 1 | 1 | 1 | 2 | 8 | 8 | 8 | 8 | N | 8 | 6 | N | 5 | 6 | 8 | 1 | 84 | 1 | 50 | 1 | 67 | 1 | 40 | 40 | 2030 | 6.4374 | 3 | NR | NR | N | N | -1 | -1 | -1 | N |  | 27149 | 0 | 0 | 0 | 0 | 0 | 0 | 0 | 0 | 0 | 0 | P | I | 0 |  | 05E1150N1710002 | 100 | 0:21 | -99:55:34.46 | 0:21 | -099:55:34.458 | 2001 | 4000000 | 424957.0036 | 225370.5361 |  | <Collection> | <Collection>
46695190 | 302 | 2002 | 27249 | 05E1200N1990001 |  |  | 5 | 5 | 9 | 0 | 100 | E1200 | E1200 | E1200 |  | SADLER CREEK | 35' I-BEAM SPAN | 1 | 4N 4.1E OF CARTER | 97 | 0 | 4 | 1 | 1 | 5 | 328.05 | 26.5 | D | 2 | 2 | 0 | 9 | 25 | 2010 | 5 | 0 | 1 | 26.5 | N | 0 | 0 | 1 | 2 | -1 | 24 | M | 3 | 2 | 35 | 27 | A | 0 | 0 | 0 | 0 | 2 | 7 | 7 | 7 | 7 | N | 7 | 6 | N | 5 | 6 | 8 | 1 | 97 | 1 | 58 | 1 | 65 | 1 | 39 | 40 | 2030 | 9.6561 | 3 | NR | NR | N | N | -1 | -1 | -1 | N |  | 27249 | 0 | 0 | 0 | 0 | 0 | 0 | 0 | 0 | 0 | 0 | P | I | 0 |  | 05E1200N1990001 | 100 | 0:17 | -99:25:59.52 | 0:17 | -099:25:59.519 | 2001 | 4000000 | 469640.3349 | 216526.695 |  | <Collection> | <Collection>
46695192 | 302 | 2004 | 27530 | 05N2000E1250002 |  |  | 5 | 5 | 9 | 0 | 200 | N2000 | N2000 | N2000 |  | CREEK | 29' I-BEAM SPAN | 1 | 3W 2.8N OF RETROP | 98 | 0 | 4 | 1 | 1 | 5 | 328.05 | 26.33 | D | 2 | 2 | 0 | 9 | 25 | 2010 | 0 | 0 | 1 | 26.33 | N | 0 | 0 | 1 | 2 | -1 | 24 | M | 3 | 2 | 29 | 27 | A | 1 | 0 | 0 | 0 | 2 | 8 | 8 | 8 | 8 | N | 8 | 6 | N | 5 | 8 | 8 | 1 | 110.1 | 1 | 69 | 1 | 73 | 1 | 44 | 40 | 2030 | 6.4374 | 3 | NR | NR | N | N | -1 | -1 | -1 | N |  | 27530 | 0 | 0 | 0 | 0 | 0 | 0 | 0 | 0 | 0 | 0 | P | I | 0 |  | 05N2000E1250002 | 100 | 0:12 | -99:24:47.59 | 0:12 | -099:24:47.592 | 2001 | 4000000 | 471339.635 | 208226.1522 |  | <Collection> | <Collection>
46695194 | 302 | 2003 | 27532 | 05E1270N1780004 |  |  | 5 | 5 | 9 | 0 | 400 | E1270 | E1270 | E1270 |  | CREEK | 30' I-BEAM SPAN | 1 | 4.2E 2.5S OF ERICK | 98 | 0 | 4 | 1 | 1 | 5 | 328.05 | 25.5 | D | 2 | 2 | 0 | 9 | 25 | 2010 | 0 | 0 | 1 | 25.5 | N | 0 | 0 | 1 | 2 | -1 | 22 | M | 3 | 2 | 30 | 27 | A | 1 | 0 | 0 | 0 | 2 | 8 | 8 | 8 | 5 | N | 8 | 6 | N | 5 | 6 | 8 | 1 | 110.1 | 1 | 60 | 1 | 64 | 1 | 38 | 40 | 2030 | 6.4374 | 3 | NR | NR | N | N | -1 | -1 | -1 | N |  | 27532 | 0 | 0 | 0 | 0 | 0 | 0 | 0 | 0 | 0 | 0 | P | I | 0 |  | 05E1270N1780004 | 98.8671 | 0:10 | -99:47:33.84 | 0:10 | -099:47:33.842 | 2001 | 4000000 | 436737.0655 | 205758.8591 |  | <Collection> | <Collection>
46695344 | 302 | 1987 | 21459 | 25D3120E1700006 |  |  | 25 | 3 | 49 | 0 | 600 | D3120 | D3120_ | D3120 |  | CREEK | 30' I-BEAM SPAN | 1 | 0.5 MI S EOLA | 96 | 0 | 4 | 1 | 1 | 5 | 328.05 | 20 | D | 2 | 2 | 0 | 9 | 100 | 2010 | 4 | 0 | 1 | 20 | N | 327.75 | 327.75 | 1 | 2 | -1 | 22 | M | 3 | 2 | 31 | 20 | A | 0 | 0 | 0 | 0 | 3 | 7 | 6 | 7 | 6 | N | 6 | 5 | N | 5 | 8 | 8 | 1 | 64 | 1 | 36 | 1 | 40 | 1 | 25 | 160 | 2030 | 4.828 | 0 | NR | NR | N | N | 9999 | 9999 | 9999 | N |  | 21459 | 0 | 0 | 0 | 0 | 0 | 8 | 8 | 1 | 0 | 0 | P | I | 0 |  | 25N3190E1700006 | 70.7436 | 0:33 | -97:26:29.73 | 0:33 | -097:26:29.73 | 2001 | 4000000 | 651251.1052 | 134355.5779 |  | <Collection> | <Collection>
46695346 | 302 | 1987 | 21517 | 25E1710N3090001 |  |  | 25 | 3 | 49 | 0 | 100 | E1710 | E1710_ | E1710 |  | CREEK | 40' WF-BEAM SPAN | 1 | 1.8 S 1.1 E OF PERNELL | 96 | 0 | 4 | 1 | 1 | 5 | 328.05 | 20 | D | 2 | 2 | 0 | 9 | 100 | 2010 | 4 | 0 | 1 | 20 | N | 327.75 | 327.75 | 1 | 2 | -1 | 22 | M | 3 | 2 | 42 | 20 | A | 0 | 0 | 0 | 0 | 2 | 7 | 7 | 8 | 6 | N | 7 | 5 | N | 5 | 7 | 8 | 1 | 67 | 1 | 47 | 1 | 40 | 1 | 28 | 160 | 2030 | 6.4374 | 1 | [9 empty] | 21517 | 0 | 0 | 0 | 0 | 0 | 8 | 8 | 1 | 0 | 0 | P | I | 0 |  | 25E1710N3090001 | 74.44 | 0:32 | -97:29:32.06 | 0:32 | -097:29:32.06 | 2001 | 4000000 | 646606.8274 | 133530.4206 |  | <Collection> | <Collection> | bar: RN to N
46694888 | 302 | 2010 | 29988 | 0905 2686SX | 0905 0000 | 26.86 | 9 | 4 | 17 | 5 | 26860 | 40 | I-40 E.B. | I-40 EB | S | PURCELL CREEK | 3-50' I-BEAM SPANS | 1 | 26.8 E CADDO CO. | 92.1 | 0 | 1 | 1 | 1 | 5 | 328.05 | 79 | A | 1 | 1 | 1 | 1 | 18600 | 2010 | A | 0 | 3 | 79 | N | 0 | 0 | 1 | 3 | -1 | 82 | M | 3 | 2 | 150.5 | 82 | A | 1 | 1 | 1 | 1 | 9 | 7 | 8 | 8 | 7 | N | 8 | 9 | N | 5 | 6 | 8 | 3 | 48.4 | 3 | 37.4 | 3 | 48.4 | 3 | 37.4 | 29760 | 2030 | 1 | 3 | NR | 70 | N | N | 9999 | 9999 | 9999 | N |  | 29988 | 0 | 0 | 0 | 0 | 0 | 0 | 1 | 1 | 0 | 0 | P | I | 1 |  |  | 100 | 0:30 | -97:50:39.26 | 0:30 | -097:50:39.2587 | 2001 | 4000000 | 614129.1196 | 240368.4084 |  | <Collection> | <Collection>
46694889 | 302 | 2010 | 29989 | 0905 2686NX | 0905 N0000 | 26.86 | 9 | 4 | 17 | 5 | 26860 | 40 | I-40 WB | I-40 WB | N | PURCELL CREEK | 3-50' STEEL BM SPANS | 1 | 26.8 E CADDO COUNTY | 92.1 | 0 | 1 | 1 | 1 | 5 | 328.05 | 72 | A | 1 | 1 | 1 | 1 | 18600 | 2010 | A | 0 | 3 | 72 | N | 0 | 0 | 1 | 3 | -1 | 75 | M | 3 | 2 | 150.5 | 75 | A | 1 | 1 | 1 | 1 | 9 | 7 | 8 | 8 | 7 | N | 8 | 9 | N | 5 | 7 | 8 | 3 | 48.4 | 3 | 37.4 | 3 | 48.4 | 3 | 37.4 | 29760 | 2030 | 1 | 3 | NR | 70 | N | N | 9999 | 9999 | 9999 | N |  | 29989 | 0 | 0 | 0 | 0 | 0 | 0 | 1 | 1 | 0 | 0 | P | I | 1 |  |  | 99.9972 | 0:30 | -97:50:39.11 | 0:30 | -097:50:39.1094 | 2001 | 4000000 | 614132.8438 | 240422.8793 |  | <Collection> | <Collection>
46694890 | 302 | 2009 | 29387 | 20N2280E0920006 |  |  | 20 | 5 | 39 | 0 | 600 | N2280 | N2280 | N2280 |  | CREEK | 31' I-BEAM SPAN | 1 | 3.0W&0.4N OF CUSTER CITY | 99 | 0 | 4 | 1 | 1 | 5 | 328.05 | 25 | D | 2 | 2 | 0 | 9 | 25 | 2010 | 5 | 0 | 1 | 25 | N | 0 | 0 | 1 | 2 | -1 | 22 | M | 3 | 2 | 31 | 25 | A | 1 | 0 | 0 | 1 | 2 | 7 | 7 | 7 | 8 | N | 7 | 6 | N | 5 | 7 | 8 | 1 | 70 | 1 | 42 | 1 | 44 | 1 | 27 | 40 | 2030 | 6.4374 | 3 | NR | NR | N | N | -1 | -1 | -1 | N |  | 29387 | 0 | 0 | 0 | 0 | 0 | 0 | 0 | 0 | 0 | 0 | P | I | 0 |  |  | 100 | 35:40 | -98:55:54 | -1 | 1 | 2001 | 4000000 | 515670.0375 | 259964.3266 |  | <Collection> | <Collection>
46694891 | 302 | 2009 | 29421 | 20E0890N2290007 |  |  | 20 | 5 | 39 | 0 | 700 | E0890 | E0890 | E0890 |  | HORSE CREEK | 49' I-BEAM SPAN | 1 | 2S, 3.7E OF SUNSET | 98 | 0 | 4 | 1 | 1 | 5 | 328.05 | 25 | D | 2 | 2 | 0 | 8 | 50 | 2010 | 5 | 0 | 1 | 25 | N | 0 | 0 | 1 | 2 | -1 | 24 | M | 3 | 2 | 49 | 25 | A | 1 | 0 | 0 | 0 | 2 | 7 | 7 | 7 | 7 | N | 7 | 6 | N | 5 | 7 | 8 | 1 | 71 | 1 | 42 | 1 | 54 | 1 | 32 | 80 | 2030 | 6.4374 | 3 | NR | NR | N | N | -1 | -1 | -1 | N |  | 29421 | 0 | 0 | 0 | 0 | 0 | 0 | 0 | 0 | 0 | 0 | P | I | 0 |  |  | 100 | 35:44 | -98:54:12 | -1 | 1 | 2001 | 4000000 | 518286.8579 | 265671.8813 |  | <Collection> | <Collection>
46694892 | 302 | 2006 | 29423 | 20E0920N2310006 |  |  | 20 | 5 | 39 | 0 | 600 | E0920 | E0920 | E0920 |  | CREEK | 24' I-BEAM SPAN | 1 | 1N, .6E OF CUSTER CITY | 70.3 | 0 | 4 | 1 | 1 | 5 | 328.05 | 20 | D | 2 | 2 | 0 | 9 | 50 | 2010 | 5 | 0 | 1 | 20 | N | 0 | 0 | 1 | 2 | -1 | 18 | M | 3 | 2 | 24 | 20 | A | 1 | 0 | 0 | 0 | 2 | 7 | 7 | 7 | 7 | N | 4 | 5 | N | 5 | 6 | 8 | 1 | 28 | 1 | 16 | 1 | 50 | 1 | 30 | 80 | 2030 | 6.4374 | 3 | NR | NR | N | N | -1 | -1 | -1 | N |  | 29423 | 0 | 0 | 0 | 0 | 0 | 0 | 0 | 0 | 0 | 0 | P | I | 0 |  |  | 67.9663 | 35:41 | -98:52:06 | -1 | 1 | 2001 | 4000000 | 521407.4302 | 260466.9074 |  | <Collection> | <Collection>
46695046 | 302 | 1968 | 17196 | 7286 0861NX | 7286 N0000 | 8.61 | 72 | 8 | 143 | 86 | 8610 | 64 | U.S. 64 EB | U.S. 64 EB | N | LINCOLN AVE RAMP UNDER | 89' PLATE GIRDER SPA | 1 | 0.5 MI E JCT SH 97 | 88.7 | 2 | 2 | 1 | 1 | 1 | 328.05 | 37 | C | 1 | 1 | 1 | 12 | 25350 | 2010 | 5 | 30 | 1 | 37 | H | 4 | 6 | 1 | 2 | -1 | 44 | M | 3 | 2 | 90.88 | 40 | A | 1 | 0 | 0 | 1 | 2 | 6 | 7 | 6 | N | N | 6 | 5 | 2 | 5 | N | 8 | 1 | 78 | 1 | 46.8 | 1 | 53.7 | 1 | 32.2 | 40560 | 2030 | 0.2 | 3 | NR | NR | N | N | -1 | 1604 | 1602 | Y |  | 17196 | N | 0 | 0 | 0 | 1 | 8 | 8 | 6 | 0 | 0 | P | I | 1 |  | 7286 0861NX | 93.6308 | 0:08 | -96:06:27.59 | 0:08 | -096:06:27.59 | 2001 | 4000000 | 770293.7858 | 312702.7709 |  | <Collection> | <Collection>
46695048 | 302 | 1968 | 17197 | 7286 0861SX | 7286 0000 | 8.61 | 72 | 8 | 143 | 86 | 8610 | 64 | U.S. 64 WB | U.S. 64 WB | S | LINCOLN AVE RAMP UNDER | 89' PLATE GIRDER SPA | 1 | 0.5 MI E JCT SH 97 | 88.7 | 2 | 2 | 1 | 1 | 1 | 328.05 | 37 | C | 1 | 1 | 1 | 12 | 25350 | 2010 | 5 | 30 | 1 | 37 | H | 4 | 6 | 1 | 2 | -1 | 44 | M | 3 | 2 | 90.88 | 40 | A | 1 | 0 | 0 | 1 | 2 | 6 | 7 | 6 | N | N | 6 | 5 | 2 | 5 | N | 8 | 1 | 78 | 1 | 46.8 | 1 | 53.7 | 1 | 32.2 | 40560 | 2030 | 0.2 | 3 | NR | NR | N | N | -1 | 1601 | 1506 | Y |  | 17197 | N | 0 | 0 | 0 | 1 | 8 | 8 | 6 | 0 | 0 | P | I | 1 |  | 7286 0861SX | 94.5161 | 0:08 | -96:06:26.61 | 0:08 | -096:06:26.61 | 2001 | 4000000 | 770318.8091 | 312674.5077 |  | <Collection> | <Collection>
46695050 | 302 | 1968 | 17224 | 7286 0895NX | 7286 N0000 | 8.95 | 72 | 8 | 143 | 86 | 8950 | 64 | U.S. 64 | U.S. 64 | N | 97TH W AVE. UNDER | 33'-65'-33' I-BM. SPANS SK84 DEG. 49'19' | 1 | 0.8 MI E JCT SH 97 | 61.6 | 1 | 2 | 1 | 1 | 1 | 328.05 | 37 | C | 1 | 1 | 1 | 12 | 25350 | 2010 | 5 | 16 | 3 | 37 | H | 5 | 327.75 | 1 | 2 | -1 | 40 | M | 3 | 2 | 132 | 40 | A | 1 | 0 | 0 | 1 | 2 | 6 | 7 | 4 | N | N | 4 | 5 | 2 | 5 | N | 8 | 1 | 79.4 | 1 | 47.7 | 1 | 56.4 | 1 | 34 | 40560 | 2030 | 0.2 | 3 | NR | -1 | _ | N | 1502 | 1601 | 1506 | Y |  | 17224 | N | 0 | 0 | 0 | 1 | 8 | 8 | 6 | 0 | 0 | P | I | 1 |  | 7286 0895NX | 79.7402 | 0:08 | -96:06:05.49 | 0:08 | -096:06:05.49 | 2001 | 4000000 | 770844.8362 | 312783.221 |  | <Collection> | <Collection>
46695052 | 302 | 1968 | 17225 | 7286 0895SX | 7286 0000 | 8.95 | 72 | 8 | 143 | 86 | 8950 | 64 | U.S. 64 | U.S. 64 | S | 97TH W AVE. UNDER | 33'-65'-33' I-BM. SPANS SK84 DEG. 49'19' | 1 | 0.8 MI E JCT SH 97 | 59.6 | 1 | 2 | 1 | 1 | 1 | 328.05 | 49 | C | 1 | 1 | 1 | 12 | 25350 | 2010 | 5 | 16 | 3 | 49 | H | 5 | 327.75 | 1 | 3 | 0 | 54 | M | 3 | 2 | 132 | 52 | A | 1 | 0 | 0 | 1 | 3 | 5 | 7 | 4 | N | N | 4 | 4 | 2 | 5 | N | 8 | 1 | 70.5 | 1 | 42.3 | 1 | 54.9 | 1 | 32.8 | 40560 | 2030 | 0.2 | 3 | NR | NR | N | N | 1502 | 1709 | 1706 | Y |  | 17225 | N | 0 | 0 | 0 | 1 | 8 | 8 | 6 | 0 | 0 | P | I | 1 |  | 7286 0895SX | 78.7268 | 0:08 | -96:06:05.49 | 0:08 | -096:06:05.49 | 2001 | 4000000 | 770845.5332 | 312746.8363 |  | <Collection> | <Collection>
46695197 | 302 | 2004 | 27754 | 05N2000E1210006 |  |  | 5 | 5 | 9 | 0 | 600 | 0 | N2000 | N2000 |  | SADLER CREEK | 30' I-BEAM SPAN | 1 | 5E 2.4N OF CARTER | 98 | 0 | 4 | 1 | 1 | 5 | 328.05 | 26.5 | D | 2 | 2 | 0 | 9 | 50 | 2010 | 0 | 0 | 1 | 26.5 | N | 0 | 0 | 1 | 2 | -1 | 24 | M | 3 | 2 | 30 | 27.08 | A | 1 | 0 | 0 | 0 | 2 | 8 | 8 | 8 | 8 | N | 8 | 6 | N | 5 | 7 | 8 | 1 | 96 | 1 | 57 | 1 | 73 | 1 | 44 | 80 | 2030 | 6.4374 | 3 | NR | NR | N | N | -1 | -1 | -1 | N |  | 27754 | 0 | 0 | 0 | 0 | 0 | 0 | 0 | 0 | 0 | 0 | P | I | 0 |  | 05N2000E1210006 | 100 | 0:15 | -99:25:02.81 | 0:15 | -099:25:02.812 | 2001 | 4000000 | 471037.7067 | 214032.5655 |  | <Collection> | <Collection>
46695200 | 302 | 2006 | 28449 | 05E1140N1710003 |  |  | 5 | 5 | 9 | 0 | 300 | E1140 |  | E1140 |  | SWEET WATER CREEK | 50' I-BEAM SPAN | 1 | 10.5 N. 2.8 W. OF ERICK | 98 | 0 | 4 | 1 | 1 | 5 | 328.05 | 25.5 | D | 2 | 2 | 0 | 9 | 25 | 2010 | 0 | 0 | 1 | 25.5 | N | 0 | 0 | 1 | 2 | -1 | 24 | M | 3 | 2 | 51 | 26 | A | 1 | 0 | 0 | 0 | 2 | 8 | 8 | 8 | 7 | N | 8 | 6 | N | 5 | 7 | 8 | 1 | 65 | 1 | 39 | 1 | 51 | 1 | 30 | 40 | 2030 | 6.4374 | 3 | NR | NR | N | N | -1 | -1 | -1 | N |  | 28449 | 0 | 0 | 0 | 0 | 0 | 0 | 0 | 0 | 0 | 0 | P | I | 0 |  | -1 | 100 | 0:22 | -99:55:02.82 | 0:22 | -099:55:02.820 | 2001 | 4000000 | 425786.6396 | 226960.0331 |  | <Collection> | <Collection>
46695201 | 302 | 2006 | 28612 | 05E1220N1860001 |  |  | 5 | 5 | 9 | 0 | 100 | E1220 | E122 | E1220 |  | SAND CREEK | 40' I-BEAM SPAN | 1 | .3S 1.4W OF SAYRE | 98 | 0 | 4 | 1 | 1 | 5 | 328.05 | 27.5 | D | 2 | 2 | 0 | 9 | 50 | 2010 | 5 | 0 | 1 | 27.5 | N | 0 | 0 | 1 | 2 | -1 | 24 | M | 3 | 2 | 40 | 28 | A | 1 | 0 | 0 | 0 | 1 | 8 | 8 | 8 | 7 | N | 8 | 6 | N | 5 | 6 | 8 | 1 | 89 | 1 | 53 | 1 | 63.1 | 1 | 38 | 80 | 2030 | 6.4374 | 3 | NR | NR | N | N | -1 | -1 | -1 | N |  | 28612 | 0 | 0 | 0 | 0 | 0 | 0 | 0 | 0 | 0 | 0 | P | I | 0 |  | -1 | 100 | 0:15 | -99:39:47.71 | 0:15 | -099:39:47.709 | 2001 | 4000000 | 448663.0443 | 213625.6317 |  | <Collection> | <Collection>
46695202 | 302 | 2006 | 28634 | 05N1700E1100006 |  |  | 5 | 5 | 9 | 0 | 600 | N1700 | N170 | N1700 |  | CREEK | 28' I-BEAM SPAN | 1 | 13.9 N. 4.5 W. OF ERICK | 98 | 0 | 4 | 1 | 1 | 5 | 328.05 | 26 | D | 2 | 2 | 0 | 9 | 50 | 2010 | 0 | 0 | 1 | 26 | N | 0 | 0 | 1 | 2 | -1 | 24 | M | 3 | 2 | 28 | 26.58 | A | 1 | 0 | 0 | 0 | 2 | 7 | 7 | 7 | 7 | N | 7 | 6 | N | 5 | 7 | 8 | 1 | 96 | 1 | 58 | 1 | 59 | 1 | 36 | 80 | 2030 | 6.4374 | 3 | NR | NR | N | N | -1 | -1 | -1 | N |  | 28634 | 0 | 0 | 0 | 0 | 0 | 0 | 0 | 8 | 0 | 0 | P | I | 0 |  | -1 | 75.7636 | 0:25 | -99:56:48.99 | 0:25 | -099:56:48.990 | 2001 | 4000000 | 423214.4899 | 232461.584 |  | <Collection> | <Collection>
46695203 | 302 | 1973 | 18558 | 23N1730E0670007 |  |  | 23 | 6 | 45 | 0 | 700 | N1730 | _ | N1730 |  | COMMISSION CREEK | 4-50' I-BEAM SPANS, SK60RF | 1 | 8.3W 7.7S OF ARNETT | 99.8 | 0 | 4 | 1 | 1 | 5 | 328.05 | 30 | D | 2 | 2 | 0 | 7 | 24 | 2010 | 0 | 30 | 4 | 30 | N | 327.75 | 327.75 | 1 | 2 | -1 | 28 | M | 3 | 2 | 203.1 | 32.6 | A | 1 | 1 | 1 | 1 | 2 | 6 | 6 | 7 | 6 | N | 6 | 7 | N | 5 | 9 | 8 | 1 | 59 | 1 | 35.1 | 1 | 45 | 1 | 27 | 38 | 2030 | 6.44 | 0 | NR | NR | N | N | 9999 | 9999 | 9999 | N |  | 18558 | 0 | 0 | 0 | 0 | 0 | 0 | 0 | 6 | 0 | 0 | P | I | 0 |  | 23N1730E0670007 | 93.8234 | 0:02 | -99:55:01.34 | 0:02 | -099:55:01.3444 | 2001 | 4000000 | 427260.6372 | 301227.9193 |  | <Collection> | <Collection>
46695381 | 302 | 1989 | 22217 | 26N2860E1360004 |  |  | 26 | 7 | 51 | 0 | 400 | N2860 | N2860 | N2860 |  | CREEK | 50' STEEL I BEAM SPAN | 1 | 1. W .4 S OF US 62 | 49.6 | 0 | 4 | 1 | 1 | 5 | 328.05 | 25.3 | D | 2 | 2 | 0 | 9 | 50 | 2010 | 4 | 0 | 1 | 25.3 | N | 0 | 0 | 1 | 2 | -1 | 31.2 | M | 3 | 2 | 50 | 25.9 | P | 0 | 0 | 0 | 0 | 2 | 7 | 6 | 5 | 6 | N | 4 | 6 | N | 2 | 8 | 6 | 1 | 22 | 1 | 13 | 1 | 17 | 1 | 10 | 80 | 2030 | 3 | 3 | 171717 | NR | N | N | N | N | N | N |  | 22217 | 0 | 0 | 0 | 0 | 0 | 0 | 0 | 6 | 0 | 0 | P | I | 0 |  | 26N2860E1360004 | 56.9683 | 0:02 | -97:53:58.18 | 0:02 | -097:53:58.18 | 2001 | 4000000 | 609168.7308 | 189275.2119 |  | <Collection> | <Collection>
46695382 | 302 | 1989 | 22226 | 26E1380N2800008 |  |  | 26 | 7 | 51 | 0 | 800 | E1380 | E1380 | E1380 |  | LINE CREEK | 42' STEEL I-BEAM SPAN | 1 | 2.2S 1.5W JCT US 81 US 62 | 87.4 | 0 | 4 | 1 | 1 | 5 | 328.05 | 25.5 | D | 2 | 2 | 0 | 9 | 175 | 2010 | 4 | 0 | 1 | 25.5 | N | 0 | 0 | 1 | 2 | -1 | 31.5 | M | 3 | 2 | 42.2 | 26 | A | 0 | 0 | 0 | 0 | 2 | 7 | 6 | 6 | 6 | N | 6 | 5 | N | 5 | 7 | 8 | 1 | 53 | 1 | 32 | 1 | 38 | 1 | 23 | 280 | 2030 | 5 | 3 | [9 empty] | 22226 | 0 | 0 | 0 | 0 | 0 | 0 | 0 | 1 | 0 | 0 | P | I | 0 |  | 26E1380N2800008 | 71.1308 | 0:01 | -97:59:29.09 | 0:01 | -097:59:29.09 | 2001 | 4000000 | 600783.5 | 186546.8763 |  | <Collection> | <Collection> | bar: RN to N
46695383 | 302 | 1989 | 22241 | 26N2970E1240008 |  |  | 26 | 7 | 51 | 0 | 800 | 2686C | NS2970 | 2686C |  | BRIDGE CREEK | 50' STEEL I BEAM SPAN Sk 45 LF | 1 | 3.2 N 9.8 E OF AMBER | 77 | 0 | 4 | 1 | 1 | 5 | 328.05 | 31 | D | 2 | 2 | 0 | 7 | 551 | 2010 | 2 | 45 | 1 | 31 | N | 0 | 0 | 1 | 2 | -1 | 33 | M | 3 | 2 | 49.5 | 32.7 | A | 0 | 0 | 0 | 0 | 2 | 7 | 6 | 5 | 6 | N | 5 | 6 | N | 5 | 7 | 8 | 1 | 50 | 1 | 30 | 1 | 38 | 1 | 23 | 882 | 2030 | 5 | 3 | NR | 45 | N | N | N | N | N | N |  | 22241 | 0 | 0 | 0 | 0 | 0 | 0 | 0 | 6 | 0 | 0 | P | I | 0 |  | 26N2970E1240008 | 58.391 | 0:12 | -97:42:22.19 | 0:12 | -097:42:22.19 | 2001 | 4000000 | 626750.6548 | 207763.6046 |  | <Collection> | <Collection>
46695386 | 302 | 1989 | 22335 | 26E1390N2890002 |  |  | 26 | 7 | 51 | 0 | 200 | E1390 | E1390 | E1390 |  | FORK CREEK | 34'-80' STEEL I-BEAMS SPANS | 1 | 5.2E & .5N JCT US81 SH19 | 61.7 | 0 | 4 | 1 | 1 | 5 | 328.05 | 26 | D | 2 | 2 | 0 | 9 | 100 | 2010 | 0 | 0 | 2 | 26 | N | 0 | 0 | 1 | 2 | -1 | 31.8 | M | 3 | 2 | 114 | 26.6 | P | 0 | 0 | 0 | 0 | 2 | 7 | 6 | 5 | 6 | N | 5 | 6 | N | 5 | 8 | 8 | 1 | 31 | 1 | 19 | 1 | 23 | 1 | 14 | 160 | 2030 | 5 | 3 | 191919 | NR | N | N | N | N | N | N |  | 22335 | 0 | 0 | 0 | 0 | 0 | 0 | 0 | 1 | 0 | 0 | P | I | 0 |  | 26E1390N2890002 | 63.9705 | 0:00 | -97:50:38.88 | 0:00 | -097:50:38.88 | 2001 | 4000000 | 614225.9095 | 184934.9566 |  | <Collection> | <Collection>
46695388 | 302 | 1990 | 22492 | 26E1210N2910005 |  |  | 26 | 7 | 51 | 0 | 500 | E1210 | EW1210 | E1210 |  | CREEK | 34' STEEL I BEAM SPAN | 1 | 1.E 2.S JCT SH37 & SH92 | 65 | 1 | 4 | 1 | 1 | 5 | 328.05 | 24.4 | D | 2 | 2 | 0 | 9 | 100 | 2010 | 5 | 0 | 1 | 24.4 | N | 0 | 0 | 1 | 2 | -1 | 28 | M | 3 | 2 | 33.6 | 26 | A | 0 | 0 | 0 | 0 | 2 | 7 | 5 | 4 | 6 | N | 4 | 6 | N | 5 | 6 | 8 | 1 | 78 | 1 | 46.8 | 1 | 51 | 1 | 31 | 160 | 2030 | 5 | 3 | [9 empty] | 22492 | 0 | 0 | 0 | 0 | 0 | 0 | 0 | 6 | 0 | 0 | P | I | 0 |  | 26E1210N2910005 | 52.6412 | 0:16 | -97:48:11.36 | 0:16 | -097:48:11.36 | 2001 | 4000000 | 617908.2801 | 213932.5832 |  | <Collection> | <Collection> | bar: RN to N
46695390 | 302 | 1993 | 23628 | 26E1170N2940008 |  |  | 26 | 7 | 51 | 0 | 800 | E1170 | EW1170 | E1170 |  | BITTER CREEK | 80' STEEL I BEAM SPAN Sk 30 LF | 1 | 4.3E 2.N JCT SH37 & SH92 | 71.7 | 0 | 4 | 1 | 1 | 5 | 328.05 | 24.5 | D | 2 | 2 | 0 | 9 | 75 | 2010 | 1 | 30 | 1 | 24.5 | N | 0 | 0 | 1 | 2 | -1 | 28 | M | 3 | 2 | 80 | 26 | A | 0 | 0 | 0 | 0 | 2 | 7 | 6 | 6 | 6 | N | 5 | 6 | N | 5 | 6 | 8 | 1 | 31 | 1 | 19 | 1 | 23 | 1 | 14 | 120 | 2030 | 5 | 3 | NR | 35 | N | N | N | N | N | N |  | 23628 | 0 | 0 | 0 | 0 | 0 | 0 | 0 | 6 | 0 | 0 | P | I | 0 |  | 26E1170N2940008 | 66.6635 | 0:19 | -97:44:45.87 | 0:19 | -097:44:45.87 | 2001 | 4000000 | 623084.8049 | 220394.2753 |  | <Collection> | <Collection>
46694897 | 302 | 1966 | 16787 | 7290 0301 X | 7290 0000 | 3.01 | 72 | 8 | 143 | 90 | 3010 | 11 | S.H. 11 UNDER | SHERIDAN RD. |  | S.H. 11 UNDER | 42',2-67',40' I-BM S | 2 | JCT SHERIDAN RD | 48.2 | 1 | 3 | 1 | 1 | 1 | 16.16 | 48 | B | 1 | 1 | 1 | 12 | 38000 | 2010 | 5 | 35 | 4 | 38 | H | 10 | 14 | 1 | 4 | -1 | 38 | M | 3 | 2 | 219.16 | 33.46 | A | 1 | 1 | 0 | 0 | 3 | 5 | 4 | 4 | N | N | 4 | 2 | 4 | 5 | N | 8 | 1 | 48.6 | 1 | 35.7 | 1 | 33 | 1 | 19.8 | 60800 | 2030 | 0 | 3 | NR | NR | N | N | 1510 | 1611 | 1602 | Y |  | 16787 | N | 0 | 0 | 0 | 1 | 8 | 8 | 1 | 0 | 1.188 | P | I | 1 |  | 7290 0301 X | 58.3595 | 0:11 | -95:54:16.98 | -1 | 1 | 2001 | 4000000 | 788434.856 | 318736.576 |  | <Collection> | <Collection>
46694899 | 302 | 1966 | 16788 | 7290 0303 X | 7290 0000 | 3.03 | 72 | 8 | 143 | 90 | 3030 | 11 | S.H. 11 UNDER | SHERIDAN RD. |  | S.H. 11 UNDER | 42',2-67',42'STL I-B | 2 | JCT SHERIDAN RD | 49.3 | 1 | 3 | 1 | 5 | 1 | 15.92 | 48 | B | 1 | 1 | 1 | 12 | 38000 | 2010 | 5 | 30 | 4 | 38 | H | 10 | 14 | 1 | 4 | -1 | 38 | M | 3 | 2 | 219.16 | 33.46 | A | 1 | 1 | 0 | 0 | 3 | 6 | 4 | 4 | N | N | 4 | 2 | 4 | 5 | N | 8 | 1 | 48.6 | 1 | 35.7 | 1 | 33 | 1 | 19.8 | 60800 | 2030 | 0 | 3 | NR | NR | N | N | 1510 | 1605 | 1511 | Y |  | 16788 | N | 0 | 0 | 0 | 1 | 8 | 8 | 1 | 0 | 1.188 | P | I | 1 |  | 7290 0303 X | 60.1716 | 0:11 | -95:54:16.44 | -1 | 1 | 2001 | 4000000 | 788448.5339 | 318727.8761 |  | <Collection> | <Collection>
46694902 | 302 | 1968 | 17253 | 7290 0469WX | 7290 N0000 | 4.69 | 72 | 8 | 143 | 90 | 4690 | 11 | S.H. 11 | S.H. 11 | S | PINE ST UNDER | 32',81',32' PLT GRDR | 1 | 1.7 MI SE SHERIDAN RD | 85.8 | 0 | 3 | 1 | 1 | 1 | 328.05 | 36.74 | B | 1 | 1 | 1 | 12 | 15100 | 2010 | 5 | 11 | 3 | 37.07 | H | 6 | 0 | 1 | 2 | -1 | 38 | M | 3 | 2 | 146.98 | 40.03 | A | 1 | 1 | 1 | 1 | 3 | 6 | 7 | 5 | N | N | 5 | 5 | 4 | 5 | N | 8 | 1 | 73.6 | 1 | 44.2 | 1 | 47.7 | 1 | 28.5 | 24160 | 2030 | 0.2 | 3 | NR | NR | N | N | 1409 | 1509 | 1501 | Y |  | 17253 | N | 0 | 0 | 0 | 1 | 8 | 8 | 1 | 0 | 0 | P | I | 1 |  | 7290 0469WX | 78.0566 | 0:11 | -95:53:06.6 | 0:11 | -095:53:06.60 | 2001 | 4000000 | 790219.8973 | 317503.1479 |  | <Collection> | <Collection>
46694904 | 302 | 1968 | 17262 | 7290 0469EX | 7290 0000 | 4.69 | 72 | 8 | 143 | 90 | 4690 | 11 | S.H. 11 | S.H. 11 | E | PINE ST UNDER | 32',81',32' PLT GRDR | 1 | 1.7 MI SE SHERIDAN RD | 69.8 | 1 | 3 | 1 | 1 | 1 | 328.05 | 36.74 | B | 1 | 1 | 1 | 12 | 15100 | 2010 | 5 | 11 | 3 | 37.07 | H | 6 | 0 | 1 | 2 | -1 | 38 | M | 3 | 2 | 150.92 | 40.03 | A | 1 | 1 | 1 | 1 | 2 | 6 | 7 | 4 | N | N | 4 | 5 | 4 | 5 | N | 8 | 1 | 73.6 | 1 | 44.2 | 1 | 47.7 | 1 | 28.5 | 24160 | 2030 | 0.2 | 3 | NR | NR | N | N | 1409 | 1701 | 1608 | Y |  | 17262 | N | 0 | 0 | 0 | 1 | 8 | 8 | 1 | 0 | 0 | P | I | 1 |  | 7290 0469EX | 75.7719 | 0:11 | -95:53:05.26 | 0:11 | -095:53:05.26 | 2001 | 4000000 | 790253.4419 | 317503.8638 |  | <Collection> | <Collection>
46695054 | 302 | 1968 | 17233 | 7286 0815SX | 7286 0000 | 8.15 | 72 | 8 | 143 | 86 | 8150 | 64 | U.S. 64 | U.S. 64 | S | S.H. 97 UNDER | 74'-63' I-BM. SPANS | 1 | 8.1 MI SE C/L | 83.6 | 2 | 2 | 1 | 1 | 1 | 328.05 | 37 | C | 1 | 1 | 1 | 12 | 15900 | 2010 | 5 | 0 | 2 | 37 | H | 5 | 4 | 1 | 2 | -1 | 40 | M | 3 | 2 | 139.11 | 40 | A | 1 | 0 | 0 | 1 | 3 | 5 | 7 | 7 | N | N | 7 | 5 | 2 | 5 | N | 8 | 1 | 53.8 | 1 | 32.3 | 1 | 29.9 | 1 | 17.9 | 25440 | 2030 | 3 | 3 | NR | NR | N | N | 1503 | 1801 | 1709 | Y |  | 17233 | N | 0 | 0 | 0 | 1 | 8 | 8 | 1 | 0 | 0 | P | I | 1 |  | 7286 0815SX | 90.2124 | 0:08 | -96:06:55.94 | 0:08 | -096:06:55.94 | 2001 | 4000000 | 769587.4701 | 312569.3542 |  | <Collection> | <Collection>
46695056 | 302 | 1968 | 17234 | 7286 0815NX | 7286 N0000 | 8.15 | 72 | 8 | 143 | 86 | 8150 | 64 | U.S. 64 | U.S. 64 | N | S.H. 97 UNDER | 74'-63' I-BM. SPANS | 1 | 8.1 MI SE C/L | 84.6 | 2 | 2 | 1 | 1 | 1 | 328.05 | 37 | C | 1 | 1 | 1 | 12 | 15900 | 2010 | 5 | 0 | 2 | 37 | H | 5 | 4 | 1 | 2 | -1 | 40 | M | 3 | 2 | 139.11 | 40 | A | 1 | 0 | 0 | 1 | 2 | 6 | 7 | 7 | N | N | 7 | 5 | 2 | 5 | N | 8 | 1 | 53.8 | 1 | 32.3 | 1 | 29.9 | 1 | 17.9 | 25440 | 2030 | 3 | 3 | NR | NR | N | N | 1503 | 1600 | 1504 | Y |  | 17234 | N | 0 | 0 | 0 | 1 | 8 | 8 | 1 | 0 | 0 | P | I | 1 |  | 7286 0815NX | 94.8276 | 0:08 | -96:06:55.95 | 0:08 | -096:06:55.95 | 2001 | 4000000 | 769586.58 | 312601.9622 |  | <Collection> | <Collection>
46695058 | 302 | 1968 | 17235 | 7286 0844NX | 7286 N0000 | 8.44 | 72 | 8 | 143 | 86 | 8440 | 64 | U.S. 64 | U.S. 64 | N | MAIN ST. UNDER | 33'-74'-33' I-BM. SPANS SK79 DEG. 48'44' | 1 | 0.3 MI E JCT SH 97 | 88.7 | 2 | 2 | 1 | 1 | 1 | 328.05 | 37 | C | 1 | 1 | 1 | 12 | 25350 | 2010 | 5 | 10 | 3 | 37 | H | 5 | 327.75 | 1 | 2 | -1 | 40 | M | 3 | 2 | 138.12 | 40 | A | 1 | 0 | 0 | 1 | 2 | 6 | 7 | 7 | N | N | 7 | 5 | 2 | 5 | N | 8 | 1 | 81.6 | 1 | 49.1 | 1 | 55.3 | 1 | 33.2 | 40560 | 2030 | 0.2 | 3 | NR | NR | N | N | 1502 | 1509 | 1506 | Y |  | 17235 | N | 0 | 0 | 0 | 1 | 8 | 8 | 6 | 0 | 0 | P | I | 1 |  | 7286 0844NX | 95.3619 | 0:08 | -96:06:37.66 | 0:08 | -096:06:37.66 | 2001 | 4000000 | 770043.0751 | 312647.3852 |  | <Collection> | <Collection>
46695060 | 302 | 1968 | 17236 | 7286 0844SX | 7286 0000 | 8.44 | 72 | 8 | 143 | 86 | 8440 | 64 | U.S. 64 | U.S. 64 | S | MAIN ST. UNDER | 33'-74'-33' I-BM. SPANS SK79 DEG. 44'48' | 1 | 0.3 MI E JCT SH 97 | 86.7 | 2 | 2 | 1 | 1 | 1 | 328.05 | 46 | C | 1 | 1 | 1 | 12 | 25350 | 2010 | 5 | 10 | 3 | 46 | H | 5 | 327.75 | 1 | 3 | -1 | 54 | M | 3 | 2 | 138.12 | 49 | A | 1 | 0 | 0 | 1 | 3 | 5 | 7 | 7 | N | N | 7 | 4 | 2 | 5 | N | 8 | 1 | 80.5 | 1 | 48.3 | 1 | 61.3 | 1 | 36.8 | 40560 | 2030 | 0.2 | 3 | NR | NR | N | N | 1502 | 1700 | 1607 | Y |  | 17236 | N | 0 | 0 | 0 | 1 | 8 | 8 | 6 | 0 | 0 | P | I | 1 |  | 7286 0844SX | 95.6572 | 0:08 | -96:06:37.65 | 0:08 | -096:06:37.65 | 2001 | 4000000 | 770044.0388 | 312611.0056 |  | <Collection> | <Collection>
46695062 | 302 | 1971 | 18062 | 7286 1528 X | 7286 0000 | 15.28 | 72 | 8 | 143 | 86 | 15280 | 64 | U.S. 64 | U.S. 64 |  | DENVER AVE. UNDER | 29'-74'-33' PLATE GIRDER SPANS | 1 | 15.2 MI E OSAGE CO | 58.8 | 1 | 2 | 1 | 1 | 1 | 328.05 | 50 | C | 1 | 1 | 1 | 12 | 57200 | 2010 | 5 | 4 | 3 | 50 | H | 8 | 327.75 | 1 | 2 | 0 | 50 | M | 3 | 2 | 141.07 | 53 | A | 1 | 1 | 1 | 1 | 1 | 9 | 5 | 4 | N | N | 4 | 9 | 4 | 5 | N | 7 | 2 | 48.6 | 2 | 35.7 | 2 | 48.6 | 2 | 35.7 | 91520 | 2030 | 3 | 3 | NR | -1 | _ | N | 1406 | 1603 | 1603 | Y |  | 18062 | N | 0 | 0 | 0 | 1 | 3 | 1 | 1 | 0 | 0 | P | I | 1 |  | 7286 1528 X | 65.2345 | 0:10 | -95:59:57.17 | 0:10 | -095:59:57.17 | 2001 | 4000000 | 780001.1726 | 315414.5979 |  | <Collection> | <Collection>
46695211 | 302 | 1985 | 20886 | 25D3170E1620004 |  |  | 25 | 3 | 49 | 0 | 1700 | 2502C | 2502C_ | 2502C |  | SANDY CREEK | 22' I-BEAM SPAN | 1 | 1.6 MI N SH29 | 69.9 | 1 | 4 | 1 | 1 | 5 | 328.05 | 28 | D | 2 | 2 | 0 | 7 | 200 | 2010 | 4 | 0 | 1 | 28 | N | 327.75 | 327.75 | 1 | 2 | -1 | 24 | M | 3 | 2 | 22 | 28 | A | 0 | 0 | 0 | 0 | 1 | 7 | 5 | 4 | 6 | N | 4 | 6 | N | 5 | 8 | 8 | 1 | 72 | 1 | 36 | 1 | 40 | 1 | 24 | 320 | 2030 | 4.828 | 1 | NR | 45 | N | N | 9999 | 9999 | 9999 | N |  | 20886 | 0 | 0 | 0 | 0 | 0 | 0 | 0 | 6 | 0 | 0 | P | I | 0 |  | 25N3184E1620004 | 61.7625 | 0:40 | -97:19:43.12 | 0:40 | -097:19:43.12 | 2001 | 4000000 | 661528.203 | 147589.8955 |  | <Collection> | <Collection>
46695212 | 302 | 1985 | 20950 | 25N3400E1490004 |  |  | 25 | 3 | 49 | 0 | 400 | N3400 | N3400_ | N3400 |  | BIG CREEK | 38' I-BEAM & WF BEAM SPAN, SK60RF | 1 | 3.6 N .6 E OF STRATFORD | 97 | 0 | 4 | 1 | 1 | 5 | 328.05 | 18 | D | 2 | 2 | 0 | 9 | 100 | 2010 | 4 | 30 | 1 | 25 | N | 327.75 | 327.75 | 1 | 2 | -1 | 18 | M | 3 | 2 | 38 | 25 | A | 0 | 0 | 0 | 0 | 2 | 7 | 6 | 7 | 6 | N | 6 | 6 | N | 5 | 7 | 8 | 1 | 65 | 1 | 36 | 1 | 36 | 1 | 25 | 160 | 2030 | 6.4374 | 1 | NR | 45 | N | N | N | N | N | N |  | 20950 | 0 | 0 | 0 | 0 | 0 | 0 | 0 | 6 | 0 | 0 | P | I | 0 |  | 25N3400E1490004 | 72.2981 | 0:51 | -96:57:00.39 | 0:51 | -096:57:00.39 | 2001 | 4000000 | 696002.1802 | 168366.2739 |  | <Collection> | <Collection>
46695358 | 302 | 1984 | 24143 | 25N3320E1610004 |  |  | 25 | 3 | 49 | 0 | 200 | N3320 | N3320_ | N3320 |  | CREEK | 22' I-BEAM SPAN | 1 | 2.6 N.,3.0 E WYNNEWOOD | 96 | 0 | 4 | 1 | 1 | 5 | 328.05 | 23 | D | 2 | 2 | 0 | 9 | 100 | 2010 | 0 | 0 | 1 | 22.8 | N | 327.75 | 327.75 | 1 | 2 | -1 | 24 | M | 3 | 2 | 22 | 23.3 | A | 0 | 0 | 0 | 0 | 1 | 6 | 7 | 8 | 6 | N | 7 | 5 | N | 5 | 7 | 8 | 1 | 63.1 | 1 | 36 | 1 | 35.1 | 1 | 25 | 160 | 2030 | 6.4374 | 0 | [9 empty] | 24143 | 0 | 0 | 0 | 0 | 0 | 0 | 0 | 8 | 0 | 0 | P | I | 0 |  | 25N3320E1610004 | 78.5422 | 0:41 | -97:05:25.2 | 0:41 | -097:05:25.20 | 2001 | 4000000 | 683353.8937 | 149335.2862 |  | <Collection> | <Collection> | bar: RN to N
46695359 | 302 | 1995 | 24144 | 25N3190E1650007 |  |  | 25 | 3 | 49 | 0 | 200 | N3190 | N3190_ | N3190 |  | CREEK | 24' WFBM SPAN | 1 | 4.5 E.,0.7 S. ELMORE CITY | 96 | 0 | 4 | 1 | 1 | 5 | 328.05 | 24 | D | 2 | 2 | 0 | 9 | 100 | 2010 | 0 | 0 | 1 | 24 | N | 327.75 | 327.75 | 5 | 2 | -1 | 18 | M | 3 | 2 | 24 | 24 | A | 0 | 0 | 0 | 0 | 2 | 5 | 6 | 6 | 6 | N | 6 | 6 | N | 5 | 8 | 8 | 1 | 49.1 | 1 | 36 | 1 | 27 | 1 | 20 | 160 | 2030 | 6.4374 | 1 | [9 empty] | 24144 | 0 | 0 | 0 | 0 | 0 | 0 | 0 | 6 | 0 | 0 | P | I | 0 |  | 25N3190E1650007 | 65.7949 | 0:37 | -97:19:04.06 | 0:37 | -097:19:04.06 | 2001 | 4000000 | 662561.1887 | 141985.2575 |  | <Collection> | <Collection> | bar: RN to N
46695360 | 302 | 1995 | 24146 | 25E1520N3400001 |  |  | 25 | 3 | 49 | 0 | 300 | E1520 | E1520_ | E1520 |  | CREEK | 21' WF-BEAM SPAN, SK70RF | 1 | 0.8 E., 1.0 N. STRATFORD | 97 | 0 | 4 | 1 | 1 | 5 | 328.05 | 29 | D | 2 | 2 | 0 | 9 | 100 | 2010 | 0 | 20 | 1 | 29.2 | N | 327.75 | 327.75 | 1 | 2 | -1 | 18 | M | 3 | 2 | 21 | 29.2 | P | 0 | 0 | 0 | 0 | 2 | 6 | 7 | 8 | 7 | N | 7 | 7 | N | 5 | 8 | 8 | 1 | 68 | 1 | 36 | 1 | 37 | 1 | 22 | 160 | 2030 | 3.2187 | 2 | 50505 | 45 | N | N | N | N | N | N |  | 24146 | 0 | 0 | 0 | 0 | 0 | 0 | 0 | 6 | 0 | 0 | P | I | 0 |  | 25E1520N3400001 | 74.8247 | 0:49 | -96:56:53.68 | 0:49 | -096:56:53.68 | 2001 | 4000000 | 696214.3681 | 164433.8299 |  | <Collection> | <Collection>
46695375 | 302 | 1987 | 21549 | 26E1380N2940003 |  |  | 26 | 7 | 51 | 0 | 300 | E1380 | E1380 | E1380 |  | WEST WINTER CREEK | 56' STEEL I-BEAM SPAN | 1 | 3.E 2.S JCT US62 SH 39 | 91.8 | 0 | 4 | 1 | 1 | 5 | 328.05 | 25.5 | D | 2 | 2 | 0 | 9 | 100 | 2010 | 4 | 0 | 1 | 25.5 | N | 0 | 0 | 1 | 2 | -1 | 31.5 | M | 3 | 2 | 56 | 26 | A | 0 | 0 | 0 | 0 | 3 | 6 | 6 | 6 | 5 | N | 6 | 6 | N | 5 | 8 | 8 | 1 | 59 | 1 | 35.1 | 1 | 46.8 | 1 | 28 | 160 | 2030 | 6 | 3 | [9 empty] | 21549 | 0 | 0 | 0 | 0 | 0 | 0 | 0 | 1 | 0 | 0 | P | I | 0 |  | 26E1380N2940003 | 69.9646 | 0:01 | -97:45:12.32 | 0:01 | -097:45:12.32 | 2001 | 4000000 | 622501.006 | 186576.0517 |  | <Collection> | <Collection> | bar: RN to N
46695376 | 302 | 1987 | 21550 | 26E1380N2940007 |  |  | 26 | 7 | 51 | 0 | 700 | E1380 | E1380 | E1380 |  | EAST WINTER CREEK | 59' STEEL I-BEAM SPAN | 1 | 4.3E 2.S JCT US 62 SH39 | 88.1 | 0 | 4 | 1 | 1 | 5 | 328.05 | 26.5 | D | 2 | 2 | 0 | 9 | 100 | 2010 | 4 | 0 | 1 | 26.5 | N | 0 | 0 | 1 | 2 | -1 | 32.5 | M | 3 | 2 | 59 | 27 | A | 0 | 0 | 0 | 0 | 2 | 6 | 6 | 6 | 6 | N | 6 | 6 | N | 5 | 8 | 8 | 1 | 51 | 1 | 30 | 1 | 40 | 1 | 24 | 160 | 2030 | 5 | 3 | [9 empty] | 21550 | 0 | 0 | 0 | 0 | 0 | 0 | 0 | 1 | 0 | 0 | P | I | 0 |  | 26E1380N2940007 | 73.6679 | 0:01 | -97:44:43.93 | 0:01 | -097:44:43.93 | 2001 | 4000000 | 623220.6286 | 186576.9833 |  | <Collection> | <Collection> | bar: RN to N
46695377 | 302 | 1987 | 21581 | 26E1290N2890003 |  |  | 26 | 7 | 51 | 0 | 300 | E1290 | EW1290 | E1290 |  | WEST BITTER CREEK | 75' STEEL I BEAM SPAN | 1 | 2.3E 7.N JCT US62 SH92 | 74.9 | 0 | 4 | 1 | 1 | 5 | 328.05 | 25.9 | D | 2 | 2 | 0 | 9 | 100 | 2010 | 5 | 0 | 1 | 25.9 | N | 0 | 0 | 1 | 2 | -1 | 27 | M | 3 | 2 | 75 | 27.6 | A | 0 | 0 | 0 | 0 | 2 | 7 | 6 | 6 | 6 | N | 5 | 6 | N | 5 | 7 | 8 | 1 | 30 | 1 | 18 | 1 | 23 | 1 | 14 | 160 | 2030 | 6 | 3 | [9 empty] | 21581 | 0 | 0 | 0 | 0 | 0 | 0 | 0 | 1 | 0 | 0 | P | I | 0 |  | 26E1290N2890003 | 74.8587 | 0:09 | -97:50:29.29 | 0:09 | -097:50:29.29 | 2001 | 4000000 | 614443.2767 | 201049.7751 |  | <Collection> | <Collection> | bar: RN to N
46695378 | 302 | 1989 | 22173 | 26N2940E1210005 |  |  | 26 | 7 | 51 | 0 | 500 | N2940 | NS2940 | N2940 |  | CREEK | 30' STEEL I BEAM SPAN | 1 | 3.2 E 2.5 S OF TUTTLE | 76.8 | 0 | 4 | 1 | 1 | 5 | 328.05 | 25.7 | D | 2 | 2 | 0 | 9 | 100 | 2010 | 1 | 0 | 1 | 25.7 | N | 0 | 0 | 1 | 2 | -1 | 30 | M | 3 | 2 | 30 | 26.2 | A | 0 | 0 | 0 | 0 | 3 | 7 | 6 | 6 | 5 | N | 5 | 6 | N | 5 | 6 | 8 | 1 | 36 | 1 | 22 | 1 | 23 | 1 | 13 | 160 | 2030 | 5 | 3 | [9 empty] | 22173 | 0 | 0 | 0 | 0 | 0 | 0 | 0 | 6 | 0 | 0 | P | I | 0 |  | 26N2940E1210005 | 66.3291 | 0:15 | -97:45:33.52 | 0:15 | -097:45:33.52 | 2001 | 4000000 | 621899.285 | 213066.4403 |  | <Collection> | <Collection> | bar: RN to N
46695379 | 302 | 1989 | 22189 | 26E1350N2760001 |  |  | 26 | 7 | 51 | 0 | 100 | E1350 | E1350 | E1350 |  | ROCK HOLLOW CREEK | 30' STEEL I-BEAM SPAN | 1 | 2.S US62 6.3W US81 | 55.1 | 1 | 4 | 1 | 1 | 5 | 328.05 | 24.5 | D | 2 | 2 | 0 | 9 | 100 | 2010 | 5 | 0 | 1 | 24.5 | N | 0 | 0 | 1 | 2 | -1 | 30.5 | M | 3 | 2 | 29.7 | 26 | A | 0 | 0 | 0 | 0 | 2 | 7 | 6 | 4 | 6 | N | 4 | 6 | N | 5 | 7 | 8 | 1 | 42 | 1 | 25 | 1 | 26 | 1 | 16 | 160 | 2030 | 5 | 3 | [9 empty] | 22189 | 0 | 0 | 0 | 0 | 0 | 0 | 0 | 1 | 0 | 0 | P | I | 0 |  | 26E1350N2760001 | 59.797 | 0:03 | -98:04:25.17 | 0:03 | -098:04:25.17 | 2001 | 4000000 | 593282.0072 | 191305.9819 |  | <Collection> | <Collection> | bar: RN to N
46695380 | 302 | 1989 | 22216 | 26N2770E1330009 |  |  | 26 | 7 | 51 | 0 | 900 | N2770 | N2770 | N2770 |  | ROCK HOLLOW CREEK | 42' STEEL I-BEAM SPAN Sk 15 RF | 1 | .9S OF US62&5.3W OF US81 | 81 | 0 | 4 | 1 | 1 | 5 | 328.05 | 25.5 | D | 2 | 2 | 0 | 9 | 50 | 2010 | 2 | 15 | 1 | 25.5 | N | 0 | 0 | 1 | 2 | -1 | 32.5 | M | 3 | 2 | 42 | 26 | A | 0 | 0 | 0 | 0 | 2 | 7 | 6 | 5 | 6 | N | 5 | 6 | N | 5 | 6 | 8 | 1 | 94 | 1 | 56 | 1 | 68 | 1 | 41 | 80 | 2030 | 4.989 | 3 | [9 empty] | 22216 | 0 | 0 | 0 | 0 | 0 | 0 | 0 | 1 | 0 | 0 | P | I | 0 |  | 26N2770E1330009 | 53.037 | 0:04 | -98:03:28.64 | 0:04 | -098:03:28.64 | 2001 | 4000000 | 594715.1522 | 193085.5042 |  | <Collection> | <Collection> | bar: RN to N
46695230 | 302 | 1961 | 15329 | 5568 0539 X | 5568 0000 | 5.39 | 55 | 4 | 109 | 68 | 5390 | 40 | I-40 UNDER | OCA & R R.R. |  | I-40 UNDER | 34'-59'-59' I-BM. SPANS | 2 | 5.5 MI E OF JCT I35 | -2 | N | 1 | 1 | 2 | 1 | 16.4 | 48 | H | 27 | 27 | 1 | 11 | 51200 | 2010 | 8 | 99 | 3 | 84 | H | 10 | 14.8 | 1 | 4 | -1 | 84 | M | 3 | 2 | 151.9 | 9 | ! | N | N | N | N | 3 | N | N | N | N | N | N | N | 4 | ! | N | ! | ! | -1.1 | ! | -1.1 | ! | 0 | ! | -1.1 | 81920 | 2030 | 0 | 0 | NR | NR | N | N | 1603 | 1609 | 1605 | Y |  | 15329 | N | 0 | 0 | 0 | 0 | 0 | 0 | 9 | 0 | 0 | P | I | 1 |  | 5568 0539 X | -1 | 0:26 | -97:23:13.97 | 0:26 | -097:23:13.9709 | 2001 | 4000000 | 655630.5178 | 233270.7352 |  | <Collection> | <Collection>
46695232 | 302 | 1961 | 15330 | 5568 0540 X | 5568 0000 | 5.4 | 55 | 4 | 109 | 68 | 5400 | 40 | I-40 UNDER | 'A' AVE. |  | I-40 UNDER | 60'-60'-35' I-BM SPANS WITH 2-3' SIDEWALKS | 2 | 5.6 MI E OF JCT I35 | 88.8 | 0 | 1 | 1 | 5 | 1 | 16.4 | 48 | A | 1 | 1 | 1 | 11 | 51200 | 2010 | 5 | 0 | 3 | 84 | H | 10 | 14.8 | 1 | 4 | -1 | 84 | M | 3 | 2 | 157 | 61.9 | A | 0 | 0 | 0 | 0 | 2 | 5 | 7 | 6 | N | N | 6 | 4 | 4 | 5 | N | 6 | 1 | 67 | 1 | 40.2 | 1 | 45.1 | 1 | 27 | 81920 | 2030 | 0 | 3 | NR | NR | N | N | 1603 | 1707 | 1700 | Y |  | 15330 | N | 0 | 0 | 0 | 0 | 0 | 0 | 1 | 0.914 | 0.914 | P | I | 1 |  | 5568 0540 X | 89.3659 | 0:26 | -97:23:12.66 | 0:26 | -097:23:12.6590 | 2001 | 4000000 | 655663.5782 | 233268.3884 |  | <Collection> | <Collection>
46695392 | 302 | 1993 | 23630 | 26E1250N2970003 |  |  | 26 | 7 | 51 | 0 | 8800 | 2606C | EW1250 | 2606C |  | BRIDGE CREEK | 76' STEEL I BEAM SPAN | 1 | 6. S 6.3 E OF TUTTLE | 80.7 | 0 | 4 | 1 | 1 | 5 | 328.05 | 24.7 | D | 2 | 2 | 0 | 7 | 72 | 2010 | 4 | 0 | 1 | 24.7 | N | 0 | 0 | 1 | 2 | -1 | 28 | M | 3 | 2 | 76.5 | 26 | A | 0 | 0 | 0 | 0 | 2 | 7 | 6 | 6 | 6 | N | 6 | 6 | N | 5 | 7 | 8 | 1 | 41 | 1 | 24 | 1 | 31 | 1 | 18 | 115 | 2030 | 5.9546 | 3 | NR | 45 | N | N | N | N | N | N |  | 23630 | 0 | 0 | 0 | 0 | 0 | 0 | 0 | 6 | 0 | 0 | P | I | 0 |  | 26E1250N2970003 | 70.4015 | 0:12 | -97:42:01.74 | 0:12 | -097:42:01.74 | 2001 | 4000000 | 627268.5745 | 207524.7884 |  | <Collection> | <Collection>
46695393 | 302 | 1993 | 23631 | 26E1250N2970004 |  |  | 26 | 7 | 51 | 0 | 400 | 2606C | EW1250 | 2606C |  | CREEK | 36' STEEL I BEAM SPAN Sk 40 RF | 1 | 6.9 E 6. S OF 92 & 37 | 92 | 0 | 4 | 1 | 1 | 5 | 328.05 | 25.5 | D | 2 | 2 | 0 | 7 | 72 | 2010 | 4 | 40 | 1 | 25.5 | N | 0 | 0 | 1 | 2 | -1 | 28 | M | 3 | 2 | 35.8 | 27 | A | 0 | 0 | 0 | 0 | 2 | 7 | 6 | 6 | 6 | N | 6 | 6 | N | 5 | 7 | 8 | 1 | 88.8 | 1 | 53 | 1 | 60 | 1 | 36 | 115 | 2030 | 5.9546 | 3 | NR | 45 | N | N | N | N | N | N |  | 23631 | 0 | 0 | 0 | 0 | 0 | 0 | 0 | 6 | 0 | 0 | P | I | 0 |  | 26E1250N2970004 | 59.7574 | 0:12 | -97:41:55.16 | 0:12 | -097:41:55.16 | 2001 | 4000000 | 627434.9057 | 207525.8472 |  | <Collection> | <Collection>
46695394 | 302 | 1993 | 23632 | 26E1290N2920005 |  |  | 26 | 7 | 51 | 0 | 500 | E1290 | EW1290 | E1290 |  | CREEK | 40' STEEL I BEAM SPAN | 1 | 1. S 5.5 E OF AMBER | 81 | 0 | 4 | 1 | 1 | 5 | 328.05 | 24.6 | D | 2 | 2 | 0 | 9 | 100 | 2010 | 4 | 0 | 1 | 24.6 | N | 0 | 0 | 1 | 2 | -1 | 30.5 | M | 3 | 2 | 40 | 26.2 | A | 0 | 0 | 0 | 0 | 2 | 7 | 5 | 5 | 6 | N | 5 | 6 | N | 5 | 7 | 6 | 1 | 78 | 1 | 46.8 | 1 | 55 | 1 | 33 | 160 | 2030 | 5 | 3 | [9 empty] | 23632 | 0 | 0 | 0 | 0 | 0 | 0 | 0 | 8 | 0 | 0 | P | I | 0 |  | 26E1290N2920005 | 65.1452 | 0:09 | -97:47:06.55 | 0:09 | -097:47:06.55 | 2001 | 4000000 | 619574.0218 | 201071.9732 |  | <Collection> | <Collection> | bar: RN to N
46695395 | 302 | 1993 | 23633 | 26N2760E1150008 |  |  | 26 | 7 | 51 | 0 | 800 | N2760 | N2760 | N2760 |  | BUGGY CREEK | 76' STEEL I BEAM SPAN | 1 | .2N SH37 AND 7.8W OF US81 | 84.1 | 0 | 4 | 1 | 1 | 5 | 328.05 | 24.6 | D | 2 | 2 | 0 | 9 | 125 | 2010 | 4 | 0 | 1 | 24.6 | N | 0 | 0 | 1 | 2 | -1 | 28 | M | 3 | 2 | 75.7 | 26 | A | 0 | 0 | 0 | 0 | 2 | 7 | 6 | 6 | 6 | N | 6 | 5 | N | 5 | 7 | 8 | 1 | 51 | 1 | 30 | 1 | 38 | 1 | 23 | 200 | 2030 | 5 | 3 | NR | 45 | N | N | N | N | N | N |  | 23633 | 0 | 0 | 0 | 0 | 0 | 0 | 0 | 6 | 0 | 0 | P | I | 0 |  | 26N2760E1150008 | 51.9854 | 0:20 | -98:04:43.01 | 0:20 | -098:04:43.01 | 2001 | 4000000 | 592854.64 | 222378.9028 |  | <Collection> | <Collection>
46695396 | 302 | 1993 | 23641 | 26E1300N2900004 |  |  | 26 | 7 | 51 | 0 | 400 | E1300 | E1300 | E1300 |  | BRUSHY CREEK | 50' STEEL I-BEAM SPAN Sk 30 RF | 1 | 3.4E 6.N JCT US62 SH92 | 91.8 | 0 | 4 | 1 | 1 | 5 | 328.05 | 24.8 | D | 2 | 2 | 0 | 9 | 50 | 2010 | 4 | 30 | 1 | 24.8 | N | 0 | 0 | 1 | 2 | -1 | 30.8 | M | 3 | 2 | 50 | 26.4 | A | 0 | 0 | 0 | 0 | 2 | 7 | 7 | 6 | 6 | N | 6 | 6 | N | 5 | 8 | 8 | 1 | 58 | 1 | 35.1 | 1 | 44 | 1 | 26 | 80 | 2030 | 5 | 3 | [9 empty] | 23641 | 0 | 0 | 0 | 0 | 0 | 0 | 0 | 1 | 0 | 0 | P | I | 0 |  | 26E1300N2900004 | 74.2925 | 0:08 | -97:49:25.93 | 0:08 | -097:49:25.93 | 2001 | 4000000 | 616049.6201 | 199441.5948 |  | <Collection> | <Collection> | bar: RN to N
46695397 | 302 | 1993 | 23826 | 26E1170N2850006 |  |  | 26 | 7 | 51 | 0 | 600 | E1170 | E1170 | E1170 |  | CREEK | 34' STEEL I BEAM SPAN | 1 | 2.E .5N JCT US81 & SH37 | 92 | 0 | 4 | 1 | 1 | 5 | 328.05 | 25.3 | D | 2 | 2 | 0 | 9 | 100 | 2010 | 5 | 0 | 1 | 25.3 | N | 0 | 0 | 1 | 2 | -1 | 28 | M | 3 | 2 | 34 | 26 | A | 0 | 0 | 0 | 0 | 2 | 7 | 6 | 6 | 5 | N | 6 | 6 | N | 5 | 6 | 8 | 1 | 69 | 1 | 41 | 1 | 46 | 1 | 27 | 160 | 2030 | 5 | 3 | [9 empty] | 23826 | 0 | 0 | 0 | 0 | 0 | 0 | 0 | 1 | 0 | 0 | P | I | 0 |  | 26E1170N2850006 | 50.7527 | 0:19 | -97:54:27.25 | 0:19 | -097:54:27.25 | 2001 | 4000000 | 608403.103 | 220350.4312 |  | <Collection> | <Collection> | bar: RN to N
46695398 | 302 | 1994 | 23827 | 26E1250N2840003 |  |  | 26 | 7 | 51 | 0 | 9250 | 2604C | 2604C | 2604C |  | SALT CREEK | 39' STEEL I BEAM SPAN | 1 | .5 N 1.3 E OF POCASSET | 58.6 | 0 | 4 | 1 | 1 | 5 | 328.05 | 24.7 | D | 2 | 2 | 0 | 7 | 330 | 2010 | 5 | 0 | 1 | 24.7 | N | 0 | 0 | 1 | 2 | -1 | 28 | M | 3 | 2 | 39 | 26.1 | P | 0 | 0 | 0 | 0 | 2 | 7 | 6 | 6 | 6 | N | 4 | 5 | N | 2 | 6 | 8 | 1 | 28 | 1 | 17 | 1 | 18 | 1 | 10 | 528 | 2030 | 5 | 3 | 171717 | 45 | N | N | N | N | N | N |  | 23827 | 0 | 0 | 0 | 0 | 0 | 0 | 0 | 6 | 0 | 0 | P | I | 0 |  | 26E1250N2840003 | 79.1644 | 0:12 | -97:55:37.39 | 0:12 | -097:55:37.39 | 2001 | 4000000 | 606641.2296 | 207496.7897 |  | <Collection> | <Collection>
46695399 | 302 | 1994 | 23829 | 26E1250N2980002 |  |  | 26 | 7 | 51 | 0 | 9750 | 2606C | EW1250 | 2606C |  | CREEK | 30' STEEL I BEAM SPAN | 1 | 6. S 7.2 E OF TUTTLE | 81 | 0 | 4 | 1 | 1 | 5 | 328.05 | 25.4 | D | 2 | 2 | 0 | 7 | 72 | 2010 | 5 | 0 | 1 | 25.4 | N | 0 | 0 | 1 | 2 | -1 | 28 | M | 3 | 2 | 29.6 | 26.3 | A | 0 | 0 | 0 | 0 | 2 | 7 | 6 | 5 | 6 | N | 5 | 6 | N | 5 | 6 | 8 | 1 | 66 | 1 | 40 | 1 | 42 | 1 | 25 | 115 | 2030 | 5.9546 | 3 | NR | 45 | N | N | N | N | N | N |  | 23829 | 0 | 0 | 0 | 0 | 0 | 0 | 0 | 6 | 0 | 0 | P | I | 0 |  | 26E1250N2980002 | 59.002 | 0:12 | -97:41:02.31 | 0:12 | -097:41:02.31 | 2001 | 4000000 | 628771.4891 | 207529.1226 |  | <Collection> | <Collection>
46694925 | 302 | 1961 | 15372 | 5604 1118EX | 5604 0000 | 11.18 | 56 | 1 | 111 | 4 | 11180 | 62 | U.S. 62 | U.S. 62 | E | BNSF R.R. | 42'-40'-57'-45'-47 STEEL I-BM SPANS SK. 34° | 1 | 9.5 MI N JCT US 266 | 98.9 | 0 | 2 | 1 | 1 | 2 | 328.05 | 38 | C | 1 | 1 | 1 | 2 | 8050 | 2010 | 5 | 34 | 5 | 38 | R | 12 | 327.75 | 1 | 2 | -1 | 34 | M | 3 | 2 | 233.5 | 40 | A | 1 | 1 | 1 | 1 | 2 | 7 | 6 | 6 | N | N | 6 | 7 | 5 | 5 | N | 8 | 1 | 99.9 | 1 | 76.1 | 1 | 98.2 | 1 | 58.9 | 12880 | 2030 | 0.16093 | 3 | NR | NR | N | N | -1 | 2210 | 2210 | N |  | 15372 | N | 0 | 0 | 0 | 1 | 0 | 1 | 1 | 0.61 | 0.61 | P | I | 1 |  | 5604 1118EX | 96.8994 | 0:35 | -95:57:35.87 | 0:35 | -095:57:35.87 | 2001 | 4000000 | 784833.3502 | 252260.913 |  | <Collection> | <Collection>
46694929 | 302 | 1962 | 15529 | 5627 0196 X | 5627 0000 | 1.96 | 56 | 1 | 111 | 27 | 1960 | 62 | US-62 | U.S. 62 |  | CASSETAH CREEK | 30'-60'-40' I-BM. SPANS | 1 | US 62; 0.2 MI E JCT SH 56 | 78.8 | 0 | 2 | 1 | 1 | 5 | 328.05 | 28 | C | 1 | 1 | 0 | 16 | 6200 | 2010 | 4 | 0 | 3 | 28 | N | 0 | 0 | 1 | 2 | -1 | 44 | M | 3 | 2 | 131 | 30.2 | A | 1 | 1 | 1 | 1 | 3 | 8 | 6 | 6 | 7 | N | 6 | 2 | N | 5 | 7 | 8 | 1 | 73.9 | 1 | 44.3 | 1 | 51.9 | 1 | 31.1 | 9920 | 2030 | 6 | 3 | NR | NR | N | N | -1 | -1 | -1 | N |  | 15529 | 0 | 0 | 0 | 0 | 0 | 8 | 8 | 1 | 0.335 | 0.335 | P | I | 1 |  | 5627 0196 X | 84.6296 | 0:37 | -95:55:37.54 | 0:37 | -095:55:37.54 | 2001 | 4000000 | 787765.4941 | 254500.102 |  | <Collection> | <Collection>
46695237 | 302 | 1961 | 15341 | 5542 0501EX | 5542 0000 | 5.01 | 55 | 4 | 109 | 42 | 5010 | 235 | I-235 N.B. | I-235 NB | E | DEEP FORK CREEK | 55'-50'-55' I-BM. SPANS | 1 | 5.0 MI N OF I-40 | 66.4 | 2 | 1 | 1 | 1 | 5 | 328.05 | 43 | A | 1 | 1 | 1 | 11 | 40300 | 2010 | 5 | 0 | 3 | 43 | N | 0 | 0 | 1 | 3 | -1 | 44 | M | 3 | 2 | 161.33 | 46 | A | 1 | 0 | 1 | 0 | 6 | 6 | 7 | 5 | 5 | N | 5 | 2 | N | 5 | 7 | 8 | 1 | 80.1 | 1 | 48.1 | 1 | 63.3 | 1 | 38 | 64480 | 2030 | 0.16093 | 3 | NR | 60 | N | N | 9999 | 9999 | 9999 | N |  | 15341 | 0 | 0 | 0 | 0 | 0 | 0 | 1 | 0 | 0 | 0 | P | I | 1 |  | 5542 0501 X | 91.9551 | 0:32 | -97:30:51.44 | 0:32 | -097:30:51.4432 | 2001 | 4000000 | 644044.1004 | 243466.6872 |  | <Collection> | <Collection>
46695242 | 302 | 1962 | 15564 | 5568 0403SX | 5568 0000 | 4.03 | 55 | 4 | 109 | 68 | 4030 | 40 | I-40 EB | I-40 EB | S | SE 29 (FAU9420) UNDER | 46'-59'-73'-53' PLATE GIRDER SPANS | 1 | 4.1 MI E OF JCT I35 | 77.6 | 0 | 1 | 1 | 1 | 1 | 328.05 | 42 | A | 1 | 1 | 1 | 11 | 31400 | 2010 | 5 | 99 | 4 | 42 | H | 7.1 | 6.1 | 1 | 3 | -1 | 42 | M | 3 | 2 | 231.13 | 47 | A | 1 | 1 | 1 | 1 | 2 | 5 | 6 | 6 | N | N | 6 | 4 | 4 | 5 | N | 8 | 2 | 49.1 | 2 | 36 | 2 | 48.6 | 2 | 35.7 | 50240 | 2030 | 0.2 | 3 | NR | 60 | N | N | 1702 | 1908 | 1608 | Y |  | 15564 | N | 0 | 0 | 0 | 0 | 0 | 0 | 4 | 0 | 0 | P | I | 1 |  | 5568 0403SX | 79.9264 | 0:26 | -97:24:38.72 | 0:26 | -097:24:38.7241 | 2001 | 4000000 | 653492.8315 | 233341.8552 |  | <Collection> | <Collection>
46695245 | 302 | 1962 | 15565 | 5568 0403NX | 5568 N0000 | 4.03 | 55 | 4 | 109 | 68 | 4030 | 40 | I-40 WB | I-40 WB | N | FAU 9420 (SE 29) UNDER | 50'-65'-82'-60' PLATE GIRDER SPANS w/ 61' CLR.RDY. | 1 | 4.1 MI E OF JCT I35 | 92.7 | 0 | 1 | 1 | 1 | 1 | 328.05 | 61 | A | 1 | 1 | 1 | 11 | 31400 | 2010 | 5 | 99 | 4 | 61 | H | 7.1 | 6.1 | 1 | 4 | -1 | 61 | M | 3 | 2 | 257.33 | 67.5 | A | 1 | 1 | 1 | 1 | 2 | 5 | 6 | 6 | N | N | 6 | 4 | 4 | 5 | N | 8 | 2 | 49.1 | 2 | 36 | 2 | 48.6 | 2 | 35.7 | 50240 | 2030 | 0.2 | 3 | NR | 60 | N | N | 1702 | 2000 | 1704 | Y |  | 15565 | N | 0 | 0 | 0 | 0 | 0 | 0 | 4 | 0 | 0 | P | I | 1 |  | 5568 0403NX | 83.5782 | 0:26 | -97:24:37.26 | 0:26 | -097:24:37.2611 | 2001 | 4000000 | 653529.6887 | 233342.0744 |  | <Collection> | <Collection>
46695246 | 302 | 1963 | 15767 | 7286 0032WX | 7286 N0000 | 0.32 | 72 | 8 | 143 | 86 | 320 | 64 | U.S. 64 | U.S. 64 | S | S.H. 151 UNDER | 31'-40'-40'-30' I-BM | 1 | 0.3 MI SE OSAGE C/L | 37.3 | 1 | 2 | 1 | 1 | 1 | 328.05 | 28 | C | 1 | 1 | 1 | 2 | 9400 | 2010 | 4 | 0 | 4 | 28 | H | 6 | 6 | 1 | 2 | -1 | 32 | M | 3 | 2 | 142.06 | 31 | A | 0 | 0 | 0 | 0 | 3 | 3 | 7 | 4 | N | N | 4 | 3 | 4 | 5 | N | 8 | 1 | 42.3 | 1 | 25.4 | 1 | 26.5 | 1 | 15.9 | 15040 | 2030 | 0.16093 | 3 | NR | NR | N | N | 1606 | 1702 | 1701 | Y |  | 15767 | N | 0 | 0 | 0 | 1 | 8 | 8 | 1 | 0 | 0 | P | I | 1 |  | 7286 0032WX | 72.9618 | 0:09 | -96:14:48.59 | 0:09 | -096:14:48.59 | 2001 | 4000000 | 757731.2533 | 314737.5796 |  | <Collection> | <Collection>
46695249 | 302 | 1963 | 15768 | 7286 0032EX | 7286 0000 | 0.32 | 72 | 8 | 143 | 86 | 320 | 64 | U.S. 64 | U.S. 64 | E | S.H. 151 UNDER | 31'-40'-40'-30' I-BM | 1 | 0.3 MI SE C/L | 39.3 | 1 | 2 | 1 | 1 | 1 | 328.05 | 28 | C | 1 | 1 | 1 | 2 | 9400 | 2010 | 4 | 0 | 4 | 28 | H | 6 | 6 | 1 | 2 | -1 | 32 | M | 3 | 2 | 142.06 | 31 | A | 0 | 0 | 0 | 0 | 3 | 4 | 7 | 4 | N | N | 4 | 3 | 4 | 5 | N | 8 | 1 | 42.3 | 1 | 25.4 | 1 | 26.5 | 1 | 15.9 | 15040 | 2030 | 0.16093 | 3 | NR | NR | N | N | 1606 | 1700 | 1610 | Y |  | 15768 | N | 0 | 0 | 0 | 1 | 8 | 8 | 1 | 0 | 0 | P | I | 1 |  | 7286 0032EX | 73.1506 | 0:09 | -96:14:47.54 | 0:09 | -096:14:47.54 | 2001 | 4000000 | 757757.3136 | 314749.8032 |  | <Collection> | <Collection>
46694787 | 302 | 1963 | 15747 | 5603 0577NX | 5603 N0000 | 5.77 | 56 | 1 | 111 | 3 | 5770 | 40 | I-40 | I-40 | N | 4TH ST. UNDER | 45'-40'-30' I-BM. SPANS WITH (2) - 18' SAFETY CURBS | 1 | 5.8 MI E OKFUSKEE CO | 95.9 | 0 | 1 | 1 | 1 | 1 | 328.05 | 38 | A | 1 | 1 | 1 | 11 | 7650 | 2010 | 5 | 0 | 3 | 38 | H | 9 | 6 | 1 | 2 | -1 | 38 | M | 3 | 2 | 116 | 45 | A | 1 | 1 | 1 | 1 | 3 | 5 | 7 | 6 | N | N | 6 | 6 | 5 | 5 | N | 8 | 1 | 79.1 | 1 | 47.5 | 1 | 55.4 | 1 | 33.2 | 12240 | 2030 | 0.16093 | 3 | NR | NR | N | N | 1507 | 1607 | 1509 | Y |  | 15747 | N | 0 | 0 | 0 | 1 | 8 | 8 | 1 | 0.762 | 0.762 | P | I | 1 |  | 5603 0577NX | 95.9318 | 0:26 | -95:59:09.72 | 0:26 | -095:59:09.72 | 2001 | 4000000 | 782826.4846 | 234757.2011 |  | <Collection> | <Collection>
46694789 | 302 | 1963 | 15770 | 5603 0563NX | 5603 N0000 | 5.63 | 56 | 1 | 111 | 3 | 5630 | 40 | I-40 | I-40 | N | BNSF R.R. | (3) - 49' I-BM. SPANS WITH (2) - 18' SAFETY CURBS SK. 35° | 1 | 5.6 MI E OKFUSKEE CO | 83.9 | 1 | 1 | 1 | 1 | 2 | 328.05 | 38 | A | 1 | 1 | 1 | 1 | 7650 | 2010 | 5 | 35 | 3 | 38 | N | 0 | 0 | 1 | 2 | -1 | 38 | M | 3 | 2 | 149 | 45 | A | 1 | 1 | 1 | 1 | 4 | 4 | 5 | 5 | N | N | 5 | 6 | N | 5 | N | 8 | 1 | 89.9 | 1 | 53.9 | 1 | 69.3 | 1 | 41.6 | 12240 | 2030 | 0.16093 | 3 | NR | NR | N | N | -1 | -1 | -1 | N |  | 15770 | N | 0 | 0 | 0 | 1 | 8 | 8 | 1 | 0.762 | 0.762 | P | I | 1 |  | 5603 0563NX | 77.6061 | 0:26 | -95:59:17.98 | 0:26 | -095:59:17.98 | 2001 | 4000000 | 782617.9992 | 234761.6205 |  | <Collection> | <Collection>
46694790 | 302 | 1963 | 15771 | 5603 0563SX | 5603 0000 | 5.63 | 56 | 1 | 111 | 3 | 5630 | 40 | I-40 | I-40 | S | BNSF R.R. | (3) - 49' I-BM. SPANS WITH (2) - 18' SAFETY CURBS SK. 35° | 1 | 5.6 MI E OKFUSKEE CO | 83.9 | 1 | 1 | 1 | 1 | 2 | 328.05 | 38 | A | 1 | 1 | 1 | 1 | 7650 | 2010 | 5 | 35 | 3 | 38 | N | 0 | 0 | 1 | 2 | -1 | 38 | M | 3 | 2 | 149 | 45 | A | 1 | 1 | 1 | 1 | 4 | 4 | 5 | 6 | N | N | 5 | 6 | N | 5 | N | 8 | 1 | 89.9 | 1 | 53.9 | 1 | 69.3 | 1 | 41.6 | 12240 | 2030 | 0.16093 | 3 | NR | NR | N | N | -1 | -1 | -1 | N |  | 15771 | N | 0 | 0 | 0 | 1 | 8 | 8 | 1 | 0.762 | 0.762 | P | I | 1 |  | 5603 0563SX | 76.5633 | 0:26 | -95:59:19.15 | 0:26 | -095:59:19.15 | 2001 | 4000000 | 782589.2878 | 234722.206 |  | <Collection> | <Collection>
46694791 | 302 | 1963 | 15772 | 5603 0582NX | 5603 N0000 | 5.82 | 56 | 1 | 111 | 3 | 5820 | 40 | I-40 | I-40 | N | COAL CREEK | 55'-40'-50' I-BM. SPANS WITH (2) - 18' SAFETY CURBS SK. 31° | 1 | 5.9 MI E OKFUSKEE CO | 92.9 | 1 | 1 | 1 | 1 | 5 | 328.05 | 38 | A | 1 | 1 | 1 | 11 | 7650 | 2010 | 5 | 30 | 3 | 38 | N | 0 | 0 | 1 | 2 | -1 | 38 | M | 3 | 2 | 147 | 45 | A | 1 | 1 | 1 | 1 | 3 | 3 | 6 | 6 | 7 | N | 6 | 6 | N | 5 | 8 | 8 | 1 | 79.1 | 1 | 47.5 | 1 | 55.7 | 1 | 33.4 | 12240 | 2030 | 0.16093 | 3 | NR | NR | N | N | -1 | -1 | -1 | N |  | 15772 | 0 | 0 | 0 | 0 | 1 | 8 | 8 | 1 | 0.457 | 0.457 | P | I | 1 |  | 5603 0582NX | 89.3218 | 0:26 | -95:59:06.07 | 0:26 | -095:59:06.07 | 2001 | 4000000 | 782918.565 | 234756.9649 |  | <Collection> | <Collection>
46694792 | 302 | 1963 | 15773 | 5603 0582SX | 5603 0000 | 5.82 | 56 | 1 | 111 | 3 | 5820 | 40 | I-40 | I-40 | S | COAL CREEK | 55'-40'-50' I-BM. SPANS WITH (2) - 18' SAFETY CURBS SK. 30° | 1 | 5.9 MI E OKFUSKEE CO | 89.9 | 1 | 1 | 1 | 1 | 5 | 328.05 | 38 | A | 1 | 1 | 1 | 11 | 7650 | 2010 | 5 | 30 | 3 | 38 | N | 0 | 0 | 1 | 2 | -1 | 46 | M | 3 | 2 | 147 | 45 | A | 1 | 1 | 1 | 1 | 3 | 4 | 6 | 6 | 7 | N | 6 | 6 | N | 5 | 8 | 8 | 1 | 79.1 | 1 | 47.5 | 1 | 55.7 | 1 | 33.4 | 12240 | 2030 | 0.16093 | 3 | NR | NR | N | N | -1 | -1 | -1 | N |  | 15773 | 0 | 0 | 0 | 0 | 1 | 8 | 8 | 1 | 0.457 | 0.457 | P | I | 1 |  | 5603 0582SX | 86.614 | 0:26 | -95:59:07.02 | 0:26 | -095:59:07.02 | 2001 | 4000000 | 782895.4165 | 234716.442 |  | <Collection> | <Collection>
46694793 | 302 | 1963 | 15794 | 5603 0549NX | 5603 N0000 | 5.49 | 56 | 1 | 111 | 3 | 5490 | 40 | I-40 | I-40 | N | R.R. UNDER | 58'-60'-58' I-BM. SPANS WITH (2) - 18' SAFETY CURBS SK. 44° | 1 | 5.5 MI E OKFUSKEE CO | 97.9 | 0 | 1 | 1 | 1 | 2 | 328.05 | 38 | A | 1 | 1 | 1 | 1 | 7650 | 2010 | 5 | 46 | 3 | 38 | R | 19.2 | 15.4 | 1 | 2 | -1 | 38 | M | 3 | 2 | 179 | 45 | A | 1 | 1 | 1 | 1 | 4 | 7 | 6 | 6 | N | N | 6 | 6 | N | 5 | N | 8 | 1 | 88.2 | 1 | 52.9 | 1 | 70.4 | 1 | 42.3 | 12240 | 2030 | 0.16093 | 3 | NR | NR | N | N | -1 | 2207 | 2207 | N |  | 15794 | N | 0 | 0 | 0 | 1 | 8 | 8 | 1 | 0.762 | 0.762 | P | I | 1 |  | 5603 0549NX | 97.7227 | 0:26 | -95:59:26.13 | 0:26 | -095:59:26.13 | 2001 | 4000000 | 782412.2356 | 234770.6488 |  | <Collection> | <Collection>
46694794 | 302 | 1963 | 15795 | 5603 0549SX | 5603 0000 | 5.49 | 56 | 1 | 111 | 3 | 5490 | 40 | I-40 | I-40 | S | BNSF R.R. | 58'-60'-58' I-BM. SPANS WITH (2) - 18' SAFETY CURBS SK. 44° | 1 | 5.5 MI E OKFUSKEE CO | 97.9 | 0 | 1 | 1 | 1 | 2 | 328.05 | 38 | A | 1 | 1 | 1 | 1 | 7650 | 2010 | 5 | 46 | 3 | 38 | R | 19.2 | 15.1 | 1 | 2 | -1 | 38 | M | 3 | 2 | 179 | 45 | A | 1 | 1 | 1 | 1 | 3 | 7 | 6 | 6 | N | N | 6 | 6 | N | 5 | N | 8 | 1 | 88.2 | 1 | 52.9 | 1 | 70.4 | 1 | 42.3 | 12240 | 2030 | 0.16093 | 3 | NR | NR | N | N | N | 2203 | 2203 | N |  | 15795 | N | 0 | 0 | 0 | 1 | 8 | 8 | 1 | 0.762 | 0.762 | P | I | 1 |  | 5603 0549SX | 94.9038 | 0:26 | -95:59:27.87 | 0:26 | -095:59:27.87 | 2001 | 4000000 | 782369.1372 | 234733.1623 |  | <Collection> | <Collection>
46694944 | 302 | 1963 | 15746 | 5603 0577SX | 5603 0000 | 5.77 | 56 | 1 | 111 | 3 | 5770 | 40 | I-40 | I-40 | S | 4TH ST. UNDER | 42'-40'-30' I-BM. SPANS WITH (2) - 18' SAFETY CURBS | 1 | 5.8 MI E OKFUSKEE CO | 96.9 | 0 | 1 | 1 | 1 | 1 | 328.05 | 38 | A | 1 | 1 | 1 | 11 | 7650 | 2010 | 5 | 0 | 3 | 38 | H | 8 | 8 | 1 | 2 | -1 | 38 | M | 3 | 2 | 114 | 45 | A | 1 | 1 | 1 | 1 | 4 | 6 | 7 | 6 | N | N | 6 | 6 | 5 | 5 | N | 8 | 1 | 79.1 | 1 | 47.5 | 1 | 55.4 | 1 | 33.2 | 12240 | 2030 | 0.16093 | 3 | NR | NR | N | N | 1507 | 1607 | 1509 | Y |  | 15746 | N | 0 | 0 | 0 | 1 | 8 | 8 | 1 | 0.762 | 0.762 | P | I | 1 |  | 5603 0577SX | 96.0572 | 0:26 | -95:59:09.7 | 0:26 | -095:59:09.70 | 2001 | 4000000 | 782827.7588 | 234716.842 |  | <Collection> | <Collection>
46694946 | 302 | 1965 | 16521 | 5604 0074EX | 5604 0000 | 0.74 | 56 | 1 | 111 | 4 | 740 | 62 | US-62-75 | U.S. 62 | E | COAL CREEK | (3) - 50' I-BM. SPANS SK. 30° | 1 | 0.8 MI N JCT.I40 | 81.9 | 0 | 2 | 1 | 1 | 5 | 328.05 | 37 | C | 1 | 1 | 1 | 12 | 9150 | 2010 | 5 | 30 | 3 | 37 | N | 0 | 0 | 1 | 2 | -1 | 54 | M | 3 | 2 | 153 | 40 | A | 1 | 1 | 1 | 1 | 3 | 6 | 6 | 5 | 6 | N | 5 | 5 | N | 5 | 7 | 7 | 1 | 91.7 | 1 | 55 | 1 | 70.5 | 1 | 42.4 | 14640 | 2030 | 2 | 3 | NR | NR | N | N | -1 | -1 | -1 | N |  | 16521 | 0 | 0 | 0 | 0 | 1 | 8 | 8 | 1 | 0.457 | 0.457 | P | I | 1 |  | 5604 0074EX | 89.0272 | 0:27 | -95:58:12 | 0:27 | -095:58:12.00 | 2001 | 4000000 | 784259.6784 | 235864.1942 |  | <Collection> | <Collection>
46694947 | 302 | 1965 | 16522 | 5604 0074WX | 5604 W0000 | 0.74 | 56 | 1 | 111 | 4 | 740 | 62 | U.S. 62 | U.S. 62 | W | COAL CREEK | (3) - 50' I-BM. SPANS SK. 30° | 1 | 0.8 MI N JCT I40 | 93.1 | 0 | 2 | 1 | 1 | 5 | 328.05 | 37 | C | 1 | 1 | 1 | 12 | 9150 | 2010 | 5 | 30 | 3 | 37 | N | 0 | 0 | 1 | 2 | -1 | 54 | M | 3 | 2 | 153 | 40 | A | 1 | 1 | 1 | 1 | 3 | 6 | 6 | 6 | 6 | N | 6 | 5 | N | 5 | 7 | 7 | 1 | 91.7 | 1 | 55 | 1 | 70.5 | 1 | 42.4 | 14640 | 2030 | 2 | 3 | NR | NR | N | N | -1 | -1 | -1 | N |  | 16522 | 0 | 0 | 0 | 0 | 1 | 8 | 8 | 1 | 0.457 | 0.457 | P | I | 1 |  | 5604 0074WX | 95.7328 | 0:27 | -95:58:12.9 | 0:27 | -095:58:12.90 | 2001 | 4000000 | 784236.3467 | 235895.1147 |  | <Collection> | <Collection>
46694949 | 302 | 1965 | 16586 | 5604 0113EX | 5604 0000 | 1.13 | 56 | 1 | 111 | 4 | 1130 | 62 | U.S. 62 | U.S. 62 | E | BNSF R.R. | (3) - 65' I-BM. SPANS SK. 45° WITH (2) - 18' SAFETY CURBS | 1 | 1.2 MI N JCT I40 | 69.7 | 0 | 2 | 1 | 1 | 2 | 328.05 | 30 | C | 1 | 1 | 1 | 12 | 9150 | 2010 | 5 | 45 | 3 | 30 | N | 0 | 0 | 1 | 2 | -1 | 54 | M | 3 | 2 | 198 | 35 | A | 1 | 1 | 1 | 1 | 3 | 5 | 5 | 5 | N | N | 5 | 4 | N | 5 | N | 7 | 1 | 88.8 | 1 | 53.4 | 1 | 70 | 1 | 42 | 14640 | 2030 | 2 | 3 | NR | NR | N | N | -1 | -1 | -1 | N |  | 16586 | N | 0 | 0 | 0 | 1 | 8 | 8 | 1 | 0.762 | 0.762 | P | I | 1 |  | 5604 0113EX | 61.8886 | 0:27 | -95:58:00.56 | 0:27 | -095:58:00.56 | 2001 | 4000000 | 784536.6413 | 236428.6092 |  | <Collection> | <Collection>
46694950 | 302 | 1965 | 16587 | 5604 0113WX | 5604 W0000 | 1.13 | 56 | 1 | 111 | 4 | 1130 | 62 | U.S. 62 | U.S. 62 | W | BNSF R.R. | (3) - 65' I-BM. SPANS SK. 45° WITH (2) - 18' SAFETY CURBS | 1 | 1.2 MI N JCT I40 | 70.7 | 0 | 2 | 1 | 1 | 2 | 328.05 | 30 | C | 1 | 1 | 1 | 12 | 9150 | 2010 | 5 | 45 | 3 | 30 | N | 0 | 0 | 1 | 2 | -1 | 54 | M | 3 | 2 | 198 | 35 | A | 1 | 1 | 1 | 1 | 4 | 6 | 5 | 5 | N | N | 5 | 4 | N | 5 | N | 7 | 1 | 88.8 | 1 | 53.4 | 1 | 70 | 1 | 42 | 14640 | 2030 | 2 | 3 | NR | NR | N | N | -1 | -1 | -1 | N |  | 16587 | N | 0 | 0 | 0 | 1 | 8 | 8 | 1 | 0.762 | 0.762 | P | I | 1 |  | 5604 0113WX | 59.4928 | 0:27 | -95:58:01.8 | 0:27 | -095:58:01.80 | 2001 | 4000000 | 784505.8626 | 236402.1268 |  | <Collection> | <Collection>
46695103 | 302 | 1974 | 18763 | 5507 0025WX | 5507 N0000 | 0.25 | 55 | 4 | 109 | 7 | 250 | 44 | I-44 SB | I-44 SB | N | RENO AVE. UNDER | 30'-56'-43'-56'-30' I-BM. SPANS SK. 67 DEG.47'30' | 1 | 0.2 MI N I-40 | 50.6 | 1 | 1 | 1 | 1 | 6 | 328.05 | 70.5 | A | 1 | 1 | 1 | 11 | 70800 | 2010 | 5 | 23 | 5 | 70.5 | H | 7.5 | 12 | 1 | 4 | -1 | 70.5 | M | 3 | 2 | 222 | 73.75 | A | 1 | 1 | 1 | 1 | 4 | 6 | 6 | 3 | 5 | N | 3 | 7 | 4 | 5 | N | 8 | 1 | 84.9 | 1 | 50.9 | 1 | 54.3 | 1 | 32.6 | 113280 | 2030 | 0.2 | 3 | NR | 60 | N | N | 1411 | 1506 | 1502 | Y |  | 18763 | N | 0 | 0 | 0 | 0 | 0 | 9 | 4 | 0 | 0 | P | I | 1 |  | 5507 0025WX | 70.3446 | 0:28 | -97:34:40 | 0:28 | -097:34:39.9956 | 2001 | 4000000 | 638316.8765 | 236421.8398 |  | <Collection> | <Collection>
46695105 | 302 | 1974 | 18764 | 5507 0025EX | 5507 0000 | 0.25 | 55 | 4 | 109 | 7 | 250 | 44 | I-44 NB | I-44 NB | E | RENO AVE. UNDER | 30'-56'-43'-56'-30' I-BM. SPANS SK. 67 DEG.47'30' | 1 | 0.2 MI N I-40 | 68 | 1 | 1 | 1 | 1 | 6 | 328.05 | 78 | A | 1 | 1 | 1 | 11 | 70800 | 2010 | 5 | 23 | 5 | 78 | H | 7.5 | 12 | 1 | 4 | -1 | 67 | M | 3 | 2 | 222 | 88.5 | A | 1 | 1 | 1 | 1 | 3 | 6 | 5 | 4 | 6 | N | 4 | 9 | 4 | 5 | 9 | 8 | 1 | 84.3 | 1 | 50.6 | 1 | 53.8 | 1 | 32.3 | 113280 | 2030 | 0.2 | 3 | NR | 60 | N | N | 1411 | 1510 | 1507 | Y |  | 18764 | N | 0 | 0 | 0 | 0 | 0 | 9 | 4 | 0 | 0 | P | I | 1 |  | 5507 0025EX | 71.5453 | 0:28 | -97:34:36.27 | 0:28 | -097:34:36.2708 | 2001 | 4000000 | 638410.8935 | 236422.2408 |  | <Collection> | <Collection>
46695259 | 302 | 1968 | 17291 | 5542 0491 XR | 5542 0000 | 4.91 | 55 | 4 | 109 | 42 | 4910 | 235 | I-235 UNDER | I-235 RAMP |  | I-235 UNDER | 30'-43'-55'-30' I-BM. SPANS X 20' CLY RDWY W/ 2-1.5' SAFETY CURBS | 2 | 4.9 MI N OF I-40 | 75.1 | 1 | 1 | 1 | 1 | 1 | 16.8 | 50 | A | 1 | 1 | 1 | 11 | 82400 | 2010 | 5 | 0 | 4 | 86 | H | 9.5 | 5 | 1 | 5 | -1 | 86 | M | 3 | 2 | 160 | 25 | A | 0 | 0 | 1 | 0 | 3 | 4 | 5 | 6 | N | N | 5 | 5 | 2 | 5 | N | 6 | 1 | 95.3 | 1 | 57.2 | 1 | 68.5 | 1 | 41.1 | 131840 | 2030 | 0 | 3 | NR | 35 | N | N | 1610 | 1704 | 1611 | Y |  | 17291 | N | 0 | 0 | 0 | 0 | 0 | 0 | 1 | 0 | 0 | P | I | 1 | R | 5542 0491 X | 59.8686 | 0:32 | -97:30:58.18 | 0:32 | -097:30:58.1820 | 2001 | 4000000 | 643875.4309 | 243244.3378 |  | <Collection> | <Collection>
46694804 | 302 | 1964 | 16042 | 5603 0980NX | 5603 N0000 | 9.8 | 56 | 1 | 111 | 3 | 9800 | 40 | I-40 WB | I-40 WB | N | WOLF CREEK | (3) - 45' I-BM. SPANS WITH (2) - 18' SAFETY CURBS | 1 | 9.8 MI E OKFUSKEE CO | 92.9 | 0 | 1 | 1 | 1 | 5 | 328.05 | 38 | A | 1 | 1 | 1 | 1 | 6300 | 2010 | 5 | 0 | 3 | 38 | N | 0 | 0 | 1 | 2 | -1 | 46 | M | 3 | 2 | 136 | 41 | A | 1 | 1 | 1 | 1 | 2 | 6 | 6 | 6 | 7 | N | 6 | 6 | N | 5 | 8 | 8 | 1 | 80.6 | 1 | 48.3 | 1 | 59.7 | 1 | 35.8 | 10080 | 2030 | 0.16093 | 3 | NR | NR | N | N | -1 | -1 | -1 | N |  | 16042 | 0 | 0 | 0 | 0 | 1 | 8 | 8 | 1 | 0.457 | 0.457 | P | I | 1 |  | 5603 0980NX | 91.9394 | 0:26 | -95:54:55.86 | 0:26 | -095:54:55.86 | 2001 | 4000000 | 789232.0668 | 234646.2363 |  | <Collection> | <Collection>
46694956 | 302 | 2002 | 27172 | 60E0680N3510009 |  |  | 60 | 4 | 119 | 0 | 900 | E0680 | _ | E0680 (FAIRLAWN) |  | SKULL CREEK | 47' I-BEAM SPAN | 1 | FAIRLAWN/LINWOOD .9E | 86 | 0 | 4 | 1 | 1 | 5 | 328.05 | 25.5 | D | 2 | 2 | 0 | 9 | 75 | 2010 | 4 | 0 | 1 | 25.5 | N | 0 | 0 | 1 | 2 | -1 | 19.7 | M | 3 | 2 | 46.5 | 26.1 | A | 0 | 0 | 0 | 0 | 3 | 7 | 6 | 5 | 6 | N | 5 | 6 | N | 5 | 8 | 8 | 1 | 68.5 | 1 | 41.1 | 1 | 91.3 | 1 | 54.8 | 120 | 2030 | 3.2187 | 3 | NR | NR | N | N | -1 | -1 | -1 | N |  | 27172 | 0 | 0 | 0 | 0 | 0 | 0 | 0 | 1 | 0 | 0 | P | I | 0 |  | 60E0680N3510009 | 61.4711 | 0:02 | -96:44:02.27 | 0:02 | -096:44:02.27 | 2001 | 4000000 | 714089.9255 | 299759.3507 |  | <Collection> | <Collection>
46694957 | 302 | 2002 | 27173 | 60E0600N3510007 |  |  | 60 | 4 | 119 | 0 | 700 | E0600 | _ | LAKEVIEW RD(E0600) |  | EAGLE CREEK | 61' I BEAM SPAN | 1 | 1S 1.3W OF QUAY | 86 | 0 | 4 | 1 | 1 | 5 | 328.05 | 25.3 | D | 2 | 2 | 0 | 9 | 25 | 2010 | 5 | 0 | 1 | 25.3 | N | 0 | 0 | 1 | 2 | -1 | 21 | M | 3 | 2 | 60.5 | 25.9 | A | 0 | 0 | 0 | 0 | 2 | 7 | 5 | 5 | 7 | N | 5 | 6 | N | 5 | 8 | 8 | 1 | 81.6 | 1 | 49.1 | 1 | 65 | 1 | 39 | 40 | 2030 | 3.2187 | 3 | NR | NR | N | N | -1 | -1 | -1 | N |  | 27173 | 0 | 0 | 0 | 0 | 0 | 0 | 0 | 1 | 0 | 0 | P | I | 0 |  | 60E0600N3510007 | 56.6806 | 0:09 | -96:44:10.4 | 0:09 | -096:44:10.40 | 2001 | 4000000 | 713722.6977 | 312599.0399 |  | <Collection> | <Collection>
46694960 | 302 | 2003 | 27474 | 55E0960N3200007 |  |  | 55 | 4 | 109 | 0 | 700 | E0960 | E0960 | E0960 (NE 150) |  | CREEK | 40' I-BEAM SPAN | 1 | .7E OF HIWASSI RD. | 94.1 | 0 | 5 | 1 | 1 | 5 | 328.05 | 26.4 | O | 4 | 4 | 0 | 19 | 75 | 2010 | 5 | 0 | 1 | 26.4 | N | 0 | 0 | 1 | 2 | -1 | 25 | M | 3 | 2 | 40 | 28 | A | 0 | 0 | 0 | 1 | 3 | 7 | 6 | 6 | 7 | N | 6 | 6 | N | 5 | 8 | 8 | 1 | 50 | 1 | 30 | 1 | 35.1 | 1 | 21.1 | 120 | 2030 | 3.2187 | 3 | NR | NR | N | N | -1 | -1 | -1 | N |  | 27474 | 0 | 0 | 0 | 0 | 0 | 0 | 0 | 1 | 0 | 0 | P | I | 0 |  | 55E0960N3200007 | 83.2001 | 0:37 | -97:17:15.25 | 0:37 | -097:17:15.2460 | 2001 | 4000000 | 664525.9008 | 254273.9832 |  | <Collection> | <Collection>
46695262 | 302 | 1971 | 18036 | 7286 0264NX | 7286 N0000 | 2.64 | 72 | 8 | 143 | 86 | 2640 | 64 | U.S. 64 | U.S. 64 | N | CO. RD. UNDER | 31'-43'-31' I-BM. SPANS SK85 DEG. 43'31' | 1 | 2.6 MI SE C/L | 96.9 | 0 | 2 | 1 | 1 | 1 | 328.05 | 40.8 | C | 1 | 1 | 1 | 2 | 11650 | 2010 | 5 | 5 | 3 | 40.8 | H | 9 | 0 | 1 | 2 | -1 | 42 | M | 3 | 2 | 105.97 | 44 | A | 1 | 0 | 0 | 0 | 3 | 6 | 6 | 6 | N | N | 6 | 7 | 5 | 5 | N | 8 | 1 | 86 | 1 | 51.6 | 1 | 62.4 | 1 | 37.4 | 18640 | 2030 | 0.2 | 3 | NR | NR | N | Y | 1402 | 1407 | 1406 | Y |  | 18036 | N | 0 | 0 | 0 | 1 | 8 | 8 | 1 | 0 | 0 | P | I | 1 |  | 7286 0264NX | 73.6371 | 0:09 | -96:12:29.92 | 0:09 | -096:12:29.92 | 2001 | 4000000 | 761207.7033 | 314179.5554 |  | <Collection> | <Collection>
46695264 | 302 | 1971 | 18044 | 7286 0264SX | 7286 0000 | 2.64 | 72 | 8 | 143 | 86 | 2640 | 64 | U.S. 64 | U.S. 64 | S | CO. RD. UNDER | 41'-43'-41' I-BM. SPANS SK85 DEG.43'31' | 1 | 2.6 MI SE C/L | 69.8 | 1 | 2 | 1 | 1 | 1 | 328.05 | 40.8 | C | 1 | 1 | 1 | 2 | 11650 | 2010 | 5 | 5 | 3 | 40.8 | H | 9 | 0 | 1 | 2 | -1 | 42 | M | 3 | 2 | 125.98 | 44 | A | 1 | 0 | 0 | 0 | 2 | 7 | 6 | 4 | N | N | 4 | 7 | 5 | 5 | N | 8 | 1 | 86 | 1 | 51.6 | 1 | 62.4 | 1 | 37.4 | 18640 | 2030 | 0.2 | 3 | NR | NR | N | Y | 1402 | 2005 | 2003 | Y |  | 18044 | N | 0 | 0 | 0 | 1 | 8 | 8 | 1 | 0 | 0 | P | I | 1 |  | 7286 0264SX | 76.4757 | 0:09 | -96:12:30.04 | 0:09 | -096:12:30.04 | 2001 | 4000000 | 761205.3521 | 314145.3348 |  | <Collection> | <Collection>
46694805 | 302 | 1964 | 16043 | 5603 0980SX | 5603 0000 | 9.8 | 56 | 1 | 111 | 3 | 9800 | 40 | I-40 EB | I-40 EB | S | WOLF CREEK | (3) - 45' I-BM. SPANS WITH (2) - 18' SAFETY CURBS | 1 | 9.8 MI E OKFUSKEE CO | 92.9 | 0 | 1 | 1 | 1 | 5 | 328.05 | 38 | A | 1 | 1 | 1 | 1 | 6300 | 2010 | 5 | 0 | 3 | 38 | N | 0 | 0 | 1 | 2 | -1 | 46 | M | 3 | 2 | 136 | 41 | A | 1 | 1 | 1 | 1 | 2 | 6 | 6 | 6 | 7 | N | 6 | 6 | N | 5 | 8 | 8 | 1 | 80.6 | 1 | 48.3 | 1 | 59.7 | 1 | 35.8 | 10080 | 2030 | 0.16093 | 3 | NR | NR | N | N | -1 | -1 | -1 | N |  | 16043 | 0 | 0 | 0 | 0 | 1 | 8 | 8 | 1 | 0.457 | 0.457 | P | I | 1 |  | 5603 0980SX | 92.1334 | 0:26 | -95:54:56.25 | 0:26 | -095:54:56.25 | 2001 | 4000000 | 789223.3345 | 234595.1268 |  | <Collection> | <Collection>
46694806 | 302 | 1964 | 16131 | 5603 0658SX | 5603 0000 | 6.58 | 56 | 1 | 111 | 3 | 6580 | 40 | I-40 EB | I-40 EB | S | U.S. 62 UNDER | 35'-64'-64'-40' I-BM. SPANS WITH (2) - 18' SAFETY CURBS SK. 6° | 1 | 6.6 MI E OKFUSKEE CO | 88.9 | 2 | 1 | 1 | 1 | 1 | 328.05 | 42 | A | 1 | 1 | 1 | 11 | 7650 | 2010 | 5 | 6 | 4 | 42 | H | 5 | 5 | 1 | 2 | -1 | 46 | M | 3 | 2 | 206 | 47 | A | 1 | 1 | 1 | 1 | 2 | 6 | 7 | 6 | N | N | 6 | 8 | 2 | 5 | N | 8 | 1 | 82.5 | 1 | 49.4 | 1 | 60.8 | 1 | 36.5 | 12240 | 2030 | 0.16093 | 3 | NR | NR | N | N | 1901 | 2000 | 1803 | Y |  | 16131 | N | 0 | 0 | 0 | 1 | 8 | 8 | 1 | 0.762 | 0.762 | P | I | 1 |  | 5603 0658SX | 94.6573 | 0:26 | -95:58:18.82 | 0:26 | -095:58:18.82 | 2001 | 4000000 | 784111.8271 | 234686.0017 |  | <Collection> | <Collection>
46694808 | 302 | 1964 | 16132 | 5603 0658NX | 5603 N0000 | 6.58 | 56 | 1 | 111 | 3 | 6580 | 40 | I-40 WB | I-40 WB | N | U.S. 62 UNDER | 35'-64'-64'-40' I-BM. SPANS WITH (2) - 18' SAFETY CURBS SK. 6° | 1 | 6.6 MI E OKFUSKEE CO | 87.9 | 2 | 1 | 1 | 1 | 1 | 328.05 | 42 | A | 1 | 1 | 1 | 11 | 7650 | 2010 | 5 | 6 | 4 | 42 | H | 2 | 17 | 1 | 2 | -1 | 46 | M | 3 | 2 | 206 | 47 | A | 1 | 1 | 1 | 1 | 2 | 5 | 7 | 6 | N | N | 6 | 8 | 2 | 5 | N | 8 | 1 | 82.5 | 1 | 49.4 | 1 | 60.8 | 1 | 36.5 | 12240 | 2030 | 0.16093 | 3 | NR | NR | N | N | 1811 | 1902 | 1804 | Y |  | 16132 | N | 0 | 0 | 0 | 1 | 8 | 8 | 1 | 0.762 | 0.762 | P | I | 1 |  | 5603 0658NX | 93.9543 | 0:26 | -95:58:18.39 | 0:26 | -095:58:18.39 | 2001 | 4000000 | 784121.7637 | 234728.4763 |  | <Collection> | <Collection>
46694810 | 302 | 1965 | 16504 | 5602 0286 X | 5602 0000 | 2.86 | 56 | 1 | 111 | 2 | 2860 | 0075B | US-75-B | U.S. 75B |  | COAL CREEK | (3) - 45' I-BM. SPANS | 1 | 0.1 MI W JCT US 62&75 | 96.8 | 0 | 2 | 6 | 1 | 5 | 328.05 | 71 | C | 1 | 1 | 0 | 14 | 13000 | 2010 | 5 | 0 | 3 | 71 | N | 0 | 0 | 1 | 4 | -1 | 72 | M | 3 | 2 | 136.2 | 74 | A | 1 | 0 | 0 | 0 | 3 | 6 | 6 | 6 | 6 | N | 6 | 9 | N | 5 | 7 | 8 | 1 | 84.7 | 1 | 50.8 | 1 | 62.7 | 1 | 37.6 | 20800 | 2030 | 2 | _ | NR | NR | N | N | -1 | -1 | -1 | N |  | 16504 | 0 | 0 | 0 | 0 | 2 | 8 | 8 | 1 | 0.457 | 0.457 | P | I | 1 |  | 5602 0286 X | 94.2141 | 0:26 | -95:58:18.58 | 0:26 | -095:58:18.58 | 2001 | 4000000 | 784100.3093 | 235541.6214 |  | <Collection> | <Collection>
46694813 | 302 | 1950 | 11954 | 36N3270E0130001 |  |  | 36 | 4 | 71 | 0 | 100 | N3270 | N3270 | N3270 |  | DUCK CREEK | 41' I-BEAM SPAN | 1 | 7W .9N OF KILDARE | 85 | 0 | 4 | 1 | 1 | 5 | 328.05 | 23.6 | D | 2 | 2 | 0 | 9 | 75 | 2010 | 4 | 0 | 1 | 23.6 | N | 0 | 0 | 1 | 2 | -1 | 21 | M | 3 | 2 | 41.2 | 24.2 | A | 1 | 0 | 0 | 0 | 2 | 5 | 5 | 6 | 6 | N | 5 | 5 | N | 5 | 6 | 8 | 1 | 56 | 1 | 36 | 1 | 31 | 1 | 22 | 120 | 2030 | 3.22 | 0 | NR | NR | N | N | 9999 | 9999 | 9999 | N |  | 11954 | 0 | 0 | 0 | 0 | 0 | 0 | 0 | 8 | 0 | 0 | P | I | 0 |  | 36N3270E0130001 | 56.1594 | 0:49 | -97:10:29.3 | 0:49 | -097:10:29.30 | 2001 | 4000000 | 673629.1053 | 387634.4742 |  | <Collection> | <Collection>
46694966 | 302 | 2004 | 27720 | 60E0570N3420001 |  |  | 60 | 4 | 119 | 0 | 100 | E0570 | BURRIS RD | VFW RD. (E0570) |  | CREEK | 20' I-BEAM SPAN | 1 | VFW RD\RIPLEY RD .1E | 97 | 0 | 4 | 1 | 1 | 5 | 328.05 | 25.4 | D | 2 | 2 | 0 | 9 | 75 | 2010 | 0 | 0 | 1 | 25.4 | N | 0 | 0 | 1 | 2 | -1 | 21 | M | 3 | 2 | 20.5 | 26 | A | 0 | 0 | 0 | 0 | 3 | 7 | 6 | 7 | 7 | N | 6 | 6 | N | 5 | 8 | 8 | 1 | 72 | 1 | 36 | 1 | 40 | 1 | 31 | 120 | 2030 | 6.4374 | 0 | NR | NR | N | N | -1 | -1 | -1 | N |  | 27720 | 0 | 0 | 0 | 0 | 0 | 0 | 0 | 1 | 0 | 0 | P | I | 0 |  | 60E0570N3420001 | 64.4562 | 0:11 | -96:54:16.62 | 0:11 | -096:54:16.62 | 2001 | 4000000 | 698515.7911 | 317334.3971 |  | <Collection> | <Collection>
46694967 | 302 | 2004 | 27721 | 60E0580N3430003 |  |  | 60 | 4 | 119 | 0 | 300 | E0580 | RICHMOND RD | RICHMOND RD.(E0580 |  | CREEK | 23' I-BEAM SPAN | 1 | RICHMOND\BETHEL RD.3E | 97 | 0 | 4 | 1 | 1 | 5 | 328.05 | 25.4 | D | 2 | 2 | 0 | 7 | 25 | 2010 | 0 | 0 | 1 | 25.4 | N | 0 | 0 | 1 | 2 | -1 | 21 | M | 3 | 2 | 23.2 | 26 | A | 0 | 0 | 0 | 0 | 2 | 7 | 6 | 7 | 7 | N | 6 | 6 | N | 5 | 8 | 8 | 1 | 72 | 1 | 36 | 1 | 40 | 1 | 33 | 40 | 2030 | 6.4374 | 3 | NR | NR | N | N | -1 | -1 | -1 | N |  | 27721 | 0 | 0 | 0 | 0 | 0 | 0 | 0 | 1 | 0 | 0 | P | I | 0 |  | 60E0580N3430003 | 60.6501 | 0:10 | -96:53:04.22 | 0:10 | -096:53:04.22 | 2001 | 4000000 | 700342.8976 | 315715.0354 |  | <Collection> | <Collection>
46694971 | 302 | 2004 | 28172 | 60E0590N3510008 |  |  | 60 | 4 | 119 | 0 | 800 | E0590 | AIRPORT RD. | AIRPORT RD. |  | EAGLE CREEK | 31.5' I-BEAM SPAN | 1 | .8E AIRPORT RD/RIVERSIDE | 97 | 0 | 4 | 1 | 1 | 5 | 328.05 | 25 | D | 2 | 2 | 0 | 9 | 50 | 2010 | 4 | 22 | 1 | 25 | N | 0 | 0 | 1 | 2 | -1 | 20 | M | 3 | 2 | 31.5 | 25.8 | A | 0 | 0 | 0 | 0 | 2 | 7 | 6 | 6 | 6 | N | 6 | 6 | N | 5 | 6 | 8 | 1 | 68.3 | 1 | 40.9 | 1 | 99.9 | 1 | 63.5 | 80 | 2030 | 6.4374 | 3 | NR | NR | N | N | -1 | -1 | -1 | N |  | 28172 | 0 | 0 | 0 | 0 | 0 | 0 | 0 | 1 | 0 | 0 | P | I | 0 |  | -1 | 63.6737 | 0:10 | -96:44:09.24 | 0:10 | -096:44:09.24 | 2001 | 4000000 | 713730.9107 | 314227.1342 |  | <Collection> | <Collection>
46694972 | 302 | 2005 | 28355 | 60N3540E0710003 |  |  | 60 | 4 | 119 | 0 | 300 | N3540 | EUCHEE VALLEY RD. | N3540 |  | TURKEY CREEK | 54' I-BEAM SPAN | 1 | EUCHEE VALL.3S.OFMAINST. | 99 | 0 | 4 | 1 | 1 | 5 | 328.05 | 26 | D | 2 | 2 | 0 | 9 | 100 | 2010 | 1 | 0 | 1 | 26 | N | 0 | 0 | 1 | 2 | -1 | 24 | M | 3 | 2 | 54.7 | 28 | A | 0 | 0 | 1 | 1 | 2 | 7 | 7 | 7 | 8 | N | 7 | 6 | N | 5 | 7 | 8 | 1 | 40 | 1 | 40 | 1 | 40 | 1 | 40 | 160 | 2030 | 9.6561 | 3 | NR | NR | N | N | -1 | -1 | -1 | N |  | 28355 | 0 | 0 | 0 | 0 | 0 | 0 | 0 | 1 | 0 | 0 | P | I | 0 |  | -1 | 71.1185 | 0:59 | -96:41:47.26 | 0:59 | -096:41:47.26 | 2001 | 4000000 | 717537.7309 | 294604.0241 |  | <Collection> | <Collection>
46694973 | 302 | 2003 | 28356 | 60E0630N3400003 |  |  | 60 | 4 | 119 | 0 | 300 | E0630 | 45E-63.0 SL | E0630 |  | LITTLE STILLWATER CREEK | 53' I-BEAM SPAN | 1 | 4MI.N&.2E OF MEHAM | 86 | 0 | 4 | 1 | 1 | 5 | 328.05 | 25.4 | D | 2 | 2 | 0 | 9 | 50 | 2010 | 1 | 0 | 1 | 25.4 | N | 0 | 0 | 1 | 2 | -1 | 20 | M | 3 | 2 | 54.2 | 26 | A | 0 | 0 | 0 | 0 | 2 | 6 | 5 | 5 | 6 | N | 5 | 6 | N | 5 | 7 | 8 | 2 | 72 | 2 | 51 | 2 | 40 | 2 | 40 | 80 | 2030 | 6.4374 | 0 | NR | N | N | _ | NR | -1 | -1 | _ |  | 28356 | 0 | 0 | 0 | 0 | 0 | 0 | 0 | 1 | 0 | 0 | P | I | 0 |  | -1 | 60.5061 | 0:06 | -96:56:18.34 | 0:06 | -096:56:18.34 | 2001 | 4000000 | 695578.5115 | 307640.9249 |  | <Collection> | <Collection>
46695273 | 302 | 1973 | 18460 | 7286 1347NX | 7286 N0000 | 13.47 | 72 | 8 | 143 | 86 | 13470 | 64 | U.S. 64 | U.S. 64 | N | 33RD W AVE. UNDER | 53' I-BM. SPAN | 1 | 13.3 MI S-E OSAGE CO | 92.9 | 0 | 2 | 1 | 1 | 1 | 328.05 | 50 | C | 1 | 1 | 1 | 12 | 21100 | 2010 | 5 | 45 | 1 | 50 | H | 11 | 6 | 1 | 3 | -1 | 50 | M | 3 | 2 | 54.13 | 51.8 | A | 1 | 1 | 1 | 1 | 3 | 5 | 7 | 6 | N | N | 6 | 4 | 5 | 5 | N | 8 | 1 | 86 | 1 | 51.6 | 1 | 67.2 | 1 | 40.3 | 33760 | 2030 | 3 | 3 | NR | NR | N | N | NR | 1700 | 1503 | Y |  | 18460 | N | 0 | 0 | 0 | 0 | 8 | 8 | 1 | 0 | 0 | P | I | 1 |  | 7286 1347NX | 90.79 | 0:09 | -96:01:45.46 | 0:09 | -096:01:45.46 | 2001 | 4000000 | 777301.3161 | 315061.7613 |  | <Collection> | <Collection>
46695276 | 302 | 1973 | 18473 | 5507 0382SX | 5507 0000 | 3.82 | 55 | 4 | 109 | 7 | 3820 | 44 | I-44 E.B. | I-44 EB | S | DREXEL BLVD UNDER | 82' PLATE GIRDER SPAN SK. 87 DEG.17'06' | 1 | 3.8 MI N I-40 | 95.6 | 0 | 1 | 1 | 1 | 1 | 328.05 | 57.37 | A | 1 | 1 | 1 | 11 | 44050 | 2010 | 5 | 3 | 1 | 57.37 | H | 5 | 0 | 1 | 3 | -1 | 57 | M | 3 | 2 | 82.5 | 60.37 | A | 1 | 1 | 1 | 1 | 3 | 6 | 6 | 6 | N | N | 6 | 7 | 4 | 5 | N | 8 | 1 | 92.3 | 1 | 55.4 | 1 | 69 | 1 | 41.4 | 70480 | 2030 | 0.16093 | 3 | NR | 60 | N | Y | 1403 | 1407 | 1406 | Y |  | 18473 | N | 0 | 0 | 0 | 0 | 0 | 9 | 4 | 0 | 0 | P | I | 1 |  | 5507 0382 X | 76.5664 | 0:31 | -97:34:12.85 | 0:31 | -097:34:12.8492 | 2001 | 4000000 | 638978.5077 | 241684.1922 |  | <Collection> | <Collection>
46694816 | 302 | 1966 | 16735 | 5604 0719EX | 5604 0000 | 7.19 | 56 | 1 | 111 | 4 | 7190 | 62 | U.S.62 | U.S. 62 | E | ROCK CREEK | (3) - 40' I-BM. SPANS | 1 | 7.19 N JCT I-40 | 94.9 | 0 | 2 | 1 | 1 | 5 | 328.05 | 36.5 | C | 1 | 1 | 1 | 2 | 7950 | 2010 | 5 | 0 | 3 | 36.5 | N | 0 | 0 | 1 | 2 | -1 | 54 | M | 3 | 2 | 122 | 37.9 | A | 1 | 1 | 1 | 1 | 3 | 6 | 6 | 6 | 7 | N | 6 | 6 | N | 5 | 7 | 8 | 1 | 77.1 | 1 | 46.2 | 1 | 54.1 | 1 | 32.4 | 12720 | 2030 | 0.16093 | 3 | NR | NR | N | N | -1 | -1 | -1 | N |  | 16735 | 0 | 0 | 0 | 0 | 1 | 8 | 8 | 1 | 0.213 | 0.213 | P | I | 1 |  | 5604 0719EX | 74.7092 | 0:32 | -95:57:08.21 | 0:32 | -095:57:08.21 | 2001 | 4000000 | 785661.1734 | 245895.8177 |  | <Collection> | <Collection>
46694817 | 302 | 1966 | 16736 | 5604 0756EX | 5604 0000 | 7.56 | 56 | 1 | 111 | 4 | 7560 | 62 | U.S. 62 | U.S. 62 | E | MONTEZUMA CREEK OVERFLOW | (3) 40' I-beam | 1 | 7.56 N JCT I-40 | 94.9 | 0 | 2 | 1 | 1 | 9 | 328.05 | 36.5 | C | 1 | 1 | 1 | 2 | 7950 | 2010 | 5 | 0 | 3 | 36.6 | N | 0 | 0 | 1 | 2 | -1 | 54 | M | 3 | 2 | 122 | 38 | A | 1 | 1 | 1 | 1 | 3 | 6 | 6 | 6 | 7 | N | 6 | 6 | N | 5 | 7 | 8 | 1 | 77.1 | 1 | 46.2 | 1 | 54.1 | 1 | 32.4 | 12720 | 2030 | 0.16093 | 3 | NR | NR | N | N | -1 | -1 | -1 | N |  | 16736 | 0 | 0 | 0 | 0 | 1 | 8 | 8 | 1 | 0.213 | 0.213 | P | I | 1 |  | 5604 0756EX | 78.9032 | 0:32 | -95:57:06.39 | 0:32 | -095:57:06.39 | 2001 | 4000000 | 785694.763 | 246490.9884 |  | <Collection> | <Collection>
46694819 | 302 | 1966 | 16749 | 5604 0738EX | 5604 0000 | 7.38 | 56 | 1 | 111 | 4 | 7380 | 62 | US-62-75 | U.S. 62 | E | MONTEZUMA CREEK | (3) 50' I-beam | 1 | 7.38 N JCT I-40 | 83.9 | 0 | 2 | 1 | 1 | 5 | 328.05 | 36.6 | C | 1 | 1 | 1 | 2 | 7950 | 2010 | 5 | 0 | 3 | 36.6 | N | 0 | 0 | 1 | 2 | -1 | 54 | M | 3 | 2 | 152 | 38 | A | 1 | 1 | 1 | 1 | 3 | 6 | 5 | 5 | 6 | N | 5 | 6 | N | 5 | 7 | 8 | 1 | 74.3 | 1 | 44.6 | 1 | 57.2 | 1 | 34.3 | 12720 | 2030 | 0.16093 | 3 | NR | NR | N | N | -1 | -1 | -1 | N |  | 16749 | 0 | 0 | 0 | 0 | 1 | 8 | 8 | 1 | 0.213 | 0.213 | P | I | 1 |  | 5604 0738EX | 70.9672 | 0:32 | -95:57:07.3 | 0:32 | -095:57:07.30 | 2001 | 4000000 | 785677.9667 | 246193.5139 |  | <Collection> | <Collection>
46694974 | 302 | 2005 | 28357 | 60E0600N3450009 |  |  | 60 | 4 | 119 | 0 | 900 | E0600 | E0600 | E0600 |  | CREEK | 53' I-BEAM SPAN | 1 | 3MI.N&2.4MI.E OF INGALLS | 97 | 0 | 4 | 1 | 1 | 5 | 328.05 | 26 | D | 2 | 2 | 0 | 9 | 50 | 2010 | 4 | 0 | 1 | 26 | N | 0 | 0 | 1 | 2 | -1 | 19 | M | 3 | 2 | 30 | 26 | A | 0 | 0 | 0 | 0 | 2 | 7 | 7 | 7 | 6 | N | 7 | 6 | N | 5 | 8 | 8 | 1 | 100 | 1 | 63.4 | 1 | 66.4 | 1 | 39.8 | 80 | 2030 | 6.4374 | 3 | NR | NR | N | N | -1 | -1 | -1 | N |  | 28357 | 0 | 0 | 0 | 0 | 0 | 0 | 0 | 1 | 0 | 0 | P | I | 0 |  | -1 | 60.8961 | 0:09 | -96:50:15.17 | 0:09 | -096:50:15.17 | 2001 | 4000000 | 704605.8155 | 312441.1783 |  | <Collection> | <Collection>
46694831 | 302 | 2011 | 29668 | 26N2750E1320003 |  |  | 26 | 7 | 51 | 0 | 300 | N2750 | N2750 | N2750 |  | WASHITA RIVER O'FLOW | 100' ROLLED STEEL BEAM | 1 | 1N OF US62 IN VERDEN | 83.6 | 0 | 4 | 1 | 1 | 5 | 328.05 | 28 |  | 2 | 2 | 0 | 7 | 1268 | 2010 | 5 | 0 | 1 | 26 | N | 0 | 0 | 1 | 2 | -1 | 28 | M | 3 | 2 | 100 | 28.2 | A | 1 | 1 | 1 | 1 | 1 | 8 | 8 | 8 | 8 | N | 7 | 4 | N | 5 | 8 | 8 | 1 | 52 | 1 | 31 | 1 | 29 | 1 | 17 | 1500 | 2030 | 3.2187 | 3 | [9 empty] | 29668 | 0 | 0 | 0 | 0 | 0 | 0 | 0 | 1 | 0 | 0 | P | I | 0 |  |  | 100 | 35:06 | -98:05:28 | -1 | 1 | 2001 | 4000000 | 591694.1542 | 195605.4231 |  | <Collection> | <Collection> | bar: RN to N
46694986 | 302 | 2008 | 29048 | 20N2430E1020006 |  |  | 20 | 5 | 39 | 0 | 600 | N2430 | N2430 | N2430 |  | LITTLE DEEP CREEK | 66' I-BEAM SPAN, SK. 30 DEG. L.F. | 1 | 2E OF WEATHERFORD | 87.7 | 0 | 4 | 1 | 1 | 5 | 328.05 | 24.75 | D | 2 | 2 | 0 | 9 | 500 | 2010 | 5 | 30 | 1 | 24.75 | N | 0 | 0 | 1 | 2 | -1 | 24 | M | 3 | 2 | 66 | 25 | A | 1 | 0 | 0 | 0 | 1 | 8 | 8 | 8 | 7 | N | 7 | 4 | N | 5 | 7 | 8 | 1 | 57 | 1 | 34 | 1 | 44 | 1 | 26 | 800 | 2030 | 6.4374 | 3 | NR | NR | N | N | -1 | -1 | -1 | N |  | 29048 | 0 | 0 | 0 | 0 | 0 | 0 | 0 | 0 | 0 | 0 | P | I | 0 |  |  | 93.8114 | 35:32 | -98:39:30 | -1 | 1 | 2001 | 4000000 | 540303.6248 | 243681.4852 |  | <Collection> | <Collection>
46694987 | 302 | 2008 | 29051 | 20E0970N2200008 |  |  | 20 | 5 | 39 | 0 | 800 | E0970 | E0970 | E0970 |  | WEST BARNITZ CREEK | 55' I-BEAM SPAN | 1 | 2S, 6.8E OF BUTLER | 98 | 0 | 4 | 1 | 1 | 5 | 328.05 | 24.75 | D | 2 | 2 | 0 | 9 | 25 | 2010 | 5 | 0 | 1 | 24.75 | N | 0 | 0 | 1 | 2 | -1 | 24 | M | 3 | 2 | 55 | 25 | A | 1 | 0 | 0 | 0 | 2 | 8 | 8 | 8 | 8 | N | 8 | 6 | N | 5 | 7 | 8 | 1 | 81 | 1 | 47.9 | 1 | 64 | 1 | 38 | 40 | 2030 | 6.4374 | 3 | NR | NR | N | N | -1 | -1 | -1 | N |  | 29051 | N | 0 | 0 | 0 | 0 | 0 | 0 | 0 | 0 | 0 | P | I | 0 |  |  | 97.1432 | 0:37 | -99:03:39.44 | 0:37 | -099:03:39.44 | 2001 | 4000000 | 503892.1127 | 253007.2246 |  | <Collection> | <Collection>
46694988 | 302 | 2008 | 29202 | 20N2260E1020003 |  |  | 20 | 5 | 39 | 0 | 300 | N2260 | N2260 | N2260 |  | BEAVER CREEK | 64' I-BEAM SPAN SK. LF. 20 DEG | 1 | 1.2N, 5E OF CLINTON | 98 | 0 | 4 | 1 | 1 | 5 | 328.05 | 24.66 | D | 2 | 2 | 0 | 9 | 100 | 2010 | 5 | 20 | 1 | 24.66 | N | 0 | 0 | 1 | 2 | -1 | 24 | M | 3 | 2 | 64 | 25.25 | A | 1 | 0 | 0 | 0 | 1 | 8 | 8 | 8 | 8 | N | 8 | 6 | N | 5 | 7 | 8 | 1 | 69 | 1 | 41 | 1 | 55 | 1 | 33 | 160 | 2030 | 6.4374 | 3 | NR | NR | N | N | -1 | -1 | -1 | N |  | 29202 | 0 | 0 | 0 | 0 | 0 | 0 | 0 | 0 | 0 | 0 | P | I | 0 |  |  | 100 | 0:32 | -98:57:30.24 | 0:32 | -098:57:30.24 | 2001 | 4000000 | 513099.5032 | 244385.692 |  | <Collection> | <Collection>
46694989 | 302 | 2008 | 29299 | 20N2320E0910009 |  |  | 20 | 5 | 39 | 0 | 900 | N2320 | N2320 | N2320 |  | CREEK | 35' I-BEAM SPAN | 1 | 1E, 1.2N OF CUSTER | 98 | 0 | 4 | 1 | 1 | 5 | 328.05 | 24.83 | D | 2 | 2 | 0 | 9 | 50 | 2010 | 5 | 0 | 1 | 24.83 | N | 0 | 0 | 1 | 2 | -1 | 24 | M | 3 | 2 | 35 | 25 | A | 1 | 0 | 0 | 0 | 2 | 8 | 8 | 8 | 8 | N | 8 | 6 | N | 5 | 7 | 8 | 1 | 110.1 | 1 | 61 | 1 | 68 | 1 | 41 | 80 | 2030 | 6.4374 | 3 | NR | NR | N | N | -1 | -1 | -1 | N |  | 29299 | 0 | 0 | 0 | 0 | 0 | 0 | 0 | 0 | 0 | 0 | P | I | 0 |  |  | 100 | 0:41 | -98:51:45.72 | 0:41 | -098:51:45.72 | 2001 | 4000000 | 521924.8786 | 261337.8947 |  | <Collection> | <Collection>
46694990 | 302 | 2009 | 29305 | 20E0970N2210006 |  |  | 20 | 5 | 39 | 0 | 600 | E0970 | E0970 | E0970 |  | CREEK | 22' I-BEAM SPAN | 1 | 4.6W, 2N OF ARAPAHO | 98 | 0 | 4 | 1 | 1 | 5 | 328.05 | 25 | D | 2 | 2 | 0 | 9 | 25 | 2010 | 5 | 0 | 1 | 25 | N | 0 | 0 | 1 | 2 | -1 | 24 | M | 3 | 2 | 22 | 25.16 | A | 1 | 0 | 0 | 0 | 2 | 8 | 8 | 8 | 8 | N | 8 | 6 | N | 5 | 7 | 8 | 1 | 72 | 1 | 43 | 1 | 40 | 1 | 24 | 40 | 2030 | 6.4374 | 3 | NR | NR | N | N | -1 | -1 | -1 | N |  | 29305 | 0 | 0 | 0 | 0 | 0 | 0 | 0 | 0 | 0 | 0 | P | I | 0 |  |  | 100 | 0:37 | -99:04:26.9 | 0:37 | -099:04:26.90 | 2001 | 4000000 | 502698.0116 | 253024.635 |  | <Collection> | <Collection>
46694991 | 302 | 2008 | 29327 | 20E0970N2420002 |  |  | 20 | 5 | 39 | 0 | 200 | E0970 | E0970 | E0970 |  | CREEK | 30' I-BEAM SPAN, SK. 30 DEG. L.F. | 1 | 5N, 1.2E | 98 | 0 | 4 | 1 | 1 | 5 | 328.05 | 25.75 | D | 2 | 2 | 0 | 9 | 50 | 2010 | 5 | 30 | 1 | 25.75 | N | 0 | 0 | 1 | 2 | -1 | 22 | M | 3 | 2 | 30 | 26.16 | A | 1 | 0 | 0 | 0 | 1 | 8 | 8 | 8 | 8 | N | 8 | 6 | N | 5 | 7 | 8 | 1 | 110.1 | 1 | 95 | 1 | 99 | 1 | 60 | 80 | 2030 | 6.4374 | 3 | NR | NR | N | N | -1 | -1 | -1 | N |  | 29327 | 0 | 0 | 0 | 0 | 0 | 0 | 0 | 8 | 0 | 0 | P | I | 0 |  |  | 98.9918 | 35:36 | -98:40:42 | -1 | 1 | 2001 | 4000000 | 538550.8256 | 252567.7769 |  | <Collection> | <Collection>
46694992 | 302 | 2008 | 29328 | 20E0990N2430005 |  |  | 20 | 5 | 39 | 0 | 500 | E0990 | E0990 | E0990 |  | CREEK | 52' I-BEAM SPAN, SK. 30 DEG. L.F. | 1 | 3.5E,4N OF WEATHERFORD | 97.8 | 0 | 4 | 1 | 1 | 5 | 328.05 | 25.75 | D | 2 | 2 | 0 | 9 | 50 | 2010 | 5 | 30 | 1 | 25.75 | N | 0 | 0 | 1 | 2 | -1 | 24 | M | 3 | 2 | 52 | 26.16 | A | 1 | 0 | 0 | 0 | 1 | 8 | 8 | 8 | 8 | N | 7 | 6 | N | 5 | 7 | 8 | 1 | 59 | 1 | 35.1 | 1 | 46 | 1 | 27 | 80 | 2030 | 6.4374 | 3 | NR | NR | N | N | -1 | -1 | -1 | N |  | 29328 | 0 | 0 | 0 | 0 | 0 | 0 | 0 | 0 | 0 | 0 | P | I | 0 |  |  | 100 | 35:35 | -98:39:30 | -1 | 1 | 2001 | 4000000 | 540341.6929 | 249412.6757 |  | <Collection> | <Collection>
46694993 | 302 | 2008 | 29375 | 20E0900N2140008 |  |  | 20 | 5 | 39 | 0 | 800 | E0900 | E0900 | E0900 |  | WEST BERNITZ CREEK | 50' I-BEAM SPAN | 1 | 5N, .8E OF BUTLER | 97 | 0 | 4 | 1 | 1 | 5 | 328.05 | 24 | D | 2 | 2 | 0 | 9 | 25 | 2010 | 5 | 0 | 1 | 24 | N | 0 | 0 | 1 | 2 | -1 | 20 | M | 3 | 2 | 50 | 24 | A | 0 | 0 | 0 | 0 | 2 | 7 | 7 | 7 | 8 | N | 7 | 6 | N | 5 | 7 | 8 | 1 | 110.1 | 1 | 59 | 1 | 74 | 1 | 44 | 40 | 2030 | 6.4374 | 3 | NR | NR | N | N | -1 | -1 | -1 | N |  | 29375 | 0 | 0 | 0 | 0 | 0 | 0 | 0 | 0 | 0 | 0 | P | I | 0 |  |  | 70.8065 | 35:42 | -99:10:06 | -1 | 1 | 2001 | 4000000 | 494294.8409 | 264073.613 |  | <Collection> | <Collection>
46694994 | 302 | 2009 | 29611 | 20E1000N2440006 |  |  | 20 | 5 | 39 | 0 | 0 | E1000 | E1000 | E1000 |  | CREEK | 25' I-BEAM SPAN, SK 30 DEG. LF. | 1 | 3N 4.8E OF WEATHERFORD | 71 | 0 | 4 | 1 | 1 | 5 | 328.05 | 25 | D | 2 | 2 | 0 | 9 | 40 | 2010 | 5 | 0 | 1 | 25 | N | 0 | 0 | 1 | 2 | -1 | 24 | M | 3 | 2 | 25 | 25.25 | A | 1 | 0 | 0 | 0 | 1 | 7 | 7 | 4 | 7 | N | 4 | 6 | N | 5 | 6 | 8 | 1 | 110.1 | 1 | 64 | 1 | 60 | 1 | 30 | 64 | 2030 | 6.4374 | 3 | NR | NR | N | N | -1 | -1 | -1 | N |  | 29611 | 0 | 0 | 0 | 0 | 0 | 0 | 0 | 8 | 0 | 0 | P | I | 0 |  | -1 | 68.5575 | 35:34 | -98:38:12 | -1 | 1 | 2001 | 4000000 | 542294.9492 | 247828.3576 |  | <Collection> | <Collection>
46695296 | 302 | 1973 | 18575 | 5507 0153 X | 5507 0000 | 1.53 | 55 | 4 | 109 | 7 | 1530 | 44 | I-44 UNDER | NW 12TH ST. |  | I-44 UNDER | 112'-122' CONT. I-BM. SPANS WITH 2-5' SIDEWALKS | A | 1.5 MI N I-40 | 56.5 | 1 | 1 | 1 | 5 | 1 | 17.4 | 92 | A | 1 | 1 | 1 | 11 | 137500 | 2010 | 5 | 0 | 2 | 160 | H | 10 | 15 | 1 | 8 | -1 | 160 | M | 3 | 2 | 236 | 39 | A | 1 | 0 | 1 | 0 | 7 | 5 | 6 | 4 | N | N | 4 | 5 | 4 | 5 | N | 8 | 1 | 63.7 | 1 | 38.2 | 1 | 36.2 | 1 | 21.7 | 220000 | 2030 | 0 | 3 | NR | 30 | N | N | 1703 | 2108 | 1706 | Y |  | 18575 | N | 0 | 0 | 0 | 0 | 0 | 0 | 0 | 1.524 | 1.524 | P | I | 1 |  | 5507 0153 X | 59.4372 | 0:29 | -97:34:40.69 | 0:29 | -097:34:40.6871 | 2001 | 4000000 | 638290.8799 | 238456.3515 |  | <Collection> | <Collection>
46697126 | 302 | 1986 | 21274 | 09N2900E1030008 |  |  | 9 | 4 | 17 | 0 | 800 | N2900 | N2900 | N2900 |  | CREEK | 65' I-BM SPAN | 1 | 1. E .2 N OF BANNER | 96 | 0 | 4 | 1 | 1 | 5 | 328.05 | 22.97 | D | 2 | 2 | 0 | 9 | 100 | 2010 | 4 | 0 | 1 | 22.97 | N | 0 | 0 | 1 | 2 | -1 | 19.03 | M | 3 | 2 | 64.96 | 23.95 | A | 0 | 0 | 0 | 0 | 2 | 7 | 6 | 6 | 7 | N | 6 | 5 | N | 5 | 7 | 7 | 1 | 61 | 1 | 36 | 1 | 47.9 | 1 | 29 | 160 | 2030 | 5 | 1 | NR | 25 | N00 | N | 9999 | 9999 | 9999 | N |  | 21274 | 0 | 0 | 0 | 0 | 0 | 0 | 0 | 1 | 0 | 0 | P | I | 0 |  | 09N2900E1030008 | 62.0827 | 0:31 | -97:49:51.03 | 0:31 | -097:49:50.97 | 2001 | 4000000 | 615342.2587 | 241603.793 |  | <Collection> | <Collection>
46697129 | 302 | 1991 | 23207 | 69N2760E1830002 |  |  | 69 | 7 | 137 | 0 | 200 | N2760 | N2760 | N2760 |  | CREEK | 30' I-BM SPAN | 1 | .3S SH53 6W US81 | 51.5 | 0 | 4 | 1 | 1 | 5 | 328.05 | 20 | D | 2 | 2 | 0 | 9 | 100 | 2010 | 4 | 0 | 1 | 20 | N | 0 | 0 | 6 | 2 | -1 | 18 | M | 3 | 2 | 29.9 | 20 | P | 0 | 0 | 0 | 0 | 2 | 6 | 5 | 6 | 6 | N | 4 | 5 | N | 4 | 7 | 8 | 1 | 21.1 | 1 | 12 | 1 | 21.1 | 1 | 12 | 160 | 2030 | 5 | 3 | 212121 | N | N | N | -1 | -1 | -1 | N |  | 23207 | 0 | 0 | 0 | 0 | 0 | 0 | 0 | 6 | 0 | 0 | P | I | 0 |  | 69N2760E1830002 | 62.7604 | 0:21 | -98:04:09.81 | 0:21 | -098:04:09.805 | 2001 | 4000000 | 593616.7459 | 113686.8024 |  | <Collection> | <Collection>
46697148 | 302 | 1985 | 20987 | 08E1180N2550007 |  |  | 8 | 7 | 15 | 0 | 700 | E1180 | EW118 | E1180 |  | WILLOW CREEK | 50' STEEL I-BM SPAN | 1 | 5.3 W BINGER | 97 | 0 | 4 | 1 | 1 | 5 | 328.05 | 24.2 | D | 2 | 2 | 0 | 9 | 50 | 2010 | 5 | 0 | 1 | 24.2 | N | 0 | 0 | 1 | 2 | -1 | 20 | M | 3 | 2 | 50 | 24.8 | A | 0 | 0 | 0 | 0 | 3 | 6 | 6 | 6 | 5 | N | 6 | 6 | N | 5 | 7 | 8 | 1 | 72.6 | 1 | 43.5 | 1 | 55.9 | 1 | 33.6 | 80 | 2030 | 5 | 3 | [9 empty] | 20987 | 0 | 0 | 0 | 0 | 0 | 0 | 0 | 1 | 0 | 0 | P | I | 0 |  | 08E1180N2550007 | 67.9041 | 0:18 | -98:26:07.28 | 0:18 | -098:26:07.28 | 2001 | 4000000 | 560413.8713 | 218819.197 |  | <Collection> | <Collection> | bar: RN to N
46697152 | 302 | 1986 | 21284 | 08E1040N2490001 |  |  | 8 | 7 | 15 | 0 | 100 | E1040 | EW104 | E1040 |  | CEDAR CREEK | 70' STEEL I-BM SPAN | 1 | 1. E SH58 | 48.1 | 1 | 4 | 1 | 1 | 5 | 328.05 | 23 | D | 2 | 2 | 0 | 9 | 50 | 2010 | 5 | 0 | 1 | 23 | N | 0 | 0 | 1 | 2 | -1 | 20 | M | 3 | 2 | 70 | 24 | P | 0 | 0 | 0 | 0 | 3 | 7 | 6 | 4 | 6 | N | 4 | 5 | N | 4 | 7 | 8 | 1 | 27.4 | 1 | 16.4 | 1 | 21.2 | 1 | 12.7 | 80 | 2030 | 9.9779 | 3 | 212121 | NR | N | N | N | N | N | N |  | 21284 | 0 | 0 | 0 | 0 | 0 | 0 | 0 | 1 | 0 | 0 | P | I | 0 |  | 08E1040N2490001 | 66.4394 | 0:30 | -98:33:11.6 | 0:30 | -098:33:11.60 | 2001 | 4000000 | 549822.083 | 241348.3742 |  | <Collection> | <Collection>
46697153 | 302 | 1986 | 21289 | 08E1150N2510004 |  |  | 8 | 7 | 15 | 0 | 400 | E1150 | EW115 | E1150 |  | CREEK | 80' STEEL I BEAM SPAN | 1 | 4. N 3.4 E OF SH 152 | 49.6 | 1 | 4 | 1 | 1 | 5 | 328.05 | 22 | D | 2 | 2 | 0 | 9 | 50 | 2010 | 5 | 0 | 1 | 22 | N | 0 | 0 | 1 | 2 | -1 | 20 | M | 3 | 2 | 80 | 22 | P | 1 | 0 | 0 | 0 | 2 | 6 | 6 | 4 | 6 | N | 4 | 5 | N | 4 | 7 | 7 | 1 | 28.7 | 1 | 17.2 | 1 | 21.2 | 1 | 12.7 | 80 | 2030 | 5 | 3 | 212121 | NR | N | N | N | N | N | N |  | 21289 | 0 | 0 | 0 | 0 | 0 | 0 | 0 | 1 | 0 | 0 | P | I | 0 |  | 08E1150N2510004 | 60.0232 | 0:21 | -98:30:34.46 | 0:21 | -098:30:34.46 | 2001 | 4000000 | 553690.2401 | 223643.8348 |  | <Collection> | <Collection>
46697154 | 302 | 1986 | 21304 | 08E1290N2660007 |  |  | 8 | 7 | 15 | 0 | 700 | E1290 | EW129 | E1290 |  | SUGAR CREEK | 38'-2-40'-29' STEEL I-BM SPANS SK 30RF | 1 | 5. N .3 W OF US 62 | 91.9 | 0 | 4 | 1 | 1 | 5 | 328.05 | 24 | D | 2 | 2 | 0 | 9 | 100 | 2010 | 5 | 30 | 4 | 24 | N | 0 | 0 | 1 | 2 | -1 | 22 | M | 3 | 2 | 147 | 25.6 | A | 0 | 0 | 0 | 0 | 2 | 5 | 6 | 6 | 6 | N | 6 | 6 | N | 5 | 7 | 8 | 1 | 48.3 | 1 | 29.8 | 1 | 34.4 | 1 | 20.6 | 160 | 2030 | 5 | 3 | [9 empty] | 21304 | 0 | 0 | 0 | 0 | 0 | 0 | 0 | 1 | 0 | 0 | P | I | 0 |  | 08E1290N2660007 | 58.373 | 0:09 | -98:14:15.36 | 0:09 | -098:14:15.36 | 2001 | 4000000 | 578353.1088 | 201109.9805 |  | <Collection> | <Collection> | bar: RN to N
46696710 | 302 | 1961 | 15361 | 7281 0567 X | 7281 0000 | 5.67 | 72 | 8 | 143 | 81 | 5670 | 169 | U.S. 169 UNDER | S.H. 266 |  | U.S. 169 UNDER | 30'-62'-62'-30' I-BM | 2 | 5.8 MI N JCT I-44 | 29.5 | 1 | 2 | 1 | 1 | 1 | 15.41 | 58 | C | 1 | 1 | 1 | 12 | 60600 | 2010 | 4 | 0 | 4 | 44 | H | 14 | 7 | 1 | 8 | -1 | 44 | M | 3 | 2 | 185.04 | 43 | A | 0 | 1 | 1 | 1 | 3 | 3 | 5 | 3 | N | N | 3 | 4 | 4 | 5 | N | 8 | 1 | 61.9 | 1 | 37.1 | 1 | 40.2 | 1 | 24.1 | 96960 | 2030 | 0 | 3 | NR | -1 | _ | N | 1502 | 1600 | 1505 | Y |  | 15361 | N | 0 | 0 | 0 | 1 | 8 | 8 | 1 | 0 | 0 | P | I | 1 |  | 7281 0567 X | 64.3043 | 0:13 | -95:51:05 | -1 | 1 | 2001 | 4000000 | 793153.803 | 322356.1725 |  | <Collection> | <Collection>
46696712 | 302 | 1961 | 15362 | 7281 0568 X | 7281 0000 | 5.68 | 72 | 8 | 143 | 81 | 5680 | 169 | U.S. 169 UNDER | S.H. 266 |  | U.S. 169 UNDER | 30'-62'-62'-30' I-BM | 2 | 5.8 MI N JCT I-44 | 30.6 | 1 | 2 | 1 | 1 | 1 | 15.83 | 58 | C | 1 | 1 | 1 | 12 | 60600 | 2010 | 4 | 0 | 4 | 44 | H | 14 | 7 | 1 | 8 | -1 | 44 | M | 3 | 2 | 185.04 | 43 | A | 0 | 1 | 1 | 1 | 3 | 3 | 5 | 3 | N | N | 3 | 4 | 5 | 5 | N | 8 | 1 | 61.9 | 1 | 37.1 | 1 | 40.2 | 1 | 24.1 | 96960 | 2030 | 0 | 3 | NR | -1 | _ | N | 1502 | 1604 | 1510 | Y |  | 15362 | N | 0 | 0 | 0 | 1 | 8 | 8 | 1 | 0 | 0 | P | I | 1 |  | 7281 0568 X | 61.5655 | 0:13 | -95:51:05 | -1 | 1 | 2001 | 4000000 | 793153.3004 | 322379.3563 |  | <Collection> | <Collection>
46697156 | 302 | 1987 | 21513 | 08E1120N2580008 |  |  | 8 | 7 | 15 | 0 | 800 | E1120 | EW112 | E1120 |  | SUGAR CREEK | 42' STEEL I-BM SPAN SK 30RF | 1 | 5.7 N 2.2 W OF US 281 | 90 | 0 | 4 | 1 | 1 | 5 | 328.05 | 19.8 | D | 2 | 2 | 0 | 9 | 100 | 2010 | 5 | 30 | 1 | 19.8 | N | 0 | 0 | 1 | 2 | -1 | 24 | M | 3 | 2 | 42 | 20.3 | A | 0 | 0 | 0 | 0 | 3 | 7 | 7 | 6 | 7 | N | 6 | 4 | N | 5 | 7 | 8 | 1 | 65.8 | 1 | 39.5 | 1 | 47.3 | 1 | 28.4 | 160 | 2030 | 5 | 3 | [9 empty] | 21513 | 0 | 0 | 0 | 0 | 0 | 0 | 0 | 1 | 0 | 0 | P | I | 0 |  | 08E1120N2580008 | 64.3059 | 0:24 | -98:22:50.72 | 0:24 | -098:22:50.72 | 2001 | 4000000 | 565415.479 | 228418.5076 |  | <Collection> | <Collection> | bar: RN to N
46697159 | 302 | 2004 | 27919 | 08E1100N2450007 |  |  | 8 | 7 | 15 | 0 | 700 | E1100 | EW 110 | E1100 |  | CREEK | 34' STEEL I-BEAM SPAN | 1 | 1S .3E OF TWIN MOUNDS | 85 | 0 | 4 | 1 | 1 | 5 | 328.05 | 23.5 | D | 2 | 2 | 0 | 9 | 25 | 2010 | 0 | 0 | 1 | 23.5 | N | 0 | 0 | 1 | 2 | -1 | 24 | M | 3 | 2 | 34 | 24 | A | 0 | 0 | 0 | 0 | 2 | 7 | 7 | 5 | 7 | N | 5 | 5 | N | 5 | 6 | 8 | 1 | 60 | 1 | 36 | 1 | 40 | 1 | 24 | 40 | 2030 | 4.9888 | 3 | [9 empty] | 27919 | 0 | 0 | 0 | 0 | 0 | 0 | 0 | 9 | 0 | 0 | P | I | 0 |  | 08E1100N2450007 | 57.5651 | 0:25 | -98:36:39.24 | 0:25 | -098:36:39.24 | 2001 | 4000000 | 544531.1455 | 231720.0866 |  | <Collection> | <Collection> | bar: RN to N
46697016 | 302 | 1998 | 25632 | 42N3280E0820007 |  |  | 42 | 4 | 83 | 0 | 200 | N3280 | N3280 | N3280 |  | CREEK | 20' I-BEAM SPAN | 1 | 3.1S 5E .8N OF MERIDIAN | 49.5 | 1 | 4 | 1 | 1 | 5 | 328.05 | 19.7 | D | 2 | 2 | 0 | 9 | 25 | 2010 | 5 | 0 | 1 | 20.2 | N | 0 | 0 | 8 | 2 | -1 | 15.5 | M | 3 | 2 | 20 | 20.2 | P | 0 | 0 | 0 | 0 | 4 | 7 | 5 | 5 | 7 | N | 2 | 5 | N | 0 | 5 | 8 | 1 | 18 | 1 | 11 | 1 | 9 | 1 | 6.1 | 40 | 2030 | 3.2187 | 0 | 90909 | NR | N | N | 9999 | 9999 | 9999 | N |  | 25632 | 0 | 0 | 0 | 0 | 0 | 0 | 0 | 7 | 0 | 0 | P | I | 0 |  | 42N3280E0820007 | 68.7187 | 0:49 | -97:09:31.48 | 0:49 | -097:09:31.48 | 2001 | 4000000 | 676014.125 | 275499.2693 |  | <Collection> | <Collection>
46697173 | 302 | 1950 | 11586 | 12E1990N4320007 |  |  | 12 | 2 | 23 | 0 | 700 | E1990 | E1990 | E1990 |  | CREEK | 23' I-BEAM W/ TIMBER | 1 | 1.5 E 1. S SPENCERVILLE | 27.7 | 1 | 4 | 1 | 1 | 5 | 328.05 | 16 | D | 2 | 2 | 0 | 9 | 40 | 2010 | 0 | 0 | 1 | 16 | N | 0 | 0 | 8 | 1 | 0 | 18 | M | 3 | 2 | 22.97 | 16 | P | 0 | 0 | 0 | 0 | 2 | 7 | 6 | 4 | 7 | N | 2 | 3 | N | 0 | 6 | 7 | 1 | 12 | 1 | 7.1 | 1 | 6.1 | 1 | 4 | 64 | 2030 | 160.7735 | 0 | 50505 | NR | M | N | N | N | N | N |  | 11586 | 0 | 0 | 0 | 0 | 0 | 0 | 0 | 7 | 0 | 0 | P | I | 0 |  | 12E1990N4320007 | 60.6827 | 0:08 | -95:20:09.33 | 0:08 | -095:20:09.33 | 2001 | 4000000 | 845720.6116 | 91451.2176 |  | <Collection> | <Collection>
46696881 | 302 | 1962 | 28579 | 5507 0752 X | 5507 0000 | 7.52 | 55 | 4 | 109 | 7 | 7520 | 44 | I-44 UNDER | I-235 NB |  | I-44 UNDER | 35',42',2-56',42',35' I-BM. SPANS | A | 7.5 MI N&E OF JCT I 40 | 49.1 | 1 | 1 | 1 | 1 | 1 | 16.4 | 50 | A | 1 | 1 | 1 | 11 | 75500 | 2010 | 5 | 11 | 6 | 152 | H | 10 | 3.8 | 1 | 5 | -1 | 152 | M | 3 | 2 | 267.5 | 41.4 | A | 1 | 0 | 0 | 0 | 6 | 6 | 6 | 4 | N | N | 4 | 2 | 4 | 5 | N | 8 | 1 | 78.5 | 1 | 47.1 | 1 | 56.5 | 1 | 34 | 120800 | 2030 | 0 | 3 | NR | 50 | N | N | 1605 | 1703 | 1608 | Y |  | 28579 | N | 0 | 0 | 0 | 0 | 0 | 1 | 1 | 0 | 0 | P | I | 1 |  | 5507 0752X | 72.6824 | 0:32 | -97:30:50.15 | 0:32 | -097:30:50.1463 | 2001 | 4000000 | 644075.4782 | 243688.1437 |  | <Collection> | <Collection>
46697021 | 302 | 1946 | 10540 | 15N3690E1700003 |  |  | 15 | 3 | 29 | 0 | 5800 | 1526C | 1526C | 1526C |  | GOOSE CREEK | 30-50-30 STEEL WF-BM SPANS | 1 | 4.0 MI E 2.2 SE JESSIE | 70.8 | 0 | 4 | 1 | 1 | 5 | 328.05 | 22 | D | 2 | 2 | 0 | 7 | 100 | 2010 | 1 | 0 | 3 | 22 | N | 327.75 | 327.75 | 1 | 2 | -1 | 22 | M | 3 | 2 | 110.89 | 24 | P | 0 | 0 | 0 | 0 | 1 | 5 | 6 | 7 | 6 | N | 5 | 5 | N | 5 | 7 | 4 | 1 | 31 | 1 | 18 | 1 | 24 | 1 | 14 | 160 | 2030 | 19 | 1 | 151515 | NR | N | N | -1 | -1 | -1 | N |  | 10540 | 0 | 0 | 0 | 0 | 0 | 0 | 0 | 1 | 0 | 0 | P | I | 0 |  | 15N3690E1700003 | 82.277 | 0:33 | -96:26:34.55 | 0:33 | -096:26:34.55 | 2001 | 4000000 | 742900.6501 | 135536.6801 |  | <Collection> | <Collection>
46697025 | 302 | 1954 | 13140 | 15E1760N3680003 |  |  | 15 | 3 | 29 | 0 | 300 | 1760 | E1760 | E1760 |  | CREEK | 20' I BM SPAN REPLACED WITH 60" PIPE. | 1 | 1W.1.5S OF CLARITA | 22.9 | 1 | 4 | 1 | 1 | 5 | 328.05 | 16 | D | 2 | 2 | 0 | 9 | 24 | 2010 | 0 | 0 | 1 | 16 | N | 327.75 | 327.75 | 8 | 1 | -1 | 18 | M | 3 | 2 | 21 | 16 | E | 0 | 0 | 0 | 0 | 3 | 2 | 2 | 2 | 6 | N | 2 | 3 | N | 5 | 6 | 8 | 2 | 0 | 2 | 0 | 2 | 0 | 2 | 0 | 38 | 2030 | 160.7735 | 1 | [9 empty] | 13140 | 0 | 0 | 0 | 0 | 0 | 0 | 0 | 7 | 0 | 0 | P | I | 0 |  | 15E1760N3680003 | 0 | 0:28 | -96:27:19.08 | 0:28 | -096:27:19.08 | 2001 | 4000000 | 741906.5538 | 126473.6969 |  | <Collection> | <Collection> | bar: RN to N
46696734 | 302 | 1963 | 15850 | 7278 0868 X | 7278 0000 | 8.68 | 72 | 8 | 143 | 78 | 8680 | 44 | I-44 UNDER | S.H. 51 |  | I-44 UNDER | 35'-42'-59'-59'-42'-35' I-BM. SPANS SK. 73 DEG. | A | 6.6 MI E JCT US 75 | 81 | 2 | 1 | 1 | 1 | 1 | 16.33 | 40 | A | 1 | 1 | 1 | 11 | 59600 | 2010 | 5 | 16 | 6 | 40 | H | 4 | 6 | 1 | 10 | -1 | 40 | M | 3 | 2 | 273.95 | 121.98 | A | 1 | 1 | 1 | 1 | 2 | 8 | 7 | 7 | N | N | 7 | 7 | 2 | 5 | N | 8 | 1 | 74.1 | 1 | 44.4 | 1 | 48.9 | 1 | 29.3 | 95360 | 2030 | 0 | 3 | NR | NR | N | N | 1603 | 1700 | 1604 | Y |  | 15850 | N | 0 | 0 | 0 | 3 | 3 | 1 | 1 | 0 | 0 | P | I | 1 |  | 7278 0868 X | 98.0404 | 0:07 | -95:53:47.48 | 0:07 | -095:53:47.48 | 2001 | 4000000 | 789349.0265 | 310400.0972 |  | <Collection> | <Collection>
46696741 | 302 | 1967 | 17022 | 7278 1383 X | 7278 0000 | 13.83 | 72 | 8 | 143 | 78 | 13830 | 44 | I-44 UNDER | I-244 EB |  | I-44 UNDER | 40',121',77',53'PLT | 2 | 2.4 MI E US 169 | 35 | 1 | 1 | 1 | 1 | 1 | 16.41 | 50 | A | 1 | 1 | 1 | 11 | 45900 | 2010 | 5 | 45 | 4 | 50 | H | 6 | 4 | 1 | 6 | -1 | 50 | M | 3 | 2 | 298.88 | 35.1 | A | 1 | 1 | 1 | 1 | 2 | 3 | 4 | 4 | N | N | 4 | 4 | 2 | 5 | N | 8 | 1 | 58.6 | 1 | 35.2 | 1 | 41.8 | 1 | 25.1 | 73440 | 2030 | 0 | 3 | NR | NR | N | N | 1604 | 1703 | 1605 | Y |  | 17022 | N | 0 | 0 | 0 | 0 | 8 | 8 | 1 | 0.5 | 0.5 | P | I | 1 |  | 7278 1383 X | 57.2836 | 0:10 | -95:49:35.18 | -1 | 1 | 2001 | 4000000 | 795539.6833 | 315871.3677 |  | <Collection> | <Collection>
46696742 | 302 | 1970 | 17924 | 7281 0793 X | 7281 0000 | 7.93 | 72 | 8 | 143 | 81 | 7930 | 169 | U.S. 169 UNDER | SK & O R.R. |  | U.S. 169 UNDER | 13',14',14',4-64',4-64',14',14',13' I-BM. & PLATE GIRDE SPANS | A | 8 MI N JCT I-44 | -1 | 0 | 2 | 1 | 2 | 1 | 18.33 | 50 | H | 27 | 27 | 1 | 12 | 56300 | 2010 | 8 | 0 | 4 | 38 | H | 18 | 18 | 1 | 4 | -1 | 38 | M | 3 | 2 | 258.86 | 19 | ! | 0 | 0 | 0 | 0 | 0 | N | N | N | N | N | N | N | 6 | 0 | N | N | ! | -1.1 | ! | -1.1 | ! | 0 | ! | -1.1 | 90080 | 2030 | 0 | _ | NR | NR | N | N | 1800 | 1807 | 1804 | Y |  | 17924 | N | 0 | 0 | 0 | 0 | 8 | 8 | 9 | 0 | 0 | P | I | 1 |  | 7281 0793 X | 39.6254 | 0:15 | -95:50:51.04 | 0:15 | -095:50:51.04 | 2001 | 4000000 | 793424.2748 | 325959.1298 |  | <Collection> | <Collection>
46697037 | 302 | 1956 | 13595 | 74E0110N4030009 |  |  | 74 | 8 | 147 | 0 | 6770 | 7412C | 7412C | 7412C |  | CREEK | 30' I-BM SPAN / CONCRETE DECK / AC OVERLAY | 1 | 6.9 E 8. N OF US 60 | 58.4 | 0 | 4 | 1 | 1 | 5 | 328.05 | 25 | D | 2 | 2 | 0 | 7 | 132 | 2010 | 0 | 0 | 1 | 25 | N | 0 | 0 | 1 | 2 | -1 | 28 | M | 3 | 2 | 30 | 28 | P | 0 | 0 | 0 | 0 | 2 | 7 | 6 | 5 | 6 | N | 5 | 5 | N | 2 | 6 | 8 | 1 | 32.4 | 1 | 19.4 | 1 | 18 | 1 | 10.8 | 211 | 2030 | 5 | 3 | 151515 | -1 | -1 | _ | -1 | -1 | -1 | _ |  | 13595 | 0 | 0 | 0 | 0 | 0 | 0 | 0 | 6 | 0 | 0 | P | I | 0 |  | 74E0110N4030009 | 78.1133 | 0:52 | -95:48:38.32 | 0:52 | -095:48:38.3151 | 2001 | 4000000 | 795252.0476 | 393229.5731 |  | <Collection> | <Collection>
46697177 | 302 | 1950 | 12119 | 12E2150N4270007 |  |  | 12 | 2 | 23 | 0 | 700 | E2150 | E2150 | E2150 |  | CARNEY CREEK | 29' STEEL BEAMS | 1 | 5. E .4 S OF GRANT | 27.1 | 1 | 4 | 1 | 1 | 5 | 328.05 | 15.75 | D | 2 | 2 | 0 | 9 | 100 | 2010 | 0 | 0 | 1 | 15.75 | N | 0 | 0 | 1 | 1 | 0 | 18 | M | 3 | 2 | 28.87 | 15.75 | P | 0 | 0 | 0 | 0 | 2 | 6 | 5 | 4 | 7 | N | 2 | 8 | N | 0 | 6 | 8 | 1 | 12 | 1 | 7.1 | 1 | 6.1 | 1 | 4 | 160 | 2030 | 5 | 0 | 60606 | NR | M | N | N | N | N | N |  | 12119 | 0 | 0 | 0 | 0 | 0 | 0 | 0 | 1 | 0 | 0 | P | I | 0 |  | 12E2150N4270007 | 61.5083 | 0:54 | -95:25:15.34 | 0:54 | -095:25:15.34 | 2001 | 4000000 | 838552.4259 | 65491.5635 |  | <Collection> | <Collection>
46697179 | 302 | 1960 | 14797 | 12N4365E2080005 |  |  | 12 | 2 | 23 | 0 | 500 | N4365 | N4365 | N4365 |  | CREEK | TEMPORARY 72' STEEL | 1 | 1.9 MI S OF FT TOWNSON | 33.7 | 1 | 4 | 1 | 1 | 5 | 328.05 | 21 | D | 2 | 2 | 0 | 9 | 40 | 2010 | 1 | 0 | 1 | 21 | N | 0 | 0 | 8 | 2 | 0 | 21 | M | 3 | 2 | 30 | 21 | E | 0 | 0 | 0 | 0 | 1 | 2 | 3 | 2 | 7 | N | 2 | 5 | N | 5 | 7 | 6 | 2 | 0 | 2 | 0 | 2 | 0 | 2 | 0 | 64 | 2030 | 160.7735 | 1 | [9 empty] | 14797 | 0 | 0 | 0 | 0 | 0 | 0 | 0 | 8 | 0 | 0 | P | I | 0 |  | 12N4365E2080005 | 17.9652 | 0:59 | -95:16:15.82 | 0:59 | -095:16:15.8199 | 2001 | 4000000 | 852122.4455 | 76341.5793 |  | <Collection> | <Collection> | bar: RN to N
46697181 | 302 | 1970 | 17686 | 12E1970N4370008 |  |  | 12 | 2 | 23 | 0 | 2500 | 1210C | 1210C | 1210C |  | CREEK | 25' STEEL BEAM SPAN | 1 | 6.5 E 1. N SPENCERVILLE | 34.9 | 1 | 4 | 1 | 1 | 5 | 328.05 | 20 | D | 2 | 2 | 0 | 7 | 100 | 2010 | 0 | 0 | 1 | 20 | N | 0 | 0 | 8 | 2 | 0 | 22 | M | 3 | 2 | 24.93 | 20 | E | 0 | 0 | 0 | 0 | 1 | 2 | 2 | 2 | 6 | N | 2 | 5 | N | 5 | 7 | 8 | 2 | 0 | 2 | 0 | 2 | 0 | 2 | 0 | 160 | 2030 | 5 | 0 | [9 empty] | 17686 | 0 | 0 | 0 | 0 | 0 | 0 | 0 | 7 | 0 | 0 | P | I | 0 |  | 12E1970N4370008 | 20.3961 | 0:09 | -95:14:51.23 | 0:09 | -095:14:51.23 | 2001 | 4000000 | 853779.1583 | 94890.8052 |  | <Collection> | <Collection> | bar: RN to N
46697216 | 302 | 1962 | 15538 | 04E0250N1370008 |  |  | 4 | 6 | 7 | 0 | 800 | E0250 | E0250 | E0250 |  | CLEAR CREEK | 25',2-50',25' I-BM SPANS | 1 | 2. N 1.2 W OF ELMWOOD | 49.5 | 0 | 4 | 1 | 1 | 5 | 328.05 | 23.5 | D | 2 | 2 | 0 | 9 | 100 | 2010 | 2 | 0 | 4 | 23.5 | N | 0 | 0 | 6 | 2 | -1 | 32 | M | 3 | 2 | 149.93 | 24.1 | P | 0 | 0 | 0 | 0 | 4 | 6 | 5 | 5 | 7 | N | 4 | 5 | N | 3 | 6 | 8 | 1 | 20 | 1 | 12 | 1 | 20 | 1 | 12 | 160 | 2030 | 6 | 0 | 151515 | N | Y20 | N | N | N | N | N |  | 15538 | 0 | 0 | 0 | 0 | 0 | 0 | 0 | 6 | 0 | 0 | P | I | 0 |  | 04E0250N1370008 | 61.4007 | 0:39 | -100:32:46.18 | 0:39 | -100:32:46.18 | 2001 | 4000000 | 372325.9517 | 370335.9156 |  | <Collection> | <Collection>
46696766 | 302 | 1961 | 15221 | 24E0470N2950008 |  |  | 24 | 4 | 47 | 0 | 800 | E0470 | E0470 | E0470 |  | CREEK | 22' I-BEAM SPAN | 1 | .3W 1.7S 1.2W OF FAIRMONT | 79 | 0 | 4 | 1 | 1 | 5 | 328.05 | 20 | D | 2 | 2 | 0 | 9 | 30 | 2010 | 0 | 0 | 1 | 20 | N | 0 | 0 | 8 | 2 | -1 | 17 | M | 3 | 2 | 22 | 20.3 | A | 0 | 0 | 0 | 0 | 3 | 6 | 5 | 8 | 7 | N | 5 | 5 | N | 5 | 7 | 8 | 4 | 46 | 1 | 28 | 1 | 25 | 1 | 15 | 48 | 2030 | 3.22 | 0 | NR | NR | N | N | 9999 | 9999 | 9999 | N |  | 15221 | 0 | 0 | 0 | 0 | 0 | 0 | 0 | 8 | 0 | 0 | P | I | 0 |  | 24E0470N2950008 | 66.9213 | 0:20 | -97:43:54.72 | 0:20 | -097:43:54.7194 | 2001 | 4000000 | 624072.602 | 332724.0083 |  | <Collection> | <Collection>
46696767 | 302 | 1961 | 15301 | 24E0450N2770002 |  |  | 24 | 4 | 47 | 0 | 200 | E0450 | E0450 | E0450 |  | TURKEY CREEK | 14',40',14' I-BEAM SPANS | 1 | 2S 1.2E OF LAHOMA | 38.9 | 1 | 4 | 1 | 1 | 5 | 328.05 | 16.2 | D | 2 | 2 | 0 | 9 | 100 | 2010 | 0 | 0 | 3 | 16.2 | N | 0 | 0 | 8 | 2 | -1 | 16 | M | 3 | 2 | 68 | 18 | P | 0 | 0 | 0 | 0 | 2 | 7 | 5 | 5 | 6 | N | 2 | 3 | N | 0 | 5 | 8 | 1 | 18 | 1 | 11 | 1 | 13 | 1 | 7.1 | 160 | 2030 | 3.22 | 0 | 60606 | NR | N | N | 9999 | 9999 | 9999 | N |  | 15301 | 0 | 0 | 0 | 0 | 0 | 0 | 0 | 7 | 0.091 | 0.091 | P | I | 0 |  | 24E0450N2770002 | 50.463 | 0:22 | -98:03:51.9 | 0:22 | -098:03:51.9019 | 2001 | 4000000 | 594218.8433 | 335950.8804 |  | <Collection> | <Collection>
46696769 | 302 | 1965 | 16450 | 24E0550N2970008 |  |  | 24 | 4 | 47 | 0 | 800 | E0550 | E0550 | E0550 |  | WOLF CREEK | 20', 39', 20' I-BEAM SPANS | 1 | .4W 3S 1.2W OF DOUGLAS | 54.6 | 2 | 4 | 1 | 1 | 5 | 328.05 | 16 | D | 2 | 2 | 0 | 9 | 100 | 2010 | 1 | 0 | 3 | 16 | N | 0 | 0 | 8 | 2 | -1 | 16 | M | 3 | 2 | 78.9 | 16 | P | 0 | 0 | 0 | 0 | 6 | 6 | 5 | 7 | 6 | N | 5 | 3 | N | 0 | 6 | 8 | 1 | 31 | 1 | 18.6 | 1 | 10 | 1 | 17 | 160 | 2030 | 3.22 | 3 | 30303 | NR | M | N | 9999 | 9999 | 9999 | N |  | 16450 | 0 | 0 | 0 | 0 | 0 | 0 | 0 | 7 | 0 | 0 | P | I | 0 |  | 24E0550N2970008 | 77.7957 | 0:13 | -97:41:54.28 | 0:13 | -097:41:54.2791 | 2001 | 4000000 | 627114.9386 | 320010.046 |  | <Collection> | <Collection>
46696771 | 302 | 1969 | 17426 | 24E0360N2880002 |  |  | 24 | 4 | 47 | 0 | 200 | E0360 | E0360 | E0360 |  | SAND CREEK | 42' I-BEAM SPAN | 1 | 2W 4S .2E OF KREMLIN | 78.2 | 0 | 4 | 1 | 1 | 5 | 328.05 | 19 | D | 2 | 2 | 0 | 9 | 100 | 2010 | 0 | 0 | 1 | 19 | N | 0 | 0 | 1 | 2 | -1 | 20.5 | M | 3 | 2 | 41.7 | 20.1 | A | 0 | 0 | 0 | 0 | 2 | 6 | 6 | 7 | 7 | N | 5 | 4 | N | 5 | 7 | 8 | 1 | 36 | 1 | 21.1 | 1 | 26 | 1 | 15 | 160 | 2030 | 3.22 | 3 | NR | NR | N | N | 9999 | 9999 | 9999 | N |  | 17426 | 0 | 0 | 0 | 0 | 0 | 0 | 0 | 1 | 0 | 0 | P | I | 0 |  | 24E0360N2880002 | 66.207 | 0:30 | -97:52:08.53 | 0:30 | -097:52:08.5251 | 2001 | 4000000 | 611734.3283 | 350442.8985 |  | <Collection> | <Collection>
46696772 | 302 | 1970 | 17814 | 24N2910E0550001 |  |  | 24 | 4 | 47 | 0 | 100 | N2910 | N2910 | N2910 |  | ROCK CREEK | 51' I-BEAM SPAN | 1 | .6N 4E .9N OF BISON | 67.8 | 0 | 4 | 1 | 1 | 5 | 328.05 | 19.4 | D | 2 | 2 | 0 | 9 | 100 | 2010 | 2 | 0 | 1 | 19.4 | N | 0 | 0 | 1 | 2 | -1 | 20 | M | 3 | 2 | 51 | 20 | P | 0 | 0 | 0 | 0 | 2 | 5 | 5 | 5 | 6 | N | 5 | 4 | N | 5 | 5 | 8 | 1 | 37 | 1 | 22 | 1 | 28 | 1 | 17 | 160 | 2030 | 3.22 | 0 | 161616 | NR | N | N | 9999 | 9999 | 9999 | N |  | 17814 | 0 | 0 | 0 | 0 | 0 | 0 | 0 | 8 | 0 | 0 | P | I | 0 |  | 24N2910E0550001 | 54.6196 | 0:13 | -97:49:04.67 | 0:13 | -097:49:04.6735 | 2001 | 4000000 | 616366.9859 | 319617.1231 |  | <Collection> | <Collection>
46696918 | 302 | 1949 | 11001 | 31E1175N4580009 |  |  | 31 | 1 | 61 | 0 | 900 | E1175 | E1175 | E1175 |  | CREEK | 23' I-BM SPAN | 1 | 1 E OF STAR | 71.7 | 0 | 4 | 1 | 1 | 5 | 328.05 | 21.98 | D | 2 | 2 | 0 | 9 | 100 | 2010 | 2 | 30 | 1 | 21.98 | N | 0 | 0 | 1 | 2 | -1 | 27.89 | M | 3 | 2 | 22.97 | 21.98 | P | 0 | 0 | 0 | 0 | 3 | 5 | 5 | 5 | 5 | N | 5 | 5 | N | 2 | 5 | 7 | 2 | 31.7 | 2 | 27.8 | 2 | 16.9 | 2 | 11.9 | 160 | 2030 | 5 | 1 | 121212 | N | N | N | 12 | -1 | -1 | N |  | 11001 | 0 | 0 | 0 | 0 | 0 | 0 | 0 | 6 | 0 | 0 | P | I | 0 |  | 31E1175N4580009 | 58.0786 | 0:19 | -94:50:56.97 | 0:19 | -094:50:56.97 | 2001 | 4000000 | 886432.0958 | 223943.0242 |  | <Collection> | <Collection>
46697060 | 302 | 1960 | 14618 | 22E0620N2140007 |  |  | 22 | 5 | 43 | 0 | 700 | E0620 | _ | E0620 |  | CREEK | 22' I-BEAM SPAN, SK. 15 DEG. R.F. | 1 | 6.7 E 2. S OF VICI | 52.2 | 1 | 4 | 1 | 1 | 5 | 328.05 | 18 | D | 2 | 2 | 0 | 9 | 25 | 2010 | 5 | 15 | 1 | 18 | N | 0 | 0 | 8 | 2 | -1 | 18 | M | 3 | 2 | 22 | 18 | P | 0 | 0 | 0 | 0 | 3 | 6 | 6 | 6 | 8 | N | 2 | 4 | N | 0 | 7 | 8 | 2 | 12 | 2 | 9 | 2 | 7.1 | 2 | 5 | 40 | 2030 | 6.4374 | 0 | 50505 | NR | N | N | -1 | -1 | -1 | N |  | 14618 | 0 | 0 | 0 | 0 | 0 | 0 | 0 | 6 | 0 | 0 | P | I | 0 |  | 22E0620N2140007 | 67 | 0:07 | -99:10:30.14 | 0:07 | -099:10:30.1372 | 2001 | 4000000 | 494223.844 | 309264.9772 |  | <Collection> | <Collection>
46697061 | 302 | 1960 | 14751 | 22N2150E0640003 |  |  | 22 | 5 | 43 | 0 | 300 | N2150 | _ | N2150 |  | KIZER CREEK | 2-15' I-BEAM CONT. SPANS | 1 | 7. E 4.3 S OF VICI | 68.3 | 0 | 4 | 1 | 1 | 5 | 328.05 | 18 | D | 2 | 2 | 0 | 9 | 24 | 2010 | 5 | 0 | 2 | 18 | N | 0 | 0 | 8 | 2 | -1 | 18 | M | 3 | 2 | 32 | 18 | P | 0 | 0 | 0 | 0 | 2 | 6 | 6 | 6 | 7 | N | 4 | 4 | N | 0 | 6 | 8 | 2 | 21.1 | 2 | 16 | 2 | 12 | 2 | 9 | 38 | 2030 | 6.4374 | 0 | 40404 | NR | N | N | -1 | -1 | -1 | N |  | 14751 | 0 | 0 | 0 | 0 | 0 | 0 | 0 | 6 | 0 | 0 | P | I | 0 |  | 22N2150E0640003 | 68.9902 | 0:05 | -99:10:06.05 | 0:05 | -099:10:06.0460 | 2001 | 4000000 | 494782.4606 | 305545.3675 |  | <Collection> | <Collection>
46697062 | 302 | 1960 | 14987 | 22E0620N2150009 |  |  | 22 | 5 | 43 | 0 | 900 | E0620 | _ | E0620 |  | KIZER CREEK | 24' -26' CONT. I-BEAM SPANS | 1 | 7.9 E 2. S OF VICI | 55.4 | 1 | 4 | 1 | 1 | 5 | 328.05 | 20 | D | 2 | 2 | 0 | 9 | 25 | 2010 | 5 | 0 | 2 | 20 | N | 0 | 0 | 8 | 2 | -1 | 18 | M | 3 | 2 | 50 | 20 | P | 0 | 0 | 0 | 0 | 2 | 6 | 6 | 6 | 6 | N | 2 | 5 | N | 0 | 7 | 8 | 2 | 12 | 2 | 10 | 2 | 7.1 | 2 | 6 | 40 | 2030 | 6.4374 | 0 | 70707 | NR | N | N | -1 | -1 | -1 | N |  | 14987 | 0 | 0 | 0 | 0 | 0 | 0 | 0 | 6 | 0 | 0 | P | I | 0 |  | 22E0620N2150009 | 67 | 0:07 | -99:09:09.84 | 0:07 | -099:09:09.8415 | 2001 | 4000000 | 496231.6193 | 309232.5226 |  | <Collection> | <Collection>
46697063 | 302 | 1965 | 16242 | 22E0711N2090009 |  |  | 22 | 5 | 43 | 0 | 10400 | 2223 | _ | FAS 2223 |  | CREEK | 24' I-BEAM SPAN, SK. 30 DEG. R.F. | 1 | 3.5 MI E SH 34 | 79 | 0 | 4 | 1 | 1 | 5 | 328.05 | 23.5 | D | 2 | 2 | 0 | 7 | 300 | 2010 | 5 | 30 | 1 | 23.5 | N | 0 | 0 | 8 | 2 | -1 | 18 | M | 3 | 2 | 24 | 24 | A | 0 | 0 | 0 | 0 | 2 | 6 | 6 | 6 | 7 | N | 6 | 4 | N | 5 | 7 | 6 | 2 | 42 | 2 | 29 | 2 | 23 | 2 | 16 | 480 | 2030 | 32.1869 | 3 | NR | NR | N | N | -1 | -1 | -1 | N |  | 16242 | 0 | 0 | 0 | 0 | 0 | 0 | 0 | 6 | 0 | 0 | P | I | 0 |  | 22E0711N2090009 | 67.27 | 0:59 | -99:15:29.36 | 0:59 | -099:15:29.3622 | 2001 | 4000000 | 486557.1641 | 294788.7617 |  | <Collection> | <Collection>
46697208 | 302 | 1991 | 12269 | 26E1300N2830007 |  |  | 26 | 7 | 51 | 0 | 700 | E1300 | E1300 | E1300 |  | CREEK | 45' STEEL I-BEAM SPAN Sk 15 RF | 1 | 1.2E US81 5.5N US62 | 64.3 | 1 | 4 | 1 | 1 | 5 | 328.05 | 24 | D | 2 | 2 | 0 | 9 | 50 | 2010 | 4 | 15 | 1 | 24 | N | 0 | 0 | 1 | 2 | -1 | 29.9 | M | 3 | 2 | 45 | 25.6 | A | 0 | 0 | 0 | 0 | 2 | 7 | 6 | 4 | 6 | N | 4 | 6 | N | 5 | 7 | 8 | 1 | 57 | 1 | 34 | 1 | 42 | 1 | 25 | 80 | 2030 | 5 | 3 | NR | NR | N | N | -1 | -1 | -1 | N |  | 12269 | 0 | 0 | 0 | 0 | 0 | 0 | 0 | 8 | 0 | 0 | P | I | 0 |  | 26E1300N2830007 | 66.0052 | 0:08 | -97:56:19.55 | 0:08 | -097:56:19.55 | 2001 | 4000000 | 605580.0248 | 199425.7305 |  | <Collection> | <Collection>
46697210 | 302 | 1960 | 14831 | 26E1180N2930004 |  |  | 26 | 7 | 51 | 0 | 400 | E1180 | EW1180 | E1180 |  | CREEK | 29' STEEL I BEAM SPAN W/TIMBER DECK | 1 | 2.9E 1.N JCT SH37 SH92 | 32.9 | 1 | 4 | 1 | 1 | 5 | 328.05 | 18 | D | 3 | 2 | 0 | 19 | 100 | 2010 | 5 | 0 | 1 | 18 | N | 0 | 0 | 8 | 2 | -1 | 26 | M | 3 | 2 | 29 | 20 | K | 0 | 0 | 0 | 0 | 3 | 5 | 5 | 4 | 6 | N | 0 | 4 | N | 0 | 7 | 8 | 1 | 0 | 1 | 0 | 1 | 0 | 1 | 0 | 160 | 2030 | 5 | 3 | CLOSED | 35 | N | N | -1 | -1 | -1 | N |  | 14831 | 0 | 0 | 0 | 0 | 0 | 0 | 0 | 6 | 0 | 0 | P | I | 0 |  | 26E1180N2930004 | 37.4228 | 0:18 | -97:46:07.72 | 0:18 | -097:46:07.72 | 2001 | 4000000 | 621021.591 | 218779.2908 |  | <Collection> | <Collection>
46697211 | 302 | 1960 | 14977 | 26N2800E1440008 |  |  | 26 | 7 | 51 | 0 | 10000 | 2652C | 2652C | 2652C |  | BILLS CREEK | 50' STEEL I-BEAM SPAN | 1 | 2.2 MI N FARWELL | 54.7 | 0 | 4 | 1 | 1 | 5 | 328.05 | 20 | D | 2 | 2 | 0 | 7 | 116 | 2010 | 2 | 0 | 1 | 20 | N | 0 | 0 | 1 | 2 | -1 | 25.9 | M | 3 | 2 | 50 | 20 | A | 0 | 0 | 0 | 0 | 2 | 6 | 6 | 5 | 5 | N | 5 | 4 | N | 5 | 8 | 8 | 1 | 37 | 1 | 22 | 1 | 29 | 1 | 17 | 186 | 2030 | 5 | 3 | [9 empty] | 14977 | 0 | 0 | 0 | 0 | 0 | 0 | 0 | 6 | 0 | 0 | P | I | 0 |  | 26N2800E1440008 | 54.584 | 0:55 | -98:00:18.81 | 0:55 | -098:00:18.81 | 2001 | 4000000 | 599522.6189 | 175485.3066 |  | <Collection> | <Collection> | bar: RN to N
46696773 | 302 | 1970 | 17862 | 24E0550N3020006 |  |  | 24 | 4 | 47 | 0 | 600 | E0550 | E0550 | E0550 |  | OTTER CREEK | 20', 2-39' I-BEAM SPANS | 1 | .6E 3S 2.6E OF DOUGLAS | 47.7 | 1 | 4 | 1 | 1 | 5 | 328.05 | 18 | D | 2 | 2 | 0 | 9 | 50 | 2010 | 1 | 0 | 3 | 18 | N | 0 | 0 | 9 | 2 | -1 | 20 | M | 3 | 2 | 98.9 | 18.4 | A | 0 | 0 | 0 | 0 | 2 | 7 | 5 | 4 | 6 | N | 4 | 4 | N | 5 | 5 | 8 | 1 | 33 | 1 | 19 | 1 | 23 | 1 | 14 | 80 | 2030 | 3.22 | 3 | NR | NR | N | N | 9999 | 9999 | 9999 | N |  | 17862 | 0 | 0 | 0 | 0 | 0 | 0 | 0 | 6 | 0 | 0 | P | I | 0 |  | 24E0550N3020006 | 48.6697 | 0:13 | -97:36:38.55 | 0:13 | -097:36:38.5490 | 2001 | 4000000 | 635000.1074 | 320012.5635 |  | <Collection> | <Collection>
46696774 | 302 | 1970 | 17886 | 24N3090E0440003 |  |  | 24 | 4 | 47 | 0 | 16200 | N3090 | N3090 | N3090 |  | BLACK BEAR CREEK | 50', 50', 49' I-BEAM SPANS | 1 | 5E 1.8S OF SH74/US64 | 24.4 | 1 | 4 | 1 | 1 | 5 | 328.05 | 16 | D | 2 | 2 | 0 | 7 | 50 | 2010 | 2 | 0 | 3 | 16 | N | 0 | 0 | 8 | 2 | -1 | 18 | M | 3 | 2 | 149 | 16.5 | K | 0 | 0 | 0 | 0 | 2 | 0 | 0 | 0 | 7 | N | 0 | 3 | N | 0 | 5 | 8 | 2 | 0 | 2 | 0 | 2 | 0 | 2 | 0 | 80 | 2030 | 3.22 | 0 | CLOSED | NR | M | N | 9999 | 9999 | 9999 | N |  | 17886 | 0 | 0 | 0 | 0 | 0 | 0 | 0 | 7 | 0 | 0 | P | I | 0 |  | 24N3090E0440003 | 0.0001 | 0:22 | -97:29:47.84 | 0:22 | -097:29:47.8375 | 2001 | 4000000 | 645171.2253 | 336980.6883 |  | <Collection> | <Collection>
46696775 | 302 | 1975 | 19044 | 24E0480N2800007 |  |  | 24 | 4 | 47 | 0 | 700 | E0480 | E0480 | E0480 |  | TURKEY CREEK | 30', 59', 30' I-BEAM SPANS | 1 | 1N 1.7E OF DRUMMOND | 36.9 | 1 | 4 | 1 | 1 | 5 | 328.05 | 19 | D | 2 | 2 | 0 | 9 | 100 | 2010 | 0 | 0 | 3 | 19.7 | N | 0 | 0 | 1 | 2 | -1 | 20 | M | 3 | 2 | 120 | 20.1 | P | 0 | 0 | 0 | 0 | 3 | 5 | 5 | 5 | 6 | N | 2 | 4 | N | 0 | 5 | 8 | 1 | 9 | 1 | 5 | 1 | 5 | 1 | 3 | 160 | 2030 | 3.22 | 0 | 50505 | NR | N | N | 9999 | 9999 | 9999 | N |  | 19044 | 0 | 0 | 0 | 0 | 0 | 0 | 0 | 1 | 0 | 0 | P | I | 0 |  | 24E0480N2800007 | 54.0584 | 0:19 | -98:00:04.19 | 0:19 | -098:00:04.1918 | 2001 | 4000000 | 599895.4792 | 331124.4906 |  | <Collection> | <Collection>
46696778 | 302 | 1979 | 19606 | 24N2960E0350009 |  |  | 24 | 4 | 47 | 0 | 0 | N2960 | N2960 | N2960 |  | RED ROCK CREEK | 3-50' I-BEAM SPANS | 1 | 6E 3.9S OF KREMLIN | 54.3 | 0 | 4 | 1 | 1 | 5 | 328.05 | 27.7 | D | 2 | 2 | 0 | 7 | 100 | 2010 | 0 | 0 | 3 | 27.7 | N | 0 | 0 | 1 | 2 | -1 | 30 | M | 3 | 2 | 152 | 28 | P | 0 | 0 | 0 | 0 | 2 | 5 | 5 | 6 | 6 | N | 4 | 6 | N | 4 | 6 | 8 | 1 | 27 | 1 | 16 | 1 | 21.1 | 1 | 12 | 160 | 2030 | 3.22 | 0 | 181818 | NR | N | N | 9999 | 9999 | 9999 | N |  | 19606 | 0 | 0 | 0 | 0 | 0 | 0 | 0 | 1 | 0 | 0 | P | I | 0 |  | 24N2960E0350009 | 60.6373 | 0:30 | -97:43:45.07 | 0:30 | -097:43:45.0651 | 2001 | 4000000 | 624264.7487 | 350492.9307 |  | <Collection> | <Collection>
46696779 | 302 | 1988 | 21753 | 24E0360N2950002 |  |  | 24 | 4 | 47 | 0 | 5200 | E0360 | E0360 | E0360 |  | RED ROCK CREEK | 25' I-BEAM SPAN | 1 | 4S 5.2E OF KREMLIN | 92.1 | 0 | 4 | 1 | 1 | 5 | 328.05 | 26.1 | D | 2 | 2 | 0 | 7 | 250 | 2010 | 4 | 0 | 1 | 26.2 | N | 0 | 0 | 1 | 2 | -1 | 20 | M | 3 | 2 | 25 | 27.8 | A | 0 | 0 | 0 | 0 | 3 | 7 | 6 | 6 | 6 | N | 6 | 5 | N | 5 | 5 | 8 | 1 | 52 | 1 | 31 | 1 | 29 | 1 | 17 | 400 | 2030 | 3.22 | 0 | NR | NR | N | N | 9999 | 9999 | 9999 | N |  | 21753 | 0 | 0 | 0 | 0 | 0 | 0 | 0 | 1 | 0 | 0 | P | I | 0 |  | 24E0360N2950002 | 52.3926 | 0:30 | -97:44:37.64 | 0:30 | -097:44:37.6410 | 2001 | 4000000 | 622956.4939 | 350427.1992 |  | <Collection> | <Collection>
46696782 | 302 | 1950 | 11696 | 09N2890E1050007 |  |  | 9 | 4 | 17 | 0 | 2250 | N2890 | N2890 (BANNER RD) | N2890 (BANNER RD) |  | PURCELL CREEK | 34' I-BM SPAN W/ TIMBER DECK | 1 | 1.7 MI S OF BANNER | 42.6 | 1 | 4 | 1 | 1 | 5 | 328.05 | 24 | D | 2 | 2 | 0 | 9 | 300 | 2010 | 0 | 0 | 1 | 24 | N | 0 | 0 | 8 | 2 | -1 | 22 | M | 3 | 2 | 34 | 24 | P | 0 | 0 | 0 | 0 | 2 | 5 | 5 | 4 | 6 | N | 4 | 5 | N | 3 | 7 | 8 | 1 | 32 | 1 | 19 | 1 | 20 | 1 | 12 | 480 | 2030 | 3.2187 | 3 | 131313 | 45 | N00 | N | 9999 | 9999 | 9999 | N |  | 11696 | 0 | 0 | 0 | 0 | 0 | 0 | 0 | 6 | 0 | 0 | P | I | 0 |  | 09N2890E1050007 | 71.5267 | 0:29 | -97:50:55.38 | 0:29 | -097:50:55.38 | 2001 | 4000000 | 613725.659 | 238572.881 |  | <Collection> | <Collection>
46697069 | 302 | 1951 | 12604 | 04E0190N1460006 |  |  | 4 | 6 | 7 | 0 | 7880 | 0416C | 0416C | 0416C |  | CAMP CREEK | 3-29' STEEL I-BEAM SPANS | 1 | 8.N 7.6E OF ELMWOOD | 40.9 | 1 | 4 | 1 | 1 | 5 | 328.05 | 19.4 | D | 2 | 2 | 0 | 7 | 85 | 2010 | 0 | 0 | 3 | 19.4 | N | 0 | 0 | 6 | 2 | -1 | 27 | M | 3 | 2 | 86.94 | 20 | P | 0 | 0 | 0 | 0 | 4 | 5 | 5 | 5 | 6 | N | 2 | 4 | N | 2 | 6 | 6 | 1 | 16.3 | 1 | 9.8 | 1 | 16.3 | 1 | 9.8 | 136 | 2030 | 6 | 0 | 50505 | N | N | N | N | N | N | N |  | 12604 | 0 | 0 | 0 | 0 | 0 | 0 | 0 | 6 | 0 | 0 | P | I | 0 |  | 04E0190N1460006 | 58.1865 | 0:44 | -100:23:11.85 | 0:44 | -100:23:11.85 | 2001 | 4000000 | 386820.802 | 379622.9602 |  | <Collection> | <Collection>
46697076 | 302 | 1956 | 13582 | 04E0140N1340003 |  |  | 4 | 6 | 7 | 0 | 6400 | 0407C | 0407C | 0407C |  | CREEK | 30' I-BM SPAN, TEMP CGMP | 1 | W OF BEAVER 5. MI | 34.9 | 1 | 4 | 1 | 1 | 5 | 328.05 | 24.2 | D | 2 | 2 | 0 | 7 | 100 | 2010 | 0 | 0 | 1 | 24.2 | N | 0 | 0 | N | 2 | -1 | 22 | M | 3 | 2 | 32.15 | 24.2 | E | 0 | 0 | 0 | 0 | 3 | 2 | 2 | 2 | 7 | N | 2 | 6 | N | 5 | 5 | 8 | 2 | 0 | 2 | 0 | 2 | 0 | 2 | 0 | 160 | 2030 | 5 | 0 | NR | 65 | N | N | N | N | N | N |  | 13582 | 0 | 0 | 0 | 0 | 0 | 0 | 0 | 0 | 0 | 0 | P | I | 0 |  | 04E0140N1340003 | 1 | 0:48 | -100:35:22.29 | 0:48 | -100:35:22.29 | 2001 | 4000000 | 368912.0037 | 388143.1277 |  | <Collection> | <Collection>
46697079 | 302 | 1958 | 14075 | 04E0140N1380001 |  |  | 4 | 6 | 7 | 0 | 10300 | 0407C | 0407C | 0407C |  | HOME CREEK | 51' I-BM SPAN | 1 | 13. N .9 W OF ELMWOOD | 71.9 | 0 | 4 | 1 | 1 | 5 | 328.05 | 23 | D | 2 | 2 | 0 | 7 | 247 | 2010 | 5 | 0 | 1 | 23.4 | N | 0 | 0 | 1 | 2 | -1 | 32 | M | 3 | 2 | 50.85 | 23.6 | A | 0 | 0 | 0 | 0 | 2 | 5 | 5 | 5 | 7 | N | 5 | 4 | N | 5 | 8 | 8 | 1 | 110.1 | 1 | 63.1 | 1 | 68 | 1 | 40 | 395 | 2030 | 6 | 0 | [9 empty] | 14075 | 0 | 0 | 0 | 0 | 0 | 0 | 0 | 1 | 0 | 0 | P | I | 0 |  | 04E0140N1380001 | 60.5454 | 0:48 | -100:30:57.08 | 0:48 | -100:30:57.08 | 2001 | 4000000 | 375484.5946 | 387967.3737 |  | <Collection> | <Collection> | bar: RN to N
46697081 | 302 | 1959 | 14263 | 04N1330E0270008 |  |  | 4 | 6 | 7 | 0 | 4240 | 0462C | 0462C | 0462C |  | S. FORK CLEAR CREEK | 32' I-BM SPAN | 1 | 6. W .8 S OF ELMWOOD | 26.9 | 1 | 4 | 1 | 1 | 5 | 328.05 | 20 | D | 2 | 2 | 0 | 7 | 68 | 2010 | 0 | 0 | 1 | 20 | N | 0 | 0 | 8 | 2 | -1 | 30 | M | 3 | 2 | 32.15 | 20 | K | 0 | 0 | 0 | 0 | 3 | 0 | 0 | 0 | 0 | N | 0 | 5 | N | 0 | 0 | 8 | 2 | 0 | 2 | 0 | 2 | 0 | 2 | 0 | 109 | 2030 | 3 | 3 | CLOSED | 25 | N | N | N | N | N | N |  | 14263 | 0 | 0 | 0 | 0 | 0 | 0 | 0 | 9 | 0 | 0 | P | I | 0 |  | 04N1330E0270008 | 0 | 0:36 | -100:37:50.8 | 0:36 | -100:37:50.80 | 2001 | 4000000 | 364638.6845 | 365912.4449 |  | <Collection> | <Collection>
46697082 | 302 | 1961 | 15243 | 04E0200N1310009 |  |  | 4 | 6 | 7 | 0 | 900 | E0200 | E0200 | E0200 |  | DUGOUT CREEK | 38' I-BM SPAN | 1 | 7.N 7.1W OF ELMWOOD | 56.4 | 0 | 4 | 1 | 1 | 5 | 328.05 | 24 | D | 2 | 2 | 0 | 9 | 44 | 2010 | 1 | 0 | 1 | 24 | N | 0 | 0 | 1 | 2 | -1 | 32 | M | 3 | 2 | 38.06 | 24 | P | 0 | 0 | 0 | 0 | 3 | 7 | 5 | 5 | 7 | N | 4 | 6 | N | 3 | 8 | 8 | 1 | 27.4 | 1 | 16.5 | 1 | 19.3 | 1 | 11.6 | 70 | 2030 | 0 | 0 | 131313 | N | N | N | N | N | N | N |  | 15243 | 0 | 0 | 0 | 0 | 0 | 0 | 0 | 8 | 0 | 0 | P | I | 0 |  | 04E0200N1310009 | 58.4932 | 0:43 | -100:38:59.37 | 0:43 | -100:38:59.37 | 2001 | 4000000 | 363273.9806 | 378631.903 |  | <Collection> | <Collection>
46697085 | 302 | 1962 | 15478 | 04E0310N1170009 |  |  | 4 | 6 | 7 | 0 | 3900 | 0436C | 0436C | 0436C |  | FULTON CREEK | 40' I-BM SPAN | 1 | 4. S 4.1 W OF BALKO | 70.6 | 0 | 4 | 1 | 1 | 5 | 328.05 | 24 | D | 2 | 2 | 0 | 7 | 90 | 2010 | 2 | 0 | 1 | 24 | N | 0 | 0 | 6 | 2 | -1 | 32 | M | 3 | 2 | 41.01 | 24 | A | 0 | 0 | 0 | 0 | 3 | 5 | 5 | 5 | 7 | N | 5 | 6 | N | 5 | 8 | 8 | 1 | 42.2 | 1 | 25.4 | 1 | 29.8 | 1 | 17.9 | 144 | 2030 | 5 | 0 | [9 empty] | 15478 | 0 | 0 | 0 | 0 | 0 | 0 | 0 | 9 | 0 | 0 | P | I | 0 |  | 04E0310N1170009 | 53.509 | 0:34 | -100:54:04.23 | 0:34 | -100:54:04.23 | 2001 | 4000000 | 340307.1786 | 361561.7125 |  | <Collection> | <Collection> | bar: RN to N
46697087 | 302 | 1960 | 14998 | 36E0060N3210009 |  |  | 36 | 4 | 71 | 0 | 10700 | E0060 | E0060 | E0060 |  | BITTER CREEK | 51' I-BEAM SPAN | 1 | .2N 3.9E OF BRAMAN | 51.1 | 0 | 4 | 1 | 1 | 5 | 328.05 | 20.7 | D | 2 | 2 | 0 | 7 | 258 | 2010 | 2 | 0 | 1 | 20.7 | N | 0 | 0 | 1 | 2 | -1 | 27.9 | M | 3 | 2 | 50.9 | 21.3 | A | 0 | 0 | 0 | 0 | 3 | 5 | 5 | 5 | 6 | N | 5 | 4 | N | 5 | 5 | 8 | 1 | 35.1 | 1 | 21.1 | 1 | 27 | 1 | 16 | 413 | 2030 | 4.83 | 0 | NR | NR | N | N | 9999 | 9999 | 9999 | N |  | 14998 | 0 | 0 | 0 | 0 | 0 | 0 | 0 | 8 | 0 | 0 | P | I | 0 |  | 36E0060N3210009 | 34.9577 | 0:56 | -97:16:02.24 | 0:56 | -097:16:02.24 | 2001 | 4000000 | 665293.2992 | 398937.4212 |  | <Collection> | <Collection>
46696644 | 302 | 1996 | 24221 | 09N2700E1120005 |  |  | 9 | 4 | 17 | 0 | 500 | N2700 | N2700 | N2700 |  | CREEK | 40' I-BM. SPAN W/ CONC DECK | 1 | 3.5 MI S OF CEDER LAKE | 84 | 0 | 4 | 1 | 1 | 5 | 328.05 | 23 | D | 2 | 2 | 0 | 9 | 100 | 2010 | 2 | 0 | 1 | 23 | N | 0 | 0 | 1 | 2 | -1 | 21 | M | 3 | 2 | 41 | 24 | A | 0 | 0 | 0 | 0 | 2 | 5 | 5 | 5 | 7 | N | 5 | 5 | N | 5 | 7 | 8 | 1 | 71 | 1 | 50 | 1 | 40 | 1 | 28 | 160 | 2030 | 3.2187 | 0 | NR | NR | N | N | 9999 | 9999 | 9999 | N |  | 24221 | 0 | 0 | 0 | 0 | 0 | 0 | 0 | 1 | 0 | 0 | P | I | 0 |  | 09N2700E1120005 | 69.0834 | 0:23 | -98:11:02.44 | 0:23 | -098:11:02.44 | 2001 | 4000000 | 583284.1356 | 227347.0936 |  | <Collection> | <Collection>
46697090 | 302 | 1987 | 21553 | 36E0160N3290001 |  |  | 36 | 4 | 71 | 0 | 100 | E0160 | E0160 | E0160 |  | EAST CATTLE CREEK | 51' I-BEAM SPAN | 1 | 2S 4.9W OF KILDARE | 98 | 0 | 4 | 1 | 1 | 5 | 328.05 | 24.6 | D | 2 | 2 | 0 | 9 | 50 | 2010 | 0 | 0 | 1 | 24.9 | N | 0 | 0 | 1 | 2 | -1 | 18 | M | 3 | 2 | 50.9 | 25.9 | A | 1 | 0 | 0 | 0 | 2 | 7 | 7 | 6 | 7 | N | 6 | 6 | N | 5 | 6 | 8 | 1 | 97 | 1 | 58 | 1 | 75 | 1 | 45 | 80 | 2030 | 3.22 | 0 | NR | NR | N | N | 9999 | 9999 | 9999 | N |  | 21553 | 0 | 0 | 0 | 0 | 0 | 0 | 0 | 8 | 0 | 0 | P | I | 0 |  | 36E0160N3290001 | 63.6903 | 0:47 | -97:08:11.1 | 0:47 | -097:08:11.10 | 2001 | 4000000 | 677095.521 | 382936.6454 |  | <Collection> | <Collection>
46697094 | 302 | 1997 | 24829 | 36N3320E0130007 |  |  | 36 | 4 | 71 | 0 | 700 | N3320 | N3320 | N3320 |  | SPRING CREEK | 33' I-BEAM SPAN | 1 | 2W 0.4N OF KILDARE | 95 | 0 | 4 | 1 | 1 | 5 | 328.05 | 21.3 | D | 2 | 2 | 0 | 9 | 50 | 2010 | 0 | 0 | 1 | 21.3 | N | 0 | 0 | 1 | 2 | -1 | 20 | M | 3 | 2 | 33.1 | 22 | A | 0 | 0 | 0 | 0 | 2 | 7 | 6 | 6 | 6 | N | 6 | 5 | N | 5 | 5 | 8 | 1 | 78 | 1 | 47 | 1 | 51 | 1 | 31 | 80 | 2030 | 3.22 | 0 | NR | NR | N | N | 9999 | 9999 | 9999 | N |  | 24829 | 0 | 0 | 0 | 0 | 0 | 0 | 0 | 8 | 0 | 0 | P | I | 0 |  | 36N3320E0130007 | 57.079 | 0:49 | -97:05:07 | 0:49 | -097:05:07.00 | 2001 | 4000000 | 681627.3984 | 386594.4153 |  | <Collection> | <Collection>
46696648 | 302 | 1995 | 24762 | 09N2970E0940001 |  |  | 9 | 4 | 17 | 0 | 0 | N2970 | N2970 | N2970 |  | SOLDIER CREEK | 40'-26' I BM SPAN | 1 | 2. W 0.5 N OF PIEDMONT | 84.4 | 0 | 5 | 1 | 1 | 5 | 328.05 | 23.95 | D | 4 | 4 | 0 | 9 | 300 | 2010 | 5 | 0 | 2 | 23.62 | N | 0 | 0 | 1 | 2 | -1 | 21.98 | M | 3 | 2 | 66.93 | 23.95 | A | 0 | 0 | 0 | 0 | 2 | 7 | 7 | 7 | 6 | N | 7 | 4 | N | 5 | 6 | 7 | 1 | 61 | 1 | 40 | 1 | 38 | 1 | 27 | 480 | 2030 | 3.2187 | 1 | NR | NR | N | N | 9999 | 9999 | 9999 | N |  | 24762 | 0 | 0 | 0 | 0 | 0 | 0 | 0 | 1 | 0 | 0 | P | I | 0 |  | 09N2970E0940001 | 67.7568 | 0:39 | -97:42:34.85 | 0:39 | -097:42:34.8485 | 2001 | 4000000 | 626285.5821 | 257227.0017 |  | <Collection> | <Collection>
46696649 | 302 | 1995 | 24765 | 09N2800E0900004 |  |  | 9 | 4 | 17 | 0 | 400 | N2800 | N2800 | N2800 |  | CREEK | 29' I-BM SPAN | 1 | 3. W. 1.5 S OF OKARCHE | 85 | 0 | 4 | 1 | 1 | 5 | 328.05 | 23.62 | D | 2 | 2 | 0 | 9 | 100 | 2010 | 5 | 60 | 1 | 23.62 | N | 0 | 0 | 1 | 2 | -1 | 22.97 | M | 3 | 2 | 28.87 | 23.95 | A | 0 | 0 | 0 | 0 | 2 | 7 | 6 | 5 | 6 | N | 5 | 5 | N | 5 | 7 | 8 | 1 | 64 | 1 | 38 | 1 | 39 | 1 | 23 | 160 | 2030 | 3.2187 | 1 | NR | NR | N | N | 9999 | 9999 | 9999 | N |  | 24765 | 0 | 0 | 0 | 0 | 0 | 0 | 0 | 1 | 0 | 0 | P | I | 0 |  | 09N2800E0900004 | 58.3511 | 0:42 | -98:00:45.44 | 0:42 | -098:00:45.44 | 2001 | 4000000 | 598857.9552 | 263132.9559 |  | <Collection> | <Collection>
46696650 | 302 | 1996 | 24774 | 09E1080N2750001 |  |  | 9 | 4 | 17 | 0 | 100 | E1080 | E1080 | E1080 |  | CREEK | 27' I-BM SPAN W/ CONC. DECK | 1 | 5.5 S 1.1 E 270, I-40 | 75.5 | 0 | 4 | 1 | 1 | 5 | 328.05 | 23.6 | D | 2 | 2 | 0 | 9 | 100 | 2010 | 5 | 0 | 1 | 23.6 | N | 0 | 0 | 1 | 2 | -1 | 22 | M | 3 | 2 | 27 | 24 | A | 0 | 0 | 0 | 0 | 2 | 5 | 5 | 5 | 6 | N | 5 | 5 | N | 5 | 7 | 7 | 1 | 43 | 1 | 26 | 1 | 25 | 1 | 15 | 160 | 2030 | 3.2187 | 0 | NR | NR | N | N | 9999 | 9999 | 9999 | N |  | 24774 | 0 | 0 | 0 | 0 | 0 | 0 | 0 | 1 | 0 | 0 | P | I | 0 |  | 09E1080N2750001 | 67.8193 | 0:27 | -98:05:46.72 | 0:27 | -098:05:46.72 | 2001 | 4000000 | 591258.2018 | 234803.4948 |  | <Collection> | <Collection>
46696651 | 302 | 1996 | 24775 | 09E1110N2780009 |  |  | 9 | 4 | 17 | 0 | 900 | E1100 | E1110 | E1110 |  | CREEK | 24.5' I-BM SPAN W/ CONC DECK | 1 | 5.2 W 1. N OF UNION CITY | 84 | 0 | 4 | 1 | 1 | 5 | 328.05 | 23.6 | D | 2 | 2 | 0 | 9 | 100 | 2010 | 5 | 0 | 1 | 23.6 | N | 0 | 0 | 1 | 2 | -1 | 22 | M | 3 | 2 | 24.9 | 24 | P | 0 | 0 | 0 | 0 | 2 | 5 | 5 | 5 | 6 | N | 5 | 5 | N | 5 | 6 | 8 | 1 | 61.9 | 1 | 44 | 1 | 34 | 1 | 24 | 160 | 2030 | 3.2187 | 3 | 121212 | NR | N | N | 9999 | 9999 | 9999 | N |  | 24775 | 0 | 0 | 0 | 0 | 0 | 0 | 0 | 8 | 0 | 0 | P | I | 0 |  | 09E1110N2780009 | 45.6966 | 0:24 | -98:01:32.91 | 0:24 | -098:01:32.91 | 2001 | 4000000 | 597656.2347 | 229933.9416 |  | <Collection> | <Collection>
46696652 | 302 | 1995 | 24776 | 09N2870E1130006 |  |  | 9 | 4 | 17 | 0 | 600 | N2870 | N2870 | N2870 |  | CREEK | 40' I-BM SK 45 DEG W/ CONC DECK | 1 | 3. E 1.6 S OF UNION CITY | 34.4 | 1 | 4 | 1 | 1 | 5 | 328.05 | 23 | D | 2 | 2 | 0 | 9 | 10 | 2010 | 5 | 45 | 1 | 23 | N | 0 | 0 | 1 | 2 | -1 | 18 | M | 3 | 2 | 40 | 23.3 | K | 0 | 0 | 0 | 0 | 5 | 0 | 5 | 4 | 6 | N | 0 | 5 | N | 0 | 6 | 7 | 1 | 0 | 2 | 0 | 1 | 0 | 1 | 0 | 16 | 2030 | 199 | 0 | CLOSED | NR | N | N | 9999 | 9999 | 9999 | N |  | 24776 | 0 | 0 | 0 | 0 | 0 | 0 | 0 | 1 | 0 | 0 | P | I | 0 |  | 09N2870E1130006 | 0.3351 | 0:22 | -97:53:02.21 | 0:22 | -097:53:02.21 | 2001 | 4000000 | 610544.1243 | 225908.3853 |  | <Collection> | <Collection>
46696653 | 302 | 1996 | 24794 | 09N2700E1060005 |  |  | 9 | 4 | 17 | 0 | 500 | N2700 | N2700 | N2700 |  | CREEK | 50' I-BM. SPAN W/ CONC DECK | 1 | 4.S,4.W,OF US-270/I-40 | 88.5 | 0 | 4 | 1 | 1 | 5 | 328.05 | 23.5 | D | 2 | 2 | 0 | 9 | 100 | 2010 | 5 | 30 | 1 | 23.5 | N | 0 | 0 | 1 | 2 | -1 | 20 | M | 3 | 2 | 50 | 24 | A | 0 | 0 | 0 | 0 | 2 | 6 | 6 | 6 | 7 | N | 6 | 5 | N | 5 | 5 | 7 | 1 | 58 | 1 | 41 | 1 | 32 | 1 | 23 | 160 | 2030 | 199 | 3 | NR | NR | N00 | N | 9999 | 9999 | 9999 | N |  | 24794 | 0 | 0 | 0 | 0 | 0 | 0 | 0 | 1 | 0 | 0 | P | I | 0 |  | 09N2700E1060005 | 70.1501 | 0:28 | -98:11:04.46 | 0:28 | -098:11:04.46 | 2001 | 4000000 | 583251.5962 | 237240.1211 |  | <Collection> | <Collection>
46696963 | 302 | 1953 | 13017 | 24E0560N2960000 |  |  | 24 | 4 | 47 | 0 | 0 | E0560 | E0560 | E0560 |  | BITTER CREEK | 28', 15' I-BEAM SPANS | 1 | .5N 9E OF BISON | 28.5 | 1 | 4 | 1 | 1 | 5 | 328.05 | 16 | D | 2 | 2 | 0 | 9 | 25 | 2010 | 0 | 0 | 3 | 16 | N | 0 | 0 | 8 | 2 | -1 | 18 | M | 3 | 2 | 72 | 16 | P | 0 | 0 | 0 | 0 | 7 | 6 | 5 | 5 | 6 | N | 2 | 3 | N | 0 | 5 | 8 | 2 | 10 | 2 | 6 | 2 | 6 | 2 | 4 | 40 | 2030 | 3.22 | 0 | 60606 | NR | M | N | 9999 | 9999 | 9999 | N |  | 13017 | 0 | 0 | 0 | 0 | 0 | 0 | 0 | 7 | 0 | 0 | P | I | 0 |  | 24E0560N2960000 | 66.351 | 0:12 | -97:43:46.63 | 0:12 | -097:43:46.6283 | 2001 | 4000000 | 624313.6001 | 318363.6285 |  | <Collection> | <Collection>
46697106 | 302 | 2012 | 29990 | 7217 0092WX | 7217 W0000 | 0.92 | 72 | 8 | 143 | 17 | 920 | 75 | U.S. 75 | U.S. 75 (SB) | W | DUCK CREEK | 55'-80'-55' STEEL BEAM SPANS 38'CL.RDWY.W/TR-4RAIL | 1 | .9 N OF OKMULGEE C/L | 98.2 | 0 | 2 | 1 | 1 | 5 | 328.05 | 38 |  | 1 | 1 | 1 | 2 | 11640 | 2010 | A | 0 | 3 | 38 | N | 0 | 0 | 1 | 2 | -1 | 38 | M | 3 | 2 | 190 | 40 | A | 1 | 1 | 1 | 1 | 1 | 9 | 9 | 8 | 8 | N | 7 | 5 | N | 5 | 8 | 8 | 3 | 44 | 3 | 34 | 3 | 44 | 3 | 34 | 15230 | 2030 | 0.16093 | 3 | NR | -1 | -1 | _ | -1 | -1 | -1 | _ |  | 29990 | 0 | 0 | 0 | 0 | 0 | 3 | 1 | 1 | 0 | 0 | P | I | 1 |  |  | 100 | 35:52 | -96:00:56 | -1 | 1 | 2001 | 4000000 | 779175.4504 | 283209.7591 |  | <Collection> | <Collection>
46696655 | 302 | 1996 | 24798 | 09E1050N2680001 |  |  | 9 | 4 | 17 | 0 | 100 | E1050 | E1050 | E1050 |  | CREEK | 55' I-BM. SPAN W/ CONC DECK | 1 | 5.1 E OF CADDO COUNTY | 96 | 0 | 4 | 1 | 1 | 5 | 328.05 | 23.5 | D | 2 | 2 | 0 | 9 | 100 | 2010 | 5 | 0 | 1 | 23.5 | N | 0 | 0 | 1 | 2 | -1 | 21 | M | 3 | 2 | 55 | 24 | A | 0 | 0 | 0 | 0 | 2 | 6 | 6 | 6 | 7 | N | 6 | 5 | N | 5 | 7 | 7 | 1 | 71 | 1 | 50 | 1 | 39 | 1 | 28 | 160 | 2030 | 3.2187 | 0 | NR | NR | N | N | 9999 | 9999 | 9999 | N |  | 24798 | 0 | 0 | 0 | 0 | 0 | 0 | 0 | 8 | 0 | 0 | P | I | 0 |  | 09E1050N2680001 | 68.8107 | 0:30 | -98:13:10.37 | 0:30 | -098:13:10.37 | 2001 | 4000000 | 580083.1625 | 239620.0729 |  | <Collection> | <Collection>
46696656 | 302 | 1996 | 24799 | 09N2640E0920007 |  |  | 9 | 4 | 17 | 0 | 300 | 2640 | N2640 | N2640 |  | CREEK | 36' I-BM. SPAN W/ CONC DECK | 1 | 3.3 N 1. E OF GEARY | 74.1 | 0 | 4 | 1 | 1 | 5 | 328.05 | 23.6 | D | 2 | 2 | 0 | 9 | 100 | 2010 | 5 | 0 | 1 | 23.6 | N | 0 | 0 | 1 | 2 | -1 | 20 | M | 3 | 2 | 36.1 | 24 | A | 0 | 0 | 0 | 0 | 2 | 5 | 5 | 5 | 7 | N | 5 | 5 | N | 5 | 7 | 7 | 1 | 41 | 1 | 25 | 1 | 28 | 1 | 16 | 160 | 2030 | 3.2187 | 0 | NR | NR | N | N | 9999 | 9999 | 9999 | N |  | 24799 | 0 | 0 | 0 | 0 | 0 | 0 | 0 | 8 | 0 | 0 | P | I | 0 |  | 09N2640E0920007 | 57.4069 | 0:40 | -98:17:45.15 | 0:40 | -098:17:45.1530 | 2001 | 4000000 | 573218.0896 | 259477.0516 |  | <Collection> | <Collection>
46696964 | 302 | 1956 | 13639 | 24E0480N3080009 |  |  | 24 | 4 | 47 | 0 | 12400 | E0480 | E0480 | E0480 |  | PANTHER CREEK | 16', 25', 25', 16' I-BEAM SPANS | 1 | 1N 4.9E OF COVINGTON | 24.2 | 1 | 4 | 1 | 1 | 5 | 328.05 | 15.6 | D | 2 | 2 | 0 | 7 | 24 | 2010 | 0 | 0 | 4 | 15.6 | N | 0 | 0 | 8 | 1 | -1 | 18 | M | 3 | 2 | 81.4 | 16 | P | 0 | 0 | 0 | 0 | 6 | 5 | 4 | 5 | 6 | N | 2 | 8 | N | 0 | 4 | 6 | 2 | 10 | 2 | 6 | 2 | 6 | 2 | 4 | 38 | 2030 | 3.22 | 0 | 30303 | NR | N | N | 9999 | 9999 | 9999 | N |  | 13639 | 0 | 0 | 0 | 0 | 0 | 0 | 0 | 7 | 0 | 0 | P | I | 0 |  | 24E0480N3080009 | 51.3768 | 0:19 | -97:29:59.67 | 0:19 | -097:29:59.6740 | 2001 | 4000000 | 644905.2712 | 331248.2075 |  | <Collection> | <Collection>
46696972 | 302 | 1989 | 10186 | 19E0870N3680006 |  |  | 19 | 8 | 37 | 0 | 600 | E0870 | E0870 | E0870 |  | CREEK | 16', 13' I-BEAM SPANS | 1 | 3S 3.6E OF DEPEW | 25.8 | 1 | 4 | 1 | 1 | 5 | 328.05 | 15 | D | 2 | 2 | 0 | 9 | 100 | 2010 | 0 | 0 | 2 | 15 | N | 0 | 0 | 8 | 1 | -1 | 18 | M | 3 | 2 | 29 | 15 | P | 0 | 0 | 0 | 0 | 2 | 6 | 3 | 5 | 7 | N | 3 | 7 | N | 0 | 7 | 8 | 1 | 23 | 1 | 13 | 1 | 12 | 1 | 7.1 | 160 | 2030 | 6.4374 | 0 | 121212 | NR | N00 | N | 9999 | 9999 | 9999 | N |  | 10186 | 0 | 0 | 0 | 0 | 0 | 0 | 0 | 8 | 0 | 0 | P | I | 0 |  | 19E0870N3680006 | 39.2464 | 0:45 | -96:26:53.96 | 0:45 | -096:26:53.96 | 2001 | 4000000 | 740304.0841 | 269774.4983 |  | <Collection> | <Collection>
46696973 | 302 | 1950 | 12098 | 63E1162N3410008 |  |  | 63 | 3 | 125 | 0 | 750 | 5470 | FAU 5470 | TENTH |  | SHAWNEE CREEK | 1- 40' SPAN STEEL | 1 | TENTH ST E OF R.R. | 90.7 | 0 | 5 | 1 | 5 | 5 | 328.05 | 40 | N | 4 | 4 | 0 | 17 | 4400 | 2010 | 2 | 0 | 1 | 40 | N | 0 | 0 | 1 | 2 | -1 | 40 | M | 3 | 2 | 41.99 | 55 | A | 0 | 0 | 0 | 0 | 1 | 5 | 7 | 7 | 7 | N | 6 | 6 | N | 5 | 8 | 8 | 1 | 42 | 1 | 29 | 1 | 23 | 1 | 16 | 7040 | 2030 | 2 | 3 | [9 empty] | 12098 | 0 | 0 | 0 | 0 | 0 | 0 | 0 | 1 | 1.646 | 1.646 | P | I | 0 |  | 63E1162N3410008 | 93.1995 | 0:20 | -96:54:58.69 | 0:20 | -096:54:58.69 | 2001 | 4000000 | 698506.9124 | 222018.0119 |  | <Collection> | <Collection> | bar: RN to N
46696978 | 302 | 1981 | 19970 | 63N3330E1140009 |  |  | 63 | 3 | 125 | 0 | 1900 | 5498 | FAU 5498 | DAM RD. |  | SHAWNEE LAKE CANAL | 35' X 70' X 35' STEEL BEAM SPAN | 1 | 2. N 3. W BETHEL ACRES | 63.4 | 0 | 5 | 1 | 1 | 5 | 328.05 | 24 | N | 4 | 4 | 0 | 17 | 175 | 2010 | 4 | 0 | 3 | 24 | N | 0 | 0 | 1 | 2 | -1 | 26 | M | 3 | 2 | 141.07 | 26.5 | P | 0 | 0 | 0 | 0 | 1 | 7 | 6 | 7 | 8 | N | 4 | 5 | N | 3 | 8 | 6 | 1 | 25.5 | 1 | 15.3 | 1 | 19.6 | 1 | 11.8 | 280 | 2030 | 16 | 3 | 202020 | 35 | N | N | N | N | N | N |  | 19970 | 0 | 0 | 0 | 0 | 0 | 0 | 0 | 6 | 0 | 0 | P | I | 0 |  | 63N3330E1140009 | 91.5175 | 0:21 | -97:04:15.32 | 0:21 | -097:04:15.32 | 2001 | 4000000 | 684432.6372 | 224010.7004 |  | <Collection> | <Collection>
46696982 | 302 | 1984 | 20865 | 63N3413E1170002 |  |  | 63 | 3 | 125 | 0 | 1400 | 5443 | GORDON COOPER PKWY | GORDON COOPER PKWY |  | N. CANADIAN RIVER | 13 SPAN CONC & STEEL | 1 | 1.2 MI S OF SHAWNEE | 82.9 | 0 | 5 | 1 | 5 | 5 | 328.05 | 34 | N | 4 | 4 | 0 | 17 | 5465 | 2010 | 4 | 0 | 13 | 30 | N | 0 | 0 | 1 | 2 | -1 | 30 | M | 3 | 2 | 902.88 | 37.41 | A | 1 | 1 | 1 | 1 | 1 | 7 | 7 | 7 | 5 | N | 7 | 4 | N | 5 | 8 | 8 | 1 | 59.2 | 1 | 35.5 | 1 | 32.8 | 1 | 19.7 | 8744 | 2030 | 0.16093 | 3 | NR | 55 | N | N | N | N | N | N |  | 20865 | 0 | 0 | 0 | 0 | 3 | 0 | 0 | 1 | 0 | 1.219 | P | I | 0 |  | 63N3413E1170002 | 98.6258 | 0:19 | -96:55:31.86 | 0:19 | -096:55:31.86 | 2001 | 4000000 | 697688.0709 | 220286.9186 |  | <Collection> | <Collection>
46697124 | 302 | 1986 | 21220 | 09E1010N2690001 |  |  | 9 | 4 | 17 | 0 | 300 | E1010 | E1010 | E1010 |  | CREEK | 30' I-BM SPAN W/ CONC DECK | 1 | 3.3 S 4.7 W OF CALUMET | 64 | 0 | 4 | 1 | 1 | 5 | 328.05 | 21 | D | 2 | 2 | 0 | 9 | 100 | 2010 | 0 | 0 | 1 | 21 | N | 0 | 0 | 1 | 2 | -1 | 21 | M | 3 | 2 | 30 | 22 | A | 0 | 0 | 0 | 0 | 2 | 6 | 5 | 5 | 7 | N | 5 | 5 | N | 5 | 6 | 8 | 1 | 35.1 | 1 | 18 | 1 | 23 | 1 | 13 | 160 | 2030 | 3.2187 | 1 | NR | NR | N | N | 9999 | 9999 | 9999 | N |  | 21220 | 0 | 0 | 0 | 0 | 0 | 0 | 0 | 8 | 0 | 0 | P | I | 0 |  | 09E1010N2690001 | 57.0922 | 0:33 | -98:12:08.92 | 0:33 | -098:12:08.92 | 2001 | 4000000 | 581644.7376 | 246036.1182 |  | <Collection> | <Collection>
46697125 | 302 | 1986 | 21223 | 09E0970N2880001 |  |  | 9 | 4 | 17 | 0 | 100 | E0970 | E0970 | E0970 |  | CREEK | 30' I-BM SPAN | 1 | 7. N .9 W OF BANNER | 59.2 | 0 | 4 | 1 | 1 | 5 | 328.05 | 22.97 | D | 2 | 2 | 0 | 9 | 100 | 2010 | 0 | 0 | 1 | 22.97 | N | 0 | 0 | 1 | 2 | -1 | 18.04 | M | 3 | 2 | 29.86 | 23.95 | P | 0 | 0 | 0 | 0 | 2 | 6 | 5 | 5 | 6 | N | 4 | 5 | N | 2 | 7 | 4 | 1 | 29 | 1 | 17 | 1 | 17 | 1 | 10 | 160 | 2030 | 3.2187 | 1 | 151515 | NR | N00 | N | 9999 | 9999 | 9999 | N |  | 21223 | 0 | 0 | 0 | 0 | 0 | 0 | 0 | 1 | 0 | 0 | P | I | 0 |  | 09E0970N2880001 | 67.4656 | 0:37 | -97:52:02.74 | 0:37 | -097:52:02.74 | 2001 | 4000000 | 612009.4274 | 252486.9981 |  | <Collection> | <Collection>
46696062 | 302 | 1946 | 10394 | 62E1670N3620004 |  |  | 62 | 3 | 123 | 0 | 400 | E1670 | EW1670 | E1670 |  | CREEK | 27' STEEL I BEAM SPAN | 1 | .8 N & 1.6 W OF JESSE | 74.5 | 0 | 4 | 1 | 1 | 5 | 328.05 | 18.7 | D | 2 | 2 | 0 | 9 | 100 | 2010 | 5 | 0 | 1 | 18.7 | N | 0 | 0 | 1 | 2 | -1 | 20 | M | 3 | 2 | 27 | 19.2 | A | 0 | 0 | 0 | 0 | 2 | 7 | 5 | 6 | 5 | N | 5 | 4 | N | 5 | 5 | 8 | 1 | 44 | 1 | 26 | 1 | 25 | 1 | 15 | 160 | 2030 | 3.2187 | 1 | [9 empty] | 10394 | 0 | 0 | 0 | 0 | 0 | 0 | 0 | 6 | 0 | 0 | P | I | 0 |  | 62E1670N3620004 | 67.498 | 0:36 | -96:33:24.62 | 0:36 | -096:33:24.62 | 2001 | 4000000 | 732370.2862 | 140678.5712 |  | <Collection> | <Collection> | bar: RN to N
46696063 | 302 | 2002 | 10461 | 62E1590N3580005 |  |  | 62 | 3 | 123 | 0 | 500 | E1590 | EW1590 | E1590 |  | CREEK | 30' STEEL I BEAM SPAN | 1 | .9N&2.6W OF UNION VALLEY | 84 | 0 | 4 | 1 | 1 | 5 | 328.05 | 19.2 | D | 2 | 2 | 0 | 9 | 30 | 2010 | 5 | 0 | 1 | 19.2 | N | 0 | 0 | 1 | 2 | -1 | 20 | M | 3 | 2 | 30 | 19.8 | A | 0 | 0 | 0 | 0 | 2 | 7 | 6 | 5 | 3 | N | 5 | 4 | N | 5 | 6 | 8 | 1 | 79 | 1 | 47 | 1 | 54 | 1 | 32 | 48 | 2030 | 3.2187 | 1 | [9 empty] | 10461 | 0 | 0 | 0 | 0 | 0 | 0 | 0 | 8 | 0 | 0 | P | I | 0 |  | 62E1590N3580005 | 61.272 | 0:43 | -96:37:36.45 | 0:43 | -096:37:36.45 | 2001 | 4000000 | 725775.8815 | 153474.8342 |  | <Collection> | <Collection> | bar: RN to N
46696064 | 302 | 1991 | 22713 | 62E1580N3560003 |  |  | 62 | 3 | 123 | 0 | 300 | E1580 | EW1580 | E1580 |  | CREEK | 26' STEEL I BEAM SPAN Sk 30 RF | 1 | .8 S & 1.5 W OF ALOSO | 85 | 0 | 4 | 1 | 1 | 5 | 328.05 | 21.8 | D | 2 | 2 | 0 | 9 | 100 | 2010 | 5 | 30 | 1 | 21.8 | N | 0 | 0 | 1 | 2 | -1 | 22 | M | 3 | 2 | 26 | 22.4 | A | 0 | 0 | 0 | 0 | 2 | 6 | 5 | 6 | 5 | N | 5 | 5 | N | 5 | 6 | 8 | 1 | 98 | 1 | 98 | 1 | 98 | 1 | 68 | 160 | 2030 | 3.2187 | 1 | [9 empty] | 22713 | 0 | 0 | 0 | 0 | 0 | 0 | 0 | 6 | 0 | 0 | P | I | 0 |  | 62E1580N3560003 | 64.1786 | 0:43 | -96:39:55.35 | 0:43 | -096:39:55.35 | 2001 | 4000000 | 722220.2209 | 155056.9025 |  | <Collection> | <Collection> | bar: RN to N
46696066 | 302 | 1991 | 23128 | 62N3620E1660005 |  |  | 62 | 3 | 123 | 0 | 500 | N3620 | NS3620 | N3620 |  | SHEEP CREEK | 50' STEEL I BEAM SPAN | 1 | 1.2 N & 2 W OF JESSE | 91 | 0 | 4 | 1 | 1 | 5 | 328.05 | 22.5 | D | 2 | 2 | 0 | 9 | 100 | 2010 | 5 | 0 | 1 | 22.5 | N | 0 | 0 | 1 | 2 | -1 | 26 | M | 3 | 2 | 49.5 | 23 | A | 0 | 0 | 0 | 0 | 2 | 7 | 6 | 6 | 5 | N | 6 | 5 | N | 5 | 6 | 6 | 1 | 93 | 1 | 55 | 1 | 71 | 1 | 42 | 160 | 2030 | 3.2187 | 1 | [9 empty] | 23128 | 0 | 0 | 0 | 0 | 0 | 0 | 0 | 1 | 0 | 0 | P | I | 0 |  | 62N3620E1660005 | 70.7639 | 0:36 | -96:34:01.56 | 0:36 | -096:34:01.56 | 2001 | 4000000 | 731416.974 | 141509.6913 |  | <Collection> | <Collection> | bar: RN to N
46696067 | 302 | 1991 | 23129 | 62N3630E1660003 |  |  | 62 | 3 | 123 | 0 | 300 | N3630 | NS3630 | N3630 |  | CREEK | 30' STEEL I BEAM SPAN | 1 | .3 S & 3 E OF HARDEN CITY | 75.5 | 0 | 4 | 1 | 1 | 5 | 328.05 | 23.5 | D | 2 | 2 | 0 | 9 | 100 | 2010 | 5 | 0 | 1 | 23.5 | N | 0 | 0 | 1 | 2 | -1 | 24 | M | 3 | 2 | 30 | 24 | A | 0 | 0 | 0 | 0 | 2 | 6 | 5 | 5 | 5 | N | 5 | 5 | N | 5 | 5 | 8 | 1 | 43 | 1 | 26 | 1 | 27 | 1 | 16 | 160 | 2030 | 3.2187 | 1 | [9 empty] | 23129 | 0 | 0 | 0 | 0 | 0 | 0 | 0 | 1 | 0 | 0 | P | I | 0 |  | 62N3630E1660003 | 54.9348 | 0:36 | -96:32:49.92 | 0:36 | -096:32:49.92 | 2001 | 4000000 | 733241.5233 | 141565.5394 |  | <Collection> | <Collection> | bar: RN to N
46696070 | 302 | 1994 | 24581 | 62E1600N3590006 |  |  | 62 | 3 | 123 | 0 | 1600 | 6230C | EW1600 | 6230C |  | ROADA CREEK | 50' STEEL I BEAM SPAN Sk 45 RF | 1 | .1S &1.5W OF UNION VALLEY | 95.4 | 0 | 4 | 1 | 1 | 5 | 328.05 | 25.2 | D | 2 | 2 | 0 | 7 | 200 | 2010 | 5 | 45 | 1 | 25.2 | N | 0 | 0 | 1 | 2 | -1 | 26 | M | 3 | 2 | 50 | 25.8 | A | 0 | 0 | 1 | 0 | 2 | 7 | 6 | 6 | 5 | N | 6 | 5 | N | 5 | 6 | 8 | 1 | 80 | 1 | 47.9 | 1 | 61.9 | 1 | 37 | 320 | 2030 | 8.0467 | 1 | NR | 35 | N | N | N | N | N | N |  | 24581 | 0 | 0 | 0 | 0 | 0 | 0 | 0 | 6 | 0 | 0 | P | I | 0 |  | 62E1600N3590006 | 68.1055 | 0:42 | -96:36:24.76 | 0:42 | -096:36:24.76 | 2001 | 4000000 | 727622.353 | 151891.5856 |  | <Collection> | <Collection>
46696223 | 302 | 1991 | 22693 | 65N1910E0980004 |  |  | 65 | 5 | 129 | 0 | 400 | N1910 | N1910 | N1910 |  | BEAVER DAM | 21' I-BEAM SPAN | 1 | 4.5 E 1.4 S OF CHEYENNE | 98 | 0 | 4 | 1 | 1 | 5 | 328.05 | 25.25 | D | 2 | 2 | 0 | 9 | 50 | 2010 | 5 | 0 | 1 | 25.25 | N | 0 | 0 | 1 | 2 | -1 | 20 | M | 3 | 2 | 21 | 25.75 | A | 1 | 0 | 0 | 0 | 2 | 7 | 7 | 7 | 5 | N | 7 | 6 | N | 5 | 7 | 8 | 1 | 110.1 | 1 | 65 | 1 | 60 | 1 | 36 | 80 | 2030 | 6.4374 | 3 | NR | NR | N00 | N | -1 | -1 | -1 | N |  | 22693 | 0 | 0 | 0 | 0 | 0 | 0 | 0 | 6 | 0 | 0 | P | I | 0 |  | 65N1910E0980004 | 72.9393 | 0:35 | -99:35:21.67 | 0:35 | -099:35:21.6749 | 2001 | 4000000 | 455994.6226 | 251434.9769 |  | <Collection> | <Collection>
46696225 | 302 | 1991 | 23248 | 65E1060N1850001 |  |  | 65 | 5 | 129 | 0 | 100 | E1060 | E1060 | E1060 |  | SANDSTONE CREEK | 25' I-BM SPAN | 1 | 4.6 E 1. N OF GRIMES | 97 | 0 | 4 | 1 | 1 | 5 | 328.05 | 23.75 | D | 2 | 2 | 0 | 9 | 50 | 2010 | 5 | 0 | 1 | 23.75 | N | 0 | 0 | 1 | 2 | -1 | 22 | M | 3 | 2 | 25 | 25 | A | 1 | 0 | 0 | 0 | 2 | 7 | 7 | 7 | 5 | N | 7 | 5 | N | 5 | 7 | 8 | 1 | 60 | 1 | 36 | 1 | 34 | 1 | 20 | 80 | 2030 | 6.4374 | 3 | NR | NR | N00 | N | -1 | -1 | -1 | N |  | 23248 | 0 | 0 | 0 | 0 | 0 | 0 | 0 | 8 | 0 | 0 | P | I | 0 |  | 65E1060N1850001 | 98.9895 | 0:29 | -99:40:52.29 | 0:29 | -099:40:52.2910 | 2001 | 4000000 | 447467.3919 | 239380.648 |  | <Collection> | <Collection>
46696226 | 302 | 1991 | 23261 | 65N1850E1050008 |  |  | 65 | 5 | 129 | 0 | 800 | N1850 | N1850 | N1850 |  | SANDSTONE CREEK | 25' I-BEAM SPAN, SK. 45 DEG. L.F. | 1 | 4.5 E 1.2 N OF GRIMES | 96.3 | 0 | 4 | 1 | 1 | 5 | 328.05 | 23.75 | D | 2 | 2 | 0 | 9 | 25 | 2010 | 5 | 45 | 1 | 23.75 | N | 0 | 0 | 1 | 2 | -1 | 20 | M | 3 | 2 | 25 | 25 | A | 1 | 0 | 0 | 0 | 2 | 7 | 7 | 7 | 7 | N | 7 | 5 | N | 5 | 7 | 8 | 1 | 57 | 1 | 34 | 1 | 32 | 1 | 19 | 40 | 2030 | 6.4374 | 3 | NR | NR | N00 | N | -1 | -1 | -1 | N |  | 23261 | 0 | 0 | 0 | 0 | 0 | 0 | 0 | 8 | 0 | 0 | P | I | 0 |  | 65N1850E1050008 | 98.832 | 0:29 | -99:40:54.83 | 0:29 | -099:40:54.8307 | 2001 | 4000000 | 447408.6424 | 239688.6217 |  | <Collection> | <Collection>
46696230 | 302 | 1987 | 21411 | 09E0900N2750008 |  |  | 9 | 4 | 17 | 0 | 800 | E0900 | E0900 | E0900 |  | CREEK | 30' I-BM SPAN | 1 | 1.S 6.2W OF OKARCHE | 56.7 | 1 | 4 | 1 | 1 | 5 | 328.05 | 22.97 | D | 2 | 2 | 0 | 9 | 100 | 2010 | 0 | 60 | 1 | 22.97 | N | 0 | 0 | 1 | 2 | -1 | 21.98 | M | 3 | 2 | 29.86 | 23.95 | A | 0 | 0 | 0 | 0 | 2 | 5 | 5 | 4 | 7 | N | 4 | 5 | N | 5 | 7 | 8 | 1 | 40 | 1 | 24 | 1 | 24 | 1 | 14 | 160 | 2030 | 3.2 | 0 | NR | NR | N00 | N | 9999 | 9999 | 9999 | N |  | 21411 | 0 | 0 | 0 | 0 | 0 | 0 | 0 | 8 | 0 | 0 | P | I | 0 |  | 09E0900N2750008 | 67.8222 | 0:43 | -98:05:13.26 | 0:43 | -098:05:13.26 | 2001 | 4000000 | 592127.1776 | 263726.4999 |  | <Collection> | <Collection>
46696072 | 302 | 1996 | 25490 | 62E1610N3430008 |  |  | 62 | 3 | 123 | 0 | 2750 | 6228C | EW1610 | 6228C |  | CREEK | 35' STEEL I BEAM SPAN | 1 | 3.6 N & 2.3 W OF ROFF | 94.5 | 0 | 4 | 1 | 1 | 5 | 328.05 | 25.3 | D | 2 | 2 | 0 | 7 | 125 | 2010 | 5 | 0 | 1 | 25.3 | N | 0 | 0 | 1 | 2 | -1 | 26 | M | 3 | 2 | 35.2 | 26 | A | 0 | 0 | 0 | 0 | 2 | 6 | 6 | 6 | 5 | N | 6 | 5 | N | 5 | 6 | 8 | 1 | 84 | 1 | 50 | 1 | 56 | 1 | 33 | 200 | 2030 | 6.4374 | 1 | [9 empty] | 25490 | 0 | 0 | 0 | 0 | 0 | 0 | 0 | 1 | 0 | 0 | P | I | 0 |  | 62E1610N3430008 | 66.03 | 0:41 | -96:52:47.97 | 0:41 | -096:52:47.97 | 2001 | 4000000 | 702610.2547 | 151010.1834 |  | <Collection> | <Collection> | bar: RN to N
46696073 | 302 | 1998 | 25661 | 62N3650E1690000 |  |  | 62 | 3 | 123 | 0 | 4150 | 6276C | NS3650 | 6276C |  | COAL CREEK | 50' STEEL I BEAM SPAN | 1 | 1.3 S & 1 E OF JESSE | 80 | 0 | 4 | 1 | 1 | 5 | 328.05 | 21.6 | D | 2 | 2 | 0 | 7 | 135 | 2010 | 5 | 0 | 1 | 21.6 | N | 0 | 0 | 1 | 2 | -1 | 24 | M | 3 | 2 | 50 | 22 | A | 0 | 0 | 0 | 0 | 2 | 7 | 6 | 6 | 5 | N | 6 | 4 | N | 5 | 6 | 8 | 1 | 94 | 1 | 56 | 1 | 73 | 1 | 44 | 216 | 2030 | 4.828 | 0 | [9 empty] | 25661 | 0 | 0 | 0 | 0 | 0 | 0 | 0 | 1 | 0 | 0 | P | I | 0 |  | 62N3650E1690000 | 68.15 | 0:34 | -96:30:43.74 | 0:34 | -096:30:43.74 | 2001 | 4000000 | 736516.5684 | 137568.4938 |  | <Collection> | <Collection> | bar: RN to N
46696076 | 302 | 2001 | 27177 | 62N3682E1590006 |  |  | 62 | 3 | 123 | 0 | 600 | N3682 | NS3682 | N3682 |  | LEADER CREEK | 40' STEEL I BEAM SPAN | 1 | 1.4 W OF LULA | 90 | 0 | 4 | 1 | 1 | 5 | 328.05 | 18.3 | D | 2 | 2 | 0 | 9 | 100 | 2010 | 5 | 0 | 1 | 18.3 | N | 0 | 0 | 1 | 2 | -1 | 22 | M | 3 | 2 | 40 | 19.9 | A | 0 | 0 | 0 | 0 | 2 | 7 | 6 | 6 | 5 | N | 6 | 4 | N | 5 | 6 | 6 | 1 | 80 | 1 | 47.9 | 1 | 56 | 1 | 34 | 160 | 2030 | 6.4374 | 1 | [9 empty] | 27177 | 0 | 0 | 0 | 0 | 0 | 0 | 0 | 8 | 0 | 0 | P | I | 0 |  | 62N3682E1590006 | 63.9343 | 0:42 | -96:26:15.36 | 0:42 | -096:26:15.36 | 2001 | 4000000 | 743119.8384 | 152672.6561 |  | <Collection> | <Collection> | bar: RN to N
46696077 | 302 | 1999 | 27234 | 62E1590N3630000 |  |  | 62 | 3 | 123 | 0 | 0 | E1590 | EW1590 | E1590 |  | BUCK CREEK | 28' STEEL I BEAM SPAN | 1 | .9N& 1.9E OF UNION VALLEY | 90 | 0 | 4 | 1 | 1 | 5 | 328.05 | 19.5 | D | 2 | 2 | 0 | 9 | 100 | 2010 | 5 | 0 | 1 | 19.5 | N | 0 | 0 | 1 | 2 | -1 | 22 | M | 3 | 2 | 27.8 | 20 | A | 0 | 0 | 0 | 0 | 2 | 6 | 6 | 6 | 5 | N | 6 | 4 | N | 5 | 6 | 8 | 1 | 87 | 1 | 52 | 1 | 54 | 1 | 32 | 160 | 2030 | 6.4374 | 1 | [9 empty] | 27234 | 0 | 0 | 0 | 0 | 0 | 0 | 0 | 1 | 0 | 0 | P | I | 0 |  | 62E1590N3630000 | 67.4774 | 0:43 | -96:32:53.26 | 0:43 | -096:32:53.26 | 2001 | 4000000 | 732980.368 | 153581.843 |  | <Collection> | <Collection> | bar: RN to N
46696231 | 302 | 1987 | 21412 | 09E0900N2760006 |  |  | 9 | 4 | 17 | 0 | 600 | E0900 | E0900 | E0900 |  | CREEK | 25' I-BM SPAN | 1 | 1.S 5.7W OF OKARCHE | 83.3 | 0 | 4 | 1 | 1 | 5 | 328.05 | 22.97 | D | 2 | 2 | 0 | 9 | 100 | 2010 | 4 | 0 | 1 | 22.97 | N | 0 | 0 | 1 | 2 | -1 | 20.01 | M | 3 | 2 | 24.93 | 22.97 | A | 0 | 0 | 0 | 0 | 2 | 6 | 5 | 5 | 7 | N | 5 | 5 | N | 5 | 5 | 8 | 1 | 57 | 1 | 34 | 1 | 32 | 1 | 19 | 160 | 2030 | 3.2 | 0 | NR | NR | N | N | 9999 | 9999 | 9999 | N |  | 21412 | 0 | 0 | 0 | 0 | 0 | 0 | 0 | 1 | 0 | 0 | P | I | 0 |  | 09E0900N2760006 | 76.629 | 0:43 | -98:04:18.24 | 0:43 | -098:04:18.24 | 2001 | 4000000 | 593509.9907 | 263726.2799 |  | <Collection> | <Collection>
46696551 | 302 | 1995 | 24748 | 26N2790E1470003 |  |  | 26 | 7 | 51 | 0 | 300 | N2790 | N2790 | N2790 |  | CREEK | 36' I-BEAM SPANS Sk 30 LF | 1 | 4.3 MI S OF US 277 | 52.4 | 1 | 4 | 1 | 1 | 5 | 328.05 | 24.7 | D | 2 | 2 | 0 | 9 | 24 | 2010 | 2 | 30 | 1 | 24.7 | N | 0 | 0 | 1 | 2 | -1 | 30.5 | M | 3 | 2 | 35.8 | 26 | A | 0 | 0 | 0 | 0 | 3 | 6 | 4 | 4 | 5 | N | 4 | 6 | N | 5 | 6 | 8 | 1 | 46 | 1 | 27 | 1 | 31 | 1 | 18 | 38 | 2030 | 159 | 3 | NR | NR | N | N | -1 | -1 | -1 | N |  | 24748 | 0 | 0 | 0 | 0 | 0 | 0 | 0 | 1 | 0 | 0 | P | I | 0 |  | 26N2790E1470003 | 62.7012 | 0:53 | -98:01:22.3 | 0:53 | -098:01:22.30 | 2001 | 4000000 | 597910.3831 | 171470.3066 |  | <Collection> | <Collection>
46696553 | 302 | 1979 | 19603 | 7287 0070SX | 7287 0000 | 0.7 | 72 | 8 | 143 | 87 | 700 | 12 | S.H. 12 | S.H. 12 | S | 49 AVE. UNDER | 30',66',32' IBM SPAN | 1 | 0.7 MI W JCT I-44 | 56 | 1 | 3 | 1 | 1 | 1 | 328.05 | 38 | B | 1 | 1 | 0 | 14 | 2517 | 2010 | 5 | 0 | 3 | 38 | H | 19 | 0 | 1 | 2 | -1 | 38 | M | 3 | 2 | 129.92 | 40.35 | A | 1 | 0 | 1 | 1 | 2 | 7 | 5 | 3 | N | N | 3 | 7 | 6 | 5 | N | 8 | 1 | 80.7 | 1 | 48.4 | 1 | 52 | 1 | 31.2 | 4027 | 2030 | 0.2 | 3 | NR | NR | N | Y | 1409 | 1800 | 1700 | Y |  | 19603 | N | 0 | 0 | 0 | 1 | 8 | 8 | 4 | 0 | 0 | P | I | 1 |  | 7287 0070SX | 75.6038 | 0:05 | -96:02:50.02 | 0:05 | -096:02:50.02 | 2001 | 4000000 | 775838.4321 | 307397.1574 |  | <Collection> | <Collection>
46696557 | 302 | 1979 | 19614 | 7292 0053 X | 7292 0000 | 0.53 | 72 | 8 | 143 | 92 | 530 | 444 | I-444 | I-444 |  | 8TH ST. UNDER | 46'-71'-46' CONT. I-BM. SPANS | 1 | 0.5 MI N SH 51 | 88.3 | 0 | 1 | 1 | 1 | 1 | 328.05 | 56 | A | 1 | 1 | 1 | 11 | 46000 | 2010 | 5 | 40 | 3 | 124 | H | 6 | 13 | 1 | 5 | -1 | 56 | M | 3 | 2 | 167.98 | 126 | A | 1 | 1 | 1 | 1 | 3 | 7 | 6 | 6 | N | N | 6 | 9 | 4 | 5 | N | 8 | 1 | 55.7 | 1 | 33.4 | 1 | 37.4 | 1 | 22.4 | 73600 | 2030 | 3 | 3 | NR | NR | N | N | 1604 | 1705 | 1608 | Y |  | 19614 | N | 0 | 0 | 0 | 3 | 8 | 8 | 4 | 0 | 0 | P | I | 1 |  | 7292 0053 X | 92.7534 | 0:09 | -95:58:48.56 | 0:09 | -095:58:48.56 | 2001 | 4000000 | 781737.1485 | 314386.9147 |  | <Collection> | <Collection>
46696391 | 302 | 1960 | 14894 | 08N2590E1390001 |  |  | 8 | 7 | 15 | 0 | 100 | N2590 | NS259_ | N2590 |  | CREEK | 42' STEEL I-BEAM SPAN WITH TIMBER DECK | 1 | 1. W 3.1 S OF SH 9 | 42.9 | 2 | 4 | 1 | 1 | 5 | 328.05 | 16 | D | 2 | 2 | 0 | 9 | 50 | 2010 | 5 | 0 | 1 | 16 | N | 0 | 0 | 8 | 2 | -1 | 20 | M | 3 | 2 | 42 | 16 | P | 0 | 0 | 0 | 0 | 3 | 6 | 6 | 5 | 6 | N | 4 | 3 | N | 0 | 4 | 8 | 2 | 20 | 2 | 15 | 2 | 11 | 2 | 8 | 80 | 2030 | 5 | 3 | 111111 | NR | N | N | N | N | N | N |  | 14894 | 0 | 0 | 0 | 0 | 0 | 0 | 0 | 8 | 0 | 0 | P | I | 0 |  | 08N2590E1390001 | 66.1499 | 1:00 | -98:22:26.99 | 1:00 | -098:22:26.99 | 2001 | 4000000 | 565849.5507 | 184792.2381 |  | <Collection> | <Collection>
46696392 | 302 | 1960 | 15082 | 08N2550E1290001 |  |  | 8 | 7 | 15 | 0 | 850 | 0870C | NS255_ | 0870C |  | COBB CREEK | 2-30' CONC GIRDER SPANS AND 60' STEEL I BEAM CENTER SPAN | 1 | 2.9 MI N FORT COBB | 75.2 | 0 | 4 | 1 | 1 | 5 | 328.05 | 25.7 | D | 2 | 2 | 0 | 7 | 748 | 2010 | 5 | 0 | 1 | 25.7 | N | 0 | 0 | 1 | 2 | -1 | 30 | M | 3 | 2 | 120 | 27.7 | P | 0 | 0 | 0 | 0 | 2 | 6 | 6 | 6 | 6 | N | 6 | 4 | N | 4 | 8 | 8 | 2 | 37 | 2 | 26 | 2 | 21.1 | 2 | 14 | 1197 | 2030 | 6 | 3 | 202020 | 55 | N | N | N | N | N | N |  | 15082 | 0 | 0 | 0 | 0 | 0 | 0 | 0 | 1 | 0 | 0 | P | I | 0 |  | 08N2550E1290001 | 92.7729 | 0:09 | -98:26:32.85 | 0:09 | -098:26:32.85 | 2001 | 4000000 | 559687.952 | 200867.5413 |  | <Collection> | <Collection>
46696393 | 302 | 1964 | 15882 | 08E1320N2560009 |  |  | 8 | 7 | 15 | 0 | 1600 | 0838C | EW132_ | IRR 0838C |  | CREEK | 27' STEEL I-BEAM SPAN | 1 | 1.5 MI E FORT COBB | 83.2 | 0 | 4 | 1 | 1 | 5 | 328.05 | 31.8 | D | 2 | 2 | 0 | 7 | 375 | 2010 | 5 | 0 | 1 | 31.8 | N | 0 | 0 | 1 | 2 | -1 | 30 | M | 3 | 2 | 27 | 32 | A | 0 | 0 | 0 | 0 | 2 | 7 | 6 | 5 | 6 | N | 5 | 6 | N | 5 | 7 | 8 | 1 | 52 | 1 | 31.2 | 1 | 30.3 | 1 | 18.2 | 600 | 2030 | 5 | 3 | [9 empty] | 15882 | 0 | 0 | 0 | 0 | 0 | 0 | 0 | 6 | 0 | 0 | P | I | 0 |  | 08E1320N2560009 | 49.4771 | 0:06 | -98:24:26.85 | 0:06 | -098:24:26.85 | 2001 | 4000000 | 562858.2058 | 196340.6942 |  | <Collection> | <Collection> | bar: RN to N
46696394 | 302 | 1965 | 16449 | 08E1330N2520001 |  |  | 8 | 7 | 15 | 0 | 6100 | 0836C | EW 133 | IRR 0836C |  | CREEK | 25'- 52' STEEL I-BEAM SPANS | 1 | 3W & 1S FORT COBB | 46 | 1 | 4 | 1 | 1 | 5 | 328.05 | 26 | D | 2 | 2 | 0 | 7 | 581 | 2010 | 5 | 0 | 2 | 26 | N | 0 | 0 | 1 | 2 | -1 | 26 | M | 3 | 2 | 77 | 28.5 | P | 0 | 0 | 0 | 0 | 2 | 6 | 6 | 5 | 6 | N | 2 | 5 | N | 1 | 7 | 8 | 1 | 18.6 | 1 | 11.2 | 1 | 15 | 1 | 8.7 | 930 | 2030 | 6 | 3 | 131313 | 55 | N | N | N | N | N | N |  | 16449 | 0 | 0 | 0 | 0 | 0 | 0 | 0 | 6 | 0 | 0 | P | I | 0 |  | 08E1330N2520001 | 72.6576 | 0:05 | -98:29:41.54 | 0:05 | -098:29:41.54 | 2001 | 4000000 | 554881.4979 | 194663.8363 |  | <Collection> | <Collection>
46696096 | 302 | 1992 | 9301 | 20E0850N2300008 |  |  | 20 | 5 | 39 | 0 | 800 | E0850 | _ | E0850 |  | DEER CREEK | 60' I-BEAM SPAN | 1 | 2N.,4.8E. OF SUNSET | 97 | 0 | 4 | 1 | 1 | 5 | 328.05 | 23.25 | D | 2 | 2 | 0 | 9 | 25 | 2010 | 5 | 0 | 1 | 23.25 | N | 0 | 0 | 1 | 2 | -1 | 20 | M | 3 | 2 | 60 | 23.66 | A | 1 | 0 | 0 | 0 | 2 | 7 | 7 | 7 | 8 | N | 7 | 5 | N | 5 | 7 | 8 | 1 | 110.1 | 1 | 66 | 1 | 88 | 1 | 52 | 40 | 2030 | 6.4374 | 3 | NR | NR | N | N | -1 | -1 | -1 | N |  | 9301 | 0 | 0 | 0 | 0 | 0 | 0 | 0 | 8 | 0 | 0 | P | I | 0 |  | 20E0850N2300008 | 96.6723 | 0:44 | -99:11:58.3 | 0:44 | -099:11:58.30 | 2001 | 4000000 | 491498.8428 | 266275.3491 |  | <Collection> | <Collection>
46696100 | 302 | 1950 | 11398 | 20E0950N2310009 |  |  | 20 | 5 | 39 | 0 | 900 | E0950 | _ | E0950 |  | CREEK | 23' I-BEAM SPAN | 1 | 5.1E.,4.1N OF ARAPAHO | 90.1 | 0 | 4 | 1 | 1 | 5 | 328.05 | 18.5 | D | 2 | 2 | 0 | 9 | 25 | 2010 | 5 | 0 | 1 | 18.5 | N | 0 | 0 | 1 | 2 | -1 | 18 | M | 3 | 2 | 23 | 18.5 | A | 0 | 0 | 0 | 0 | 2 | 6 | 6 | 6 | 7 | N | 6 | 4 | N | 5 | 6 | 8 | 1 | 49.1 | 1 | 29 | 1 | 27 | 1 | 16 | 40 | 2030 | 6.4374 | 3 | NR | NR | N | N | -1 | -1 | -1 | N |  | 11398 | 0 | 0 | 0 | 0 | 0 | 0 | 0 | 8 | 0 | 0 | P | I | 0 |  | 20E0950N2310009 | 67.156 | 0:38 | -98:51:51.56 | 0:38 | -098:51:51.56 | 2001 | 4000000 | 521731.9875 | 256052.6221 |  | <Collection> | <Collection>
46696400 | 302 | 1979 | 19602 | 7287 0070NX | 7287P 0000 | 0.7 | 72 | 8 | 143 | 87 | 700 | 12 | S.H. 12 | S.H. 12 | W | 49 AVE. UNDER | 30',66',32' IBM SPAN | 1 | 0.7 MI W JCT I-44 | 89 | 0 | 3 | 1 | 1 | 1 | 328.05 | 44 | B | 1 | 1 | 0 | 14 | 2517 | 2010 | 5 | 0 | 3 | 44 | H | 19 | 0 | 1 | 2 | -1 | 36 | M | 3 | 2 | 129.92 | 48 | A | 1 | 0 | 1 | 1 | 2 | 7 | 6 | 5 | N | N | 5 | 9 | 6 | 5 | N | 8 | 1 | 80.2 | 1 | 48.1 | 1 | 51.7 | 1 | 31 | 4027 | 2030 | 0.2 | 3 | NR | NR | N | Y | 1409 | 1505 | 1501 | Y |  | 19602 | N | 0 | 0 | 0 | 1 | 8 | 8 | 4 | 0 | 0 | P | I | 1 |  | 7287 0070NX | 94.4365 | 0:05 | -96:02:50.01 | 0:05 | -096:02:50.01 | 2001 | 4000000 | 775838.064 | 307429.5529 |  | <Collection> | <Collection>
46696408 | 302 | 1950 | 11505 | 69E1820N3030006 |  |  | 69 | 7 | 137 | 0 | 600 | E1820 | E1820 | E1820 |  | CADDO CREEK | 28' I-BM SPAN | 1 | 4.5 N .6 E OF SH 53 | 51.5 | 0 | 4 | 1 | 1 | 5 | 328.05 | 20 | D | 2 | 2 | 0 | 9 | 100 | 2010 | 1 | 0 | 1 | 20 | N | 0 | 0 | 6 | 2 | -1 | 17 | M | 3 | 2 | 27.9 | 20 | P | 0 | 0 | 0 | 0 | 3 | 7 | 5 | 6 | 6 | N | 4 | 5 | N | 3 | 7 | 6 | 1 | 20.1 | 1 | 12 | 1 | 20.1 | 1 | 12 | 160 | 2030 | 5 | 3 | 202020 | N | N | N | -1 | -1 | -1 | N |  | 11505 | 0 | 0 | 0 | 0 | 0 | 0 | 0 | 6 | 0 | 0 | P | I | 0 |  | 69E1820N3030006 | 78.6109 | 0:23 | -97:35:11.99 | 0:23 | -097:35:11.992 | 2001 | 4000000 | 638013.7304 | 115742.2082 |  | <Collection> | <Collection>
46696104 | 302 | 1950 | 11988 | 20N2270E0980005 |  |  | 20 | 5 | 39 | 0 | 500 | N2270 | _ | N2270 |  | BEAVER CREEK | 41' I-BEAM SPAN | 1 | .2E.,.7N. OF ARAPAHP | 75.7 | 0 | 4 | 1 | 1 | 5 | 328.05 | 20 | D | 2 | 2 | 0 | 9 | 100 | 2010 | 5 | 0 | 1 | 20 | N | 0 | 0 | 8 | 2 | -1 | 18 | M | 3 | 2 | 41 | 20 | P | 0 | 0 | 0 | 0 | 2 | 6 | 5 | 5 | 7 | N | 5 | 5 | N | 3 | 4 | 8 | 1 | 36 | 1 | 27 | 1 | 20 | 1 | 15 | 160 | 2030 | 6.4374 | 3 | 202020 | NR | N | N | -1 | -1 | -1 | N |  | 11988 | 0 | 0 | 0 | 0 | 0 | 0 | 0 | 6 | 0 | 0 | P | I | 0 |  | 20N2270E0980005 | 67 | 0:35 | -98:57:04.52 | 0:35 | -098:57:04.52 | 2001 | 4000000 | 513807.0696 | 250612.3297 |  | <Collection> | <Collection>
46696105 | 302 | 1950 | 12048 | 20E0910N2280002 |  |  | 20 | 5 | 39 | 0 | 200 | E0910 | _ | E0910 |  | CREEK | 29'-16' I-BEAM SPANS | 1 | 2N.,2.8W. OF CUSTER CITY | 43 | 1 | 4 | 1 | 1 | 5 | 328.05 | 20 | D | 2 | 2 | 0 | 9 | 50 | 2010 | 5 | 0 | 2 | 20 | H | 0 | 0 | 8 | 2 | -1 | 18 | M | 3 | 2 | 47 | 20 | P | 0 | 0 | 0 | 0 | 2 | 5 | 5 | 5 | 7 | N | 2 | 5 | N | 0 | 7 | 8 | 1 | 14 | 1 | 8 | 1 | 8 | 1 | 5 | 80 | 2030 | 6.4374 | 0 | 80808 | NR | N | N | -1 | -1 | -1 | N |  | 12048 | 0 | 0 | 0 | 0 | 0 | 0 | 0 | 6 | 0 | 0 | P | I | 0 |  | 20E0910N2280002 | 67 | 0:41 | -98:55:47.24 | 0:41 | -098:55:47.24 | 2001 | 4000000 | 515854.6699 | 261524.3568 |  | <Collection> | <Collection>
46696110 | 302 | 1960 | 15039 | 20E0920N2060002 |  |  | 20 | 5 | 39 | 0 | 200 | E0920 | _ | E0920 |  | QUARTER MASTER CREEK | 60' I-BEAM & 10' TIMBER SPANS | 1 | 3.1 N 7.7 W STAFFORD | 39 | 1 | 4 | 1 | 1 | 5 | 328.05 | 20 | D | 2 | 2 | 0 | 9 | 25 | 2010 | 5 | 0 | 1 | 20 | N | 0 | 0 | 8 | 2 | -1 | 18 | M | 3 | 2 | 70 | 20 | P | 0 | 0 | 0 | 0 | 3 | 5 | 4 | 4 | 7 | N | 2 | 5 | N | 0 | 7 | 8 | 1 | 14 | 1 | 10 | 1 | 8 | 1 | 6 | 40 | 2030 | 6.4374 | 0 | 70707 | NR | N | N | -1 | -1 | -1 | N |  | 15039 | 0 | 0 | 0 | 0 | 0 | 0 | 0 | 8 | 0 | 0 | P | I | 0 |  | 20E0920N2060002 | 67.1198 | 0:41 | -99:19:14.65 | 0:41 | -099:19:14.65 | 2001 | 4000000 | 480468.3545 | 261352.9011 |  | <Collection> | <Collection>
46696111 | 302 | 1960 | 15050 | 20E0920N2250003 |  |  | 20 | 5 | 39 | 0 | 300 | E0920 | _ | E0920 |  | BEAVER CREEK | 19'-20' TIMBER & 40' I-BEAM SPANS, SK. 30 DEG. R.F. TEMP. PIPE 10'X80' W/ 5' COVER | 1 | 1N.,5.5W. OF CUSTER CITY | 19.4 | 1 | 4 | 1 | 1 | 5 | 328.05 | 16 | D | 2 | 2 | 0 | 9 | 25 | 2010 | 0 | 30 | 1 | 16 | N | 0 | 0 | 8 | 1 | -1 | 20 | M | 3 | 2 | 79 | 16 | E | 0 | 0 | 0 | 0 | 2 | 0 | 0 | 0 | 6 | N | 0 | 3 | N | 5 | 6 | 8 | 2 | 0 | 2 | 0 | 2 | 0 | 2 | 0 | 40 | 2030 | 6.4374 | 3 | NR | NR | N | N | -1 | -1 | -1 | N |  | 15050 | 0 | 0 | 0 | 0 | 0 | 0 | 0 | 0 | 0 | 0 | P | I | 0 |  | 20E0920N2250003 | 0 | 0:41 | -98:58:49.97 | 0:41 | -098:58:49.97 | 2001 | 4000000 | 511255.2826 | 260965.6297 |  | <Collection> | <Collection>
46696269 | 302 | 1959 | 14479 | 0121 0298 X | 0121 0000 | 2.98 | 1 | 1 | 1 | 21 | 2980 | 51 | S.H. 51 | S.H. 51 |  | EVANSVILLE CREEK | 3-65', 40' I-BM. SPANS SK. 60 DEG., 28' CLR.RDY. | 1 | 2.9 MI.E.JCT.US59 | 88.6 | 0 | 3 | 1 | 1 | 5 | 328.05 | 28 | B | 1 | 1 | 0 | 7 | 700 | 2010 | 4 | 30 | 4 | 28 | N | 0 | 0 | 1 | 2 | -1 | 32 | M | 3 | 2 | 237.86 | 31 | A | 1 | 1 | 1 | 1 | 2 | 7 | 6 | 6 | 6 | N | 6 | 5 | N | 5 | 6 | 6 | 1 | 48.9 | 1 | 29.3 | 1 | 37.9 | 1 | 22.7 | 1120 | 2030 | 23 | 3 | [9 empty] | 14479 | 0 | 0 | 0 | 0 | 0 | 8 | 8 | 1 | 0 | 0 | P | I | 1 |  | 0121 0298 X | 87.7459 | 35:50 | -94:34:23.69 | 0:50 | -094:34:23.69 | 2001 | 4000000 | 909528.8666 | 281898.3884 |  | <Collection> | <Collection> | bar: RN to N
46696410 | 302 | 1950 | 11755 | 69N2990E1820009 |  |  | 69 | 7 | 137 | 0 | 900 | N2990 | N2990 | N2990 |  | CREEK | 36' I-BM SPAN | 1 | 4. W 3.6 N OF SH 53 | 48.4 | 1 | 4 | 1 | 1 | 5 | 328.05 | 23 | D | 2 | 2 | 0 | 9 | 50 | 2010 | 0 | 0 | 1 | 23 | N | 0 | 0 | 6 | 2 | -1 | 25 | M | 3 | 2 | 36.1 | 23.5 | P | 0 | 0 | 0 | 0 | 2 | 7 | 5 | 5 | 6 | N | 2 | 5 | N | 2 | 7 | 8 | 1 | 17 | 1 | 10 | 1 | 17 | 1 | 10 | 80 | 2030 | 5 | 3 | 141414 | N | N | N | -1 | -1 | -1 | N |  | 11755 | 0 | 0 | 0 | 0 | 0 | 0 | 0 | 8 | 0 | 0 | P | I | 0 |  | 69N2990E1820009 | 45.7226 | 0:22 | -97:40:02.62 | 0:22 | -097:40:02.616 | 2001 | 4000000 | 630593.5714 | 114404.5292 |  | <Collection> | <Collection>
46696413 | 302 | 1967 | 16935 | 69E1820N2900008 |  |  | 69 | 7 | 137 | 0 | 4900 | 6908 | E1820 | 6932C |  | WEST MUD CREEK | 30'-40'-30' I-BM SPANS | 1 | 4.9 MI W SH 53A | 66.3 | 0 | 4 | 1 | 1 | 5 | 328.05 | 24 | D | 2 | 2 | 0 | 9 | 181 | 2010 | 1 | 0 | 3 | 24 | N | 0 | 0 | 1 | 2 | -1 | 32 | M | 3 | 2 | 100.1 | 28.8 | P | 1 | 0 | 1 | 0 | 2 | 7 | 6 | 6 | 6 | N | 5 | 5 | N | 4 | 8 | 8 | 1 | 30 | 1 | 18 | 1 | 21.1 | 1 | 12 | 290 | 2030 | 10 | 3 | 212121 | N | N | N | -1 | -1 | -1 | N |  | 16935 | 0 | 0 | 0 | 0 | 0 | 0 | 0 | 6 | 0.61 | 0.61 | P | I | 0 |  | 69E1820N2900008 | 77.7266 | 0:23 | -97:48:43.28 | 0:23 | -097:48:43.284 | 2001 | 4000000 | 617287.9228 | 115731.1375 |  | <Collection> | <Collection>
46696583 | 302 | 1971 | 29155 | 7292 0107 XR | 7292 0000 | 1.07 | 72 | 8 | 143 | 92 | 1070 | 444 | I-444 NB | 2ND ST.W-N RAMP |  | I-444 UNDER | 49'-33'-73' PLATE GIRDER SPANS | 2 | 1.41 MI N SH 51 | 62.8 | 1 | 1 | 1 | 1 | 1 | 15.67 | 30 | A | 1 | 1 | 1 | 11 | 21050 | 2010 | 5 | 99 | 3 | 30 | H | 10 | 6 | 1 | 2 | 0 | 30 | M | 3 | 2 | 155 | 25 | A | 1 | 1 | 0 | 0 | 3 | 5 | 5 | 4 | N | N | 4 | 6 | 4 | 5 | N | 8 | 2 | 48.6 | 2 | 35.7 | 2 | 48.6 | 2 | 35.7 | 33680 | 2030 | 0 | 3 | NR | NR | N | N | 1504 | 1509 | 1508 | Y |  | 29155 | N | 0 | 0 | 0 | 0 | 8 | 8 | 1 | 0 | 0 | P | I | 1 | R | 7292 0106 X | 61.3473 | 0:09 | -95:58:47.47 | 0:09 | -095:58:47.47 | 2001 | 4000000 | 781747.6744 | 315208.33 |  | <Collection> | <Collection>
46696117 | 302 | 1978 | 19431 | 20N2420E0870000 |  |  | 20 | 5 | 39 | 0 | 0 | N2420 | _ | N2420 |  | MARK CREEK | 51' I-BEAM SPAN | 1 | .7 N 3.5 E OF THOMAS | 95.1 | 0 | 4 | 1 | 1 | 5 | 328.05 | 24.08 | D | 2 | 2 | 0 | 9 | 100 | 2010 | 5 | 0 | 1 | 24.08 | N | 0 | 0 | 1 | 2 | -1 | 20 | M | 3 | 2 | 51 | 25 | A | 1 | 0 | 0 | 0 | 2 | 7 | 7 | 7 | 7 | N | 7 | 6 | N | 5 | 6 | 6 | 1 | 51 | 1 | 31 | 1 | 40 | 1 | 24 | 160 | 2030 | 6.4374 | 3 | NR | NR | N | N | -1 | -1 | -1 | N |  | 19431 | 0 | 0 | 0 | 0 | 0 | 0 | 0 | 6 | 0 | 0 | P | I | 0 |  | 20N2420E0870000 | 69.3731 | 0:45 | -98:41:07.79 | 0:45 | -098:41:07.79 | 2001 | 4000000 | 538014.4628 | 268852.9621 |  | <Collection> | <Collection>
46696119 | 302 | 1982 | 20011 | 20N2220E0970005 |  |  | 20 | 5 | 39 | 0 | 1500 | 2046C | _ | 2046C |  | CREEK | 23' I-BEAM SPAN | 1 | 4.5W 2.5S OF 33&183 | 80.4 | 0 | 4 | 1 | 1 | 5 | 328.05 | 24 | D | 2 | 2 | 0 | 7 | 150 | 2010 | 5 | 0 | 1 | 24 | N | 0 | 0 | 1 | 2 | -1 | 18 | M | 3 | 2 | 23 | 24 | A | 0 | 0 | 0 | 0 | 2 | 7 | 5 | 5 | 7 | N | 5 | 5 | N | 5 | 6 | 8 | 1 | 79 | 1 | 47 | 1 | 46 | 1 | 27 | 240 | 2030 | 6.4374 | 1 | NR | NR | N | N | -1 | -1 | -1 | N |  | 20011 | 0 | 0 | 0 | 0 | 0 | 0 | 0 | 6 | 0 | 0 | P | I | 0 |  | 20N2220E0970005 | 67.6578 | 0:36 | -99:02:23.86 | 0:36 | -099:02:23.86 | 2001 | 4000000 | 505785.0847 | 252147.1566 |  | <Collection> | <Collection>
46696121 | 302 | 1983 | 20488 | 20E1010N2280007 |  |  | 20 | 5 | 39 | 0 | 700 | E1010 | _ | E1010 |  | TURTLE CREEK | 60' I-BEAM SPAN | 1 | ARAPAHO 2S 3.3E | 81.8 | 0 | 4 | 1 | 1 | 5 | 328.05 | 23 | D | 2 | 2 | 0 | 9 | 100 | 2010 | 5 | 0 | 1 | 23 | N | 0 | 0 | 1 | 2 | -1 | 20 | M | 3 | 2 | 60 | 23.5 | A | 1 | 0 | 0 | 0 | 2 | 7 | 7 | 7 | 6 | N | 5 | 5 | N | 5 | 6 | 8 | 1 | 37 | 1 | 22 | 1 | 30 | 1 | 18 | 160 | 2030 | 6.4374 | 3 | NR | NR | N | N | -1 | -1 | -1 | N |  | 20488 | 0 | 0 | 0 | 0 | 0 | 0 | 0 | 6 | 0 | 0 | P | I | 0 |  | 20E1010N2280007 | 67.3833 | 0:33 | -98:54:41.5 | 0:33 | -098:54:41.50 | 2001 | 4000000 | 517368.545 | 246429.4001 |  | <Collection> | <Collection>
46696419 | 302 | 1948 | 10779 | 34N2930E1910003 |  |  | 34 | 7 | 67 | 0 | 5700 | 3438 | _ | 3438C MAJOR |  | MUD CREEK | 20' I-BM SPAN - TEMP CGMP | 1 | 5.7 MI N US 70 | 37.9 | 1 | 4 | 1 | 1 | 5 | 328.05 | 20 | D | 2 | 2 | 0 | 7 | 24 | 2010 | 0 | 0 | 1 | 20 | N | 0 | 0 | 5 | 2 | -1 | 22 | M | 3 | 2 | 20.01 | 20 | E | 0 | 0 | 0 | 0 | 3 | 6 | 5 | 4 | 6 | N | 2 | 5 | N | 5 | 4 | 6 | 1 | 0 | 1 | 0 | 1 | 0 | 1 | 0 | 38 | 2030 | 13 | 2 | [9 empty] | 10779 | 0 | 0 | 0 | 0 | 0 | 8 | 8 | 6 | 0 | 0 | P | I | 0 |  | 34N2930E1910003 | 35.5829 | 34:14 | -97:46:18 | -1 | 1 | 2001 | 4000000 | 621033.7152 | 100790.2256 |  | <Collection> | <Collection> | bar: RN to N
46696422 | 302 | 1950 | 11847 | 34E2070N2980006 |  |  | 34 | 7 | 67 | 0 | 600 | E2070 | _ | E2070 |  | CREEK | 36' I-BM SPAN | 1 | 1.S OF SH32 | 47.3 | 2 | 4 | 1 | 1 | 5 | 328.05 | 16 | D | 2 | 2 | 0 | 9 | 25 | 2010 | 5 | 0 | 1 | 16 | N | 0 | 0 | 6 | 2 | -1 | 23 | M | 3 | 2 | 36.09 | 16 | P | 0 | 0 | 0 | 0 | 3 | 6 | 5 | 5 | 6 | N | 4 | 3 | N | 1 | 6 | 8 | 2 | 27 | 2 | 16.2 | 2 | 15 | 2 | 10 | 40 | 2030 | 3 | 3 | 40404 | N | N | N | N | N | N | N |  | 11847 | 0 | 0 | 0 | 0 | 0 | 8 | 8 | 8 | 0 | 0 | P | I | 0 |  | 34E2070N2980006 | 42.7316 | 0:01 | -97:40:14.31 | 0:01 | -097:40:14.314 | 2001 | 4000000 | 630424.189 | 75471.4815 |  | <Collection> | <Collection>
46696423 | 302 | 1950 | 11855 | 34E1900N3020005 |  |  | 34 | 7 | 67 | 0 | 500 | E1900 | _ | E1900 |  | COTTONWOOD CREEK | 33' I-BM SPAN | 1 | .5W US89 | 43 | 0 | 4 | 1 | 1 | 5 | 328.05 | 16 | D | 2 | 2 | 0 | 9 | 25 | 2010 | 0 | 0 | 1 | 16 | N | 0 | 0 | 6 | 2 | -1 | 21 | M | 3 | 2 | 33.14 | 16 | P | 0 | 0 | 0 | 0 | 2 | 5 | 5 | 6 | 7 | N | 4 | 3 | N | 0 | 5 | 7 | 1 | 23 | 1 | 15 | 1 | 13 | 1 | 11 | 40 | 2030 | 3 | 2 | 131313 | N | N | N | N | N | N | N |  | 11855 | 0 | 0 | 0 | 0 | 0 | 8 | 8 | 6 | 0 | 0 | P | I | 0 |  | 34E1900N3020005 | 36.8112 | 0:16 | -97:36:30.33 | 0:16 | -097:36:30.327 | 2001 | 4000000 | 636063.2053 | 102880.3115 |  | <Collection> | <Collection>
46696122 | 302 | 1983 | 20496 | 20E1010N2260007 |  |  | 20 | 5 | 39 | 0 | 700 | E1010 | _ | E1010 |  | BEAVER CREEK | 72' I-BEAM SPAN, SK. 30 DEG. R.F. | 1 | ARAPAHO2S1.3E | 97 | 0 | 4 | 1 | 1 | 5 | 328.05 | 23.5 | D | 2 | 2 | 0 | 9 | 100 | 2010 | 5 | 30 | 1 | 23.5 | N | 0 | 0 | 1 | 2 | -1 | 20 | M | 3 | 2 | 72 | 25 | A | 1 | 0 | 0 | 0 | 2 | 7 | 7 | 7 | 5 | N | 7 | 5 | N | 5 | 6 | 8 | 1 | 80 | 1 | 47.9 | 1 | 61 | 1 | 37 | 160 | 2030 | 6.4374 | 3 | NR | NR | N | N | -1 | -1 | -1 | N |  | 20496 | 0 | 0 | 0 | 0 | 0 | 0 | 0 | 6 | 0 | 0 | P | I | 0 |  | 20E1010N2260007 | 75 | 0:33 | -98:56:47.01 | 0:33 | -098:56:47.01 | 2001 | 4000000 | 514208.1891 | 246461.7951 |  | <Collection> | <Collection>
46696586 | 302 | 1991 | 451 | 67E1390N3620002 |  |  | 67 | 3 | 133 | 0 | 10250 | 6732C | EW1390 | 6732C |  | SAND CREEK | 65' STEEL I BEAM SPAN | 1 | 3.5 N & 2 W OF SASAKWA | 39.9 | 1 | 4 | 1 | 1 | 5 | 328.05 | 22.2 | D | 2 | 2 | 0 | 7 | 100 | 2010 | 5 | 0 | 1 | 22.2 | N | 0 | 0 | 1 | 2 | -1 | 24 | M | 3 | 2 | 65 | 22.2 | A | 0 | 0 | 0 | 0 | 2 | 6 | 6 | 3 | 3 | N | 2 | 5 | N | 5 | 6 | 8 | 1 | 39 | 1 | 8 | 1 | 27 | 1 | 10 | 160 | 2030 | 6.4374 | 1 | [9 empty] | 451 | 0 | 0 | 0 | 0 | 0 | 0 | 0 | 1 | 0 | 0 | P | I | 0 |  | 67E1390N3620002 | 58.8619 | 1:00 | -96:33:40.53 | 1:00 | -096:33:40.53 | 2001 | 4000000 | 731309.6497 | 185815.8269 |  | <Collection> | <Collection> | bar: RN to N
46696132 | 302 | 1986 | 21136 | 20N2280E0830006 |  |  | 20 | 5 | 39 | 0 | 600 | N2280 | _ | N2280 |  | CREEK | 22' I-BEAM SPAN, SK. 30 DEG. L.F. | 1 | 3.4N.,2E. OF SUNSET | 97 | 0 | 4 | 1 | 1 | 5 | 328.05 | 21.16 | D | 2 | 2 | 0 | 9 | 24 | 2010 | 5 | 30 | 1 | 21.16 | N | 0 | 0 | 1 | 2 | -1 | 20 | M | 3 | 2 | 22 | 21.16 | A | 1 | 0 | 0 | 0 | 3 | 7 | 7 | 7 | 7 | N | 7 | 5 | N | 5 | 6 | 6 | 1 | 88 | 1 | 53 | 1 | 51 | 1 | 30 | 38 | 2030 | 6.4374 | 3 | NR | NR | N | N | -1 | -1 | -1 | N |  | 21136 | 0 | 0 | 0 | 0 | 0 | 0 | 0 | 0 | 0 | 0 | P | I | 0 |  | 20N2280E0830006 | 75 | 0:48 | -98:56:60.12 | 0:48 | -098:56:60.12 | 2001 | 4000000 | 514146.5016 | 274461.8076 |  | <Collection> | <Collection>
46696133 | 302 | 1986 | 21137 | 20N2290E0890001 |  |  | 20 | 5 | 39 | 0 | 100 | N2290 | _ | N2290 |  | HORSE CREEK | 24' I-BEAM SPAN | 1 | 2.1S.,3E. OF SUNSET | 98 | 0 | 4 | 1 | 1 | 5 | 328.05 | 24 | D | 2 | 2 | 0 | 9 | 25 | 2010 | 5 | 0 | 1 | 24 | N | 0 | 0 | 1 | 2 | -1 | 20 | M | 3 | 2 | 24 | 24 | A | 1 | 0 | 0 | 0 | 2 | 7 | 7 | 7 | 6 | N | 7 | 6 | N | 5 | 7 | 8 | 1 | 100 | 1 | 72 | 1 | 67 | 1 | 40 | 40 | 2030 | 6.4374 | 1 | NR | NR | N | N | -1 | -1 | -1 | N |  | 21137 | 0 | 0 | 0 | 0 | 0 | 0 | 0 | 6 | 0 | 0 | P | I | 0 |  | 20N2290E0890001 | 84.516 | 0:43 | -98:54:57.08 | 0:43 | -098:54:57.08 | 2001 | 4000000 | 517151.7632 | 265430.2482 |  | <Collection> | <Collection>
46696134 | 302 | 1986 | 21153 | 20E0850N2210000 |  |  | 20 | 5 | 39 | 0 | 0 | E0850 | _ | E0850 |  | EAST BARNITZ CREEK | 25' I-BEAM SPAN | 1 | 7 E 10 N BUTLER | 97 | 0 | 4 | 1 | 1 | 5 | 328.05 | 23.8 | D | 2 | 2 | 0 | 9 | 40 | 2010 | 5 | 0 | 1 | 23.8 | N | 0 | 0 | 1 | 2 | -1 | 20 | M | 3 | 2 | 25 | 24.25 | A | 0 | 0 | 0 | 0 | 2 | 7 | 7 | 7 | 5 | N | 7 | 6 | N | 5 | 6 | 6 | 1 | 110.1 | 1 | 75.9 | 1 | 72 | 1 | 43 | 64 | 2030 | 6.4374 | 3 | NR | NR | N | N | -1 | -1 | -1 | N |  | 21153 | 0 | 0 | 0 | 0 | 0 | 0 | 0 | 0 | 0 | 0 | P | I | 0 |  | 20E0850N2210000 | 78.2301 | 0:47 | -99:03:27.82 | 0:47 | -099:03:27.82 | 2001 | 4000000 | 504390.1898 | 272276.2421 |  | <Collection> | <Collection>
46696138 | 302 | 1987 | 21569 | 20E0900N2370006 |  |  | 20 | 5 | 39 | 0 | 600 | E0900 | _ | E0900 |  | LITTLE DEER CREEK | 60' I-BEAM SPAN, SK. 30 DEG. R.F. | 1 | 2.0 S .5 W OF THOMAS | 98 | 0 | 4 | 1 | 1 | 5 | 328.05 | 24.08 | D | 2 | 2 | 0 | 9 | 50 | 2010 | 5 | 30 | 1 | 24.08 | N | 0 | 0 | 1 | 2 | -1 | 20 | M | 3 | 2 | 60 | 25.25 | A | 1 | 0 | 0 | 0 | 2 | 7 | 7 | 7 | 6 | N | 7 | 6 | N | 5 | 7 | 8 | 1 | 110.1 | 1 | 71 | 1 | 94 | 1 | 56 | 80 | 2030 | 6.4374 | 3 | NR | NR | N | N | -1 | -1 | -1 | N |  | 21569 | 0 | 0 | 0 | 0 | 0 | 0 | 0 | 8 | 0 | 0 | P | I | 0 |  | 20E0900N2370006 | 98.02 | 0:43 | -98:45:51.04 | 0:43 | -098:45:51.04 | 2001 | 4000000 | 530861.998 | 263985.581 |  | <Collection> | <Collection>
46696605 | 302 | 2000 | 1372 | 24E0510N2960007 |  |  | 24 | 4 | 47 | 0 | 700 | E0510 | E0510 | E0510 |  | CREEK | 37' I-BEAM SPAN | 1 | 2.4W 1N .3W OF DOUGLAS | 96 | 0 | 4 | 1 | 1 | 5 | 328.05 | 20.5 | D | 2 | 2 | 0 | 9 | 24 | 2010 | 0 | 30 | 1 | 20.5 | N | 0 | 0 | 8 | 2 | -1 | 18 | M | 3 | 2 | 37 | 21.3 | A | 0 | 0 | 0 | 0 | 3 | 7 | 6 | 7 | 6 | N | 6 | 5 | N | 5 | 7 | 8 | 2 | 47 | 2 | 36 | 2 | 26 | 2 | 20 | 38 | 2030 | 0 | 0 | NR | NR | N | N | 9999 | 9999 | 9999 | N |  | 1372 | 0 | 0 | 0 | 0 | 0 | 0 | 0 | 8 | 0 | 0 | P | I | 0 |  | 24E0510N2960007 | 73.3255 | 0:16 | -97:43:03.12 | 0:16 | -097:43:03.1246 | 2001 | 4000000 | 625377.6586 | 326350.6639 |  | <Collection> | <Collection>
46696606 | 302 | 1950 | 12278 | 34E1930N3020004 |  |  | 34 | 7 | 67 | 0 | 400 | E1930 | _ | E1930 |  | NORTH MUD CREEK | 61' I-BM SPAN | 1 | .6W OF SH 89 | 55.5 | 0 | 4 | 1 | 1 | 5 | 328.05 | 22 | D | 2 | 2 | 0 | 9 | 25 | 2010 | 0 | 0 | 1 | 22 | N | 0 | 0 | 1 | 2 | -1 | 24 | M | 3 | 2 | 61.02 | 23 | P | 0 | 0 | 0 | 0 | 2 | 6 | 5 | 5 | 6 | N | 4 | 5 | N | 3 | 7 | 4 | 1 | 25 | 1 | 15 | 1 | 20.2 | 1 | 12 | 40 | 2030 | 3 | 2 | 202020 | N | N00 | N | N | N | N | N |  | 12278 | 0 | 0 | 0 | 0 | 0 | 8 | 8 | 6 | 0 | 0 | P | I | 0 |  | 34E1930N3020004 | 39.9563 | 0:13 | -97:36:28.3 | 0:13 | -097:36:28.301 | 2001 | 4000000 | 636134.2858 | 98043.4503 |  | <Collection> | <Collection>
46696610 | 302 | 1960 | 14796 | 34N2890E2070003 |  |  | 34 | 7 | 67 | 0 | 5850 | 3432C | _ | 3432C |  | CREEK | 36' I-BM SPAN | 1 | 6.0 MI E US 81 | 66.3 | 2 | 4 | 1 | 1 | 5 | 328.05 | 16 | D | 2 | 2 | 0 | 8 | 24 | 2010 | 0 | 0 | 1 | 16 | N | 0 | 0 | 6 | 2 | -1 | 20 | M | 3 | 2 | 36.09 | 16 | A | 0 | 0 | 0 | 0 | 3 | 5 | 5 | 5 | 6 | N | 5 | 3 | N | 5 | 6 | 8 | 1 | 41 | 1 | 31.7 | 1 | 23.3 | 1 | 17.9 | 38 | 2030 | 13 | 3 | NR | N | N00 | N | N | N | N | N |  | 14796 | 0 | 0 | 0 | 0 | 0 | 8 | 8 | 6 | 0 | 0 | P | I | 0 |  | 34N2890E2070003 | 44.7361 | 0:01 | -97:50:23.4 | 0:01 | -097:50:23.402 | 2001 | 4000000 | 614796.1424 | 74925.7269 |  | <Collection> | <Collection>
46696612 | 302 | 1973 | 18377 | 34N2890E2140008 |  |  | 34 | 7 | 67 | 0 | 800 | N2890 | _ | N2890 |  | CAT CREEK | 21' I-BM SPAN - TEMP CGMP | 1 | 6.0 MI E OF US 81 | 24.4 | 1 | 4 | 1 | 1 | 5 | 328.05 | 16.8 | D | 2 | 2 | 0 | 9 | 50 | 2010 | 0 | 0 | 1 | 16.8 | N | 0 | 0 | 6 | 2 | -1 | 24 | M | 3 | 2 | 21 | 16.8 | E | 0 | 0 | 0 | 0 | 3 | 6 | 5 | 4 | 5 | N | 2 | 3 | N | 5 | 6 | 8 | 1 | 0 | 1 | 0 | 1 | 0 | 1 | 0 | 80 | 2030 | 5 | 2 | NR | N | N00 | N | N | N | N | N |  | 18377 | 0 | 0 | 0 | 0 | 0 | 8 | 8 | 8 | 0 | 0 | P | I | 0 |  | 34N2890E2140008 | 67.2262 | 0:54 | -97:50:23.54 | 0:54 | -097:50:23.538 | 2001 | 4000000 | 614812.216 | 62746.6352 |  | <Collection> | <Collection>
46696142 | 302 | 1950 | 28798 | 19E0643N3610001 |  |  | 19 | 8 | 37 | 0 | 100 | 0 |  | MAIN ST. |  | CREEK | 17',16' I-BEAM SPANS | 1 | 2 BLKS E OF S.H. 99 | 36 | 1 | 5 | 1 | 1 | 5 | 328.05 | 27 | D | 4 | 2 | 0 | 14 | 50 | 2010 | 5 | 0 | 1 | 27 | N | 327.75 | 327.75 | 8 | 2 | -1 | 18 | M | 3 | 2 | 35 | 30 | K | 0 | 0 | 0 | 0 | 4 | 3 | 4 | 7 | 7 | N | 0 | 6 | N | 0 | 7 | 8 | 2 | 0 | 2 | 0 | 2 | 0 | 2 | 0 | 80 | 2030 | 3.2186 | _ | CLOSED | NR | N | N | 9999 | 9999 | 9999 | N |  | 28798 | 0 | 0 | 0 | 0 | 0 | 8 | 0 | 7 | 0 | 0.914 | P | I | 0 |  |  | 47.8288 | 0:05 | -96:34:54.66 | 0:05 | -096:34:54.66 | 2001 | 4000000 | 727705.9421 | 306303.2765 |  | <Collection> | <Collection>
46696157 | 302 | 1950 | 12097 | 41E0940N3380002 |  |  | 41 | 3 | 81 | 0 | 200 | E0940 | _ | E0940 |  | PECAN CREEK | 41' Multi-Beam Span | 1 | 3N 1E 1N .2E OF ROSS | 86.7 | 0 | 4 | 1 | 1 | 5 | 328.05 | 16.3 | D | 2 | 2 | 0 | 9 | 100 | 2010 | 0 | 0 | 1 | 16.3 | N | 327.75 | 327.75 | 1 | 1 | -1 | 16.08 | M | 3 | 2 | 41.3 | 16.9 | P | 0 | 0 | 0 | 0 | 1 | 8 | 8 | 6 | 7 | N | 6 | 3 | N | 5 | 7 | 8 | 1 | 60.8 | 1 | 36.5 | 1 | 43.9 | 1 | 26.3 | 160 | 2030 | 3.2186 | 0 | 101010 | NR | N00 | N | 9999 | 9999 | 9999 | N |  | 12097 | 0 | 0 | 0 | 0 | 0 | 0 | 0 | 0 | 0 | 0 | P | I | 0 |  | 41E0940N3380002 | 72.6469 | 0:39 | -96:58:42.38 | 0:39 | -096:58:42.38 | 2001 | 4000000 | 692491.0041 | 257662.7161 |  | <Collection> | <Collection>
46696461 | 302 | 1987 | 21413 | 09E1100N2780009 |  |  | 9 | 4 | 17 | 0 | 900 | E1100 | E1100 | E1100 |  | CREEK | 31' I BEAM SPAN W/ CONC. DECK | 1 | 2. N 5. W UNION CITY | 47.5 | 1 | 4 | 1 | 1 | 5 | 328.05 | 21 | D | 2 | 2 | 0 | 9 | 100 | 2010 | 0 | 0 | 1 | 21 | N | 0 | 0 | 1 | 2 | 0 | 22 | M | 3 | 2 | 30.8 | 22 | P | 0 | 0 | 0 | 0 | 2 | 6 | 5 | 5 | 7 | N | 2 | 5 | N | 0 | 6 | 8 | 1 | 20 | 1 | 11 | 1 | 13 | 1 | 7.1 | 160 | 2030 | 3.2187 | 3 | 131313 | NR | N00 | N | 9999 | 9999 | 9999 | N |  | 21413 | 0 | 0 | 0 | 0 | 0 | 0 | 0 | 8 | 0 | 0 | P | I | 0 |  | 09E1100N2780009 | 57.1246 | 0:25 | -98:01:36.26 | 0:25 | -098:01:36.26 | 2001 | 4000000 | 597572.1189 | 231540.5959 |  | <Collection> | <Collection>
46696462 | 302 | 1987 | 21414 | 09E0900N2840008 |  |  | 9 | 4 | 17 | 0 | 800 | E0900 | E0900 | E0900 |  | CREEK | 23' I-BM SPAN | 1 | 1.S 2.8E OF OKARCHE | 73.8 | 0 | 4 | 1 | 1 | 5 | 328.05 | 22.97 | D | 2 | 2 | 0 | 9 | 100 | 2010 | 0 | 0 | 1 | 22.97 | N | 0 | 0 | 1 | 2 | -1 | 21.98 | M | 3 | 2 | 22.97 | 23.95 | A | 0 | 0 | 0 | 0 | 2 | 6 | 5 | 5 | 6 | N | 5 | 5 | N | 5 | 7 | 7 | 1 | 40 | 1 | 24 | 1 | 23 | 1 | 13 | 160 | 2030 | 3 | 0 | NR | NR | N00 | N | 9999 | 9999 | 9999 | N |  | 21414 | 0 | 0 | 0 | 0 | 0 | 0 | 0 | 1 | 0 | 0 | P | I | 0 |  | 09E0900N2840008 | 68.175 | 0:43 | -97:55:35.97 | 0:43 | -097:55:35.97 | 2001 | 4000000 | 606635.541 | 263782.8511 |  | <Collection> | <Collection>
46696465 | 302 | 1987 | 21472 | 09E1050N2640001 |  |  | 9 | 4 | 17 | 0 | 100 | E1050 | E1050 | E1050 |  | CREEK | 35' I-BM SPAN W/ CONC. DECK | 1 | 1.1E OF CADDO | 38.9 | 1 | 4 | 1 | 1 | 5 | 328.05 | 21 | D | 2 | 2 | 0 | 9 | 100 | 2010 | 0 | 0 | 1 | 21 | N | 0 | 0 | 1 | 2 | -1 | 21.98 | M | 3 | 2 | 35.1 | 21.98 | K | 0 | 0 | 0 | 0 | 2 | 5 | 5 | 3 | 7 | N | 0 | 5 | N | 0 | 7 | 7 | 1 | 0 | 1 | 0 | 1 | 0 | 1 | 0 | 160 | 2030 | 5 | 0 | CLOSED | NR | N | N | 9999 | 9999 | 9999 | N |  | 21472 | 0 | 0 | 0 | 0 | 0 | 0 | 0 | 8 | 0 | 0 | P | I | 0 |  | 09E1050N2640001 | 65.9774 | 0:30 | -98:17:16.48 | 0:30 | -098:17:16.48 | 2001 | 4000000 | 573881.138 | 239566.066 |  | <Collection> | <Collection>
46696466 | 302 | 1987 | 21489 | 09N2770E0890005 |  |  | 9 | 4 | 17 | 0 | 500 | N2770 | N2770 | N2770 |  | CREEK | 40' I-BM SPAN 30 DEG, RF | 1 | 5.W .5S OF OKARCHE | 90 | 0 | 4 | 1 | 1 | 5 | 328.05 | 22.97 | D | 2 | 2 | 0 | 9 | 100 | 2010 | 4 | 30 | 1 | 22.97 | N | 0 | 0 | 1 | 2 | -1 | 22.97 | M | 3 | 2 | 40.03 | 23.95 | A | 0 | 0 | 0 | 0 | 2 | 6 | 7 | 7 | 7 | N | 6 | 5 | N | 5 | 7 | 8 | 1 | 39 | 1 | 28 | 1 | 28 | 1 | 20 | 160 | 2030 | 3.2 | 0 | NR | NR | N00 | N | 9999 | 9999 | 9999 | N |  | 21489 | 0 | 0 | 0 | 0 | 0 | 0 | 0 | 8 | 0 | 0 | P | I | 0 |  | 09N2770E0890005 | 62.0565 | 0:43 | -98:03:58.35 | 0:43 | -098:03:58.35 | 2001 | 4000000 | 594010.4917 | 264667.9723 |  | <Collection> | <Collection>
46696467 | 302 | 1987 | 21516 | 09E1130N2820005 |  |  | 9 | 4 | 17 | 0 | 500 | E1130 | E1130 | E1130 |  | CREEK | 40' I-BM SPAN W/ TIMBER DECK | 1 | 1.5 W 1. S OF UNION CITY | 60.2 | 0 | 4 | 1 | 1 | 5 | 328.05 | 19.68 | D | 2 | 2 | 0 | 9 | 100 | 2010 | 0 | 0 | 1 | 20 | N | 0 | 0 | 8 | 2 | -1 | 20 | M | 3 | 2 | 40 | 20 | P | 0 | 0 | 0 | 0 | 1 | 5 | 5 | 5 | 7 | N | 4 | 5 | N | 4 | 7 | 8 | 1 | 29 | 1 | 17 | 1 | 21.1 | 1 | 12 | 160 | 2030 | 3.2187 | 3 | 202020 | NR | N | N | 9999 | 9999 | 9999 | N |  | 21516 | 0 | 0 | 0 | 0 | 0 | 0 | 0 | 8 | 0 | 0 | P | I | 0 |  | 09E1130N2820005 | 52.5478 | 0:23 | -97:57:54.59 | 0:23 | -097:57:54.59 | 2001 | 4000000 | 603164.7761 | 226722.3841 |  | <Collection> | <Collection>
46696468 | 302 | 1987 | 21548 | 09E0900N2790005 |  |  | 9 | 4 | 17 | 0 | 500 | E0900 | E0900 | E0900 |  | CREEK | 34',18' I-BM SPANS | 1 | 1. S 2.5 W OF OKARCHE | 72.8 | 0 | 4 | 1 | 1 | 5 | 328.05 | 22.97 | D | 2 | 2 | 0 | 9 | 100 | 2010 | 0 | 0 | 2 | 22.97 | N | 0 | 0 | 1 | 2 | -1 | 25.92 | M | 3 | 2 | 56.1 | 23.95 | P | 0 | 0 | 0 | 0 | 2 | 6 | 5 | 5 | 6 | N | 5 | 5 | N | 5 | 6 | 8 | 1 | 38 | 1 | 27 | 1 | 25 | 1 | 18 | 160 | 2030 | 3.2 | 0 | 101010 | NR | N | N | 9999 | 9999 | 9999 | N |  | 21548 | 0 | 0 | 0 | 0 | 0 | 0 | 0 | 1 | 0 | 0 | P | I | 0 |  | 09E0900N2790005 | 67.4376 | 0:43 | -98:01:13.74 | 0:43 | -098:01:13.74 | 2001 | 4000000 | 598146.8172 | 263758.401 |  | <Collection> | <Collection>
46696326 | 302 | 1968 | 17126 | 04E0210N1190002 |  |  | 4 | 6 | 7 | 0 | 200 | 0421C | 0421C | 0421C |  | BEAVER RIVER BR. | 36' I-BM SPAN | 1 | 6. N 2.8 W OF BALKO | 51.2 | 0 | 4 | 1 | 1 | 5 | 328.05 | 23.6 | D | 2 | 2 | 0 | 7 | 25 | 2010 | 1 | 0 | 1 | 23.6 | N | 0 | 0 | 1 | 2 | -1 | 32 | M | 3 | 2 | 36.09 | 24.2 | P | 0 | 0 | 0 | 0 | 3 | 6 | 5 | 5 | 7 | N | 4 | 5 | N | 1 | 8 | 8 | 1 | 23.8 | 1 | 14.3 | 1 | 16 | 1 | 9.6 | 40 | 2030 | 6 | 0 | 90909 | N | N | N | N | N | N | N |  | 17126 | 0 | 0 | 0 | 0 | 0 | 0 | 0 | 9 | 0 | 0 | P | I | 0 |  | 04E0210N1190002 | 55.5078 | 0:42 | -100:52:46.6 | 0:42 | -100:52:46.60 | 2001 | 4000000 | 342704.502 | 377595.7435 |  | <Collection> | <Collection>
46696472 | 302 | 2009 | 29683 | 56E0850N3850008 |  |  | 56 | 1 | 111 | 0 | 800 | E0850 | E0850 | E0850 (GRIMES RD) |  | TIGER CREEK | 37 ' I-BM SPAN W/STEEL ABUT'S, CONC. DECK & STEEL GUARDRAIL | 1 | 4.1W,3N-SH 16/US 75A JCT | 92.7 | 0 | 4 | 1 | 1 | 5 | 328.05 | 24.3 | D | 2 | 2 | 0 | 9 | 100 | 2010 | 5 | 0 | 1 | 24.3 | N | 0 | 0 | 1 | 2 | -1 | 25 | M | 3 | 2 | 37.6 | 25.17 | A | 1 | 0 | 1 | 1 | 3 | 8 | 8 | 8 | 8 | N | 6 | 6 | N | 5 | 8 | 9 | 1 | 46 | 1 | 27 | 1 | 31 | 1 | 18 | 160 | 2030 | 5.005 | 3 | NR | NR | N | N | -1 | -1 | -1 | N |  | 29683 | 0 | 0 | 0 | 0 | 0 | 0 | 0 | 1 | 0 | 0 | P | I | 0 |  |  | 76.431 | 35:47 | -96:08:42 | -1 | 1 | 2001 | 4000000 | 767667.5672 | 273462.9292 |  | <Collection> | <Collection>
46696476 | 302 | 2012 | 30525 | 56E0940N3860004 |  |  | 56 | 1 | 111 | 0 | 400 | E0940 | E0940 | E0940 (LINCOLN) |  | NUYAKA CREEK | 1-43' STEEL I-BM SPAN W/ CONC. DECK & STEEL ABUT | 1 | 3.4E 4.01N OF SH56/COLINE | 72.2 | 0 | 4 | 1 | 1 | 5 | 328.05 | 26.5 |  | 2 | 2 | 0 | 17 | 100 | 2010 | 5 | 0 | 1 | 26.5 | N | 0 | 0 | 1 | 2 | -1 | 26.5 | M | 3 | 2 | 45 | 28 | A | 0 | 0 | 1 | 1 | 9 | 9 | 8 | 5 | 7 | N | 5 | 6 | N | 5 | 8 | 8 | 1 | 36 | 1 | 21.1 | 1 | 27 | 1 | 16 | 160 | 2030 | 8.0467 | 3 | NR | N | N | _ | -1 | -1 | -1 | _ |  | 30525 | 0 | 0 | -1 | 0 | 0 | 0 | 0 | 1 | 0 | 0 | P | I | 0 |  |  | 100 | 35:39 | -96:07:54 | -1 | 1 | 2001 | 4000000 | 769146.7046 | 258943.6334 |  | <Collection> | <Collection>
46696477 | 302 | 2011 | 30530 | 31N4340E1200009 |  |  | 31 | 1 | 61 | 0 | 900 | N4340 | N4340 | N4340 (3130C) |  | CREEK | 1-26' STEEL BM SPAN (26.4' CLR RDWY) | 1 | 3.4W .6N OF SH2/SH9 JCT | 97 | 0 | 4 | 1 | 1 | 5 | 328.05 | 26.4 |  | 2 | 2 | 0 | 8 | 150 | 2010 | 5 | 0 | 1 | 26.4 | N | 0 | 0 | 1 | 2 | -1 | 20 | M | 3 | 2 | 28 | 28.2 | A | 1 | 0 | 0 | 0 | 2 | 9 | 8 | 8 | 6 | N | 8 | 5 | N | 5 | 7 | 8 | 1 | 72 | 1 | 43 | 1 | 44 | 1 | 26 | 240 | 2030 | 4.5062 | 3 | NR | NR | N | N | -1 | -1 | -1 | N |  | 30530 | 0 | 0 | -1 | 0 | 0 | 0 | 0 | 1 | 0 | 0 | P | I | 0 |  |  | 100 | 0:16 | -95:17:30.31 | -1 | 1 | 2001 | 4000000 | 846356.9805 | 217308.5283 |  | <Collection> | <Collection>
46696013 | 302 | 1989 | 22182 | 20E0900N2390005 |  |  | 20 | 5 | 39 | 0 | 500 | E0900 | _ | E0900 |  | CREEK | 3O' I-BEAM SPAN, SK. 30 DEG. L.F. | 1 | 2.0 S .5 E OF THOMAS | 98 | 0 | 4 | 1 | 1 | 5 | 328.05 | 24 | D | 2 | 2 | 0 | 9 | 25 | 2010 | 5 | 30 | 1 | 24 | N | 0 | 0 | 1 | 2 | -1 | 20 | M | 3 | 2 | 30 | 24.5 | A | 1 | 0 | 0 | 0 | 1 | 7 | 7 | 7 | 7 | N | 7 | 6 | N | 5 | 6 | 8 | 1 | 69 | 1 | 41 | 1 | 44 | 1 | 26 | 40 | 2030 | 6.4374 | 3 | NR | NR | N | N | -1 | -1 | -1 | N |  | 22182 | 0 | 0 | 0 | 0 | 0 | 0 | 0 | 6 | 0 | 0 | P | I | 0 |  | 20E0900N2390005 | 98.9684 | 0:43 | -98:43:47.73 | 0:43 | -098:43:47.73 | 2001 | 4000000 | 533960.9858 | 263968.9897 |  | <Collection> | <Collection>
46696014 | 302 | 1989 | 22249 | 20E0840N2300002 |  |  | 20 | 5 | 39 | 0 | 200 | E0840 | _ | E0840 |  | DEER CREEK | 50' I-BEAM SPAN | 1 | 183 &47 3N 4.2E | 98 | 0 | 4 | 1 | 1 | 5 | 328.05 | 25.66 | D | 2 | 2 | 0 | 9 | 50 | 2010 | 5 | 0 | 1 | 25.66 | N | 0 | 0 | 1 | 2 | -1 | 20 | M | 3 | 2 | 50 | 26 | A | 1 | 0 | 0 | 0 | 2 | 7 | 7 | 7 | 6 | N | 7 | 6 | N | 5 | 7 | 8 | 1 | 110.1 | 1 | 61.9 | 1 | 80 | 1 | 47.9 | 80 | 2030 | 6.4374 | 3 | NR | NR | N | N | -1 | -1 | -1 | N |  | 22249 | 0 | 0 | 0 | 0 | 0 | 0 | 0 | 6 | 0 | 0 | P | I | 0 |  | 20E0840N2300002 | 88.5968 | 0:48 | -99:05:52.6 | 0:48 | -099:05:52.60 | 2001 | 4000000 | 500773.2317 | 273948.5288 |  | <Collection> | <Collection>
46696018 | 302 | 1990 | 22528 | 20E0880N2080003 |  |  | 20 | 5 | 39 | 0 | 300 | E0880 | _ | E0880 |  | WILD HORSE CREEK | 42' I-BEAM SPAN | 1 | 4 E OF MOOREWOOD | 98 | 0 | 4 | 1 | 1 | 5 | 328.05 | 24 | D | 2 | 2 | 0 | 9 | 75 | 2010 | 5 | 0 | 1 | 24 | N | 0 | 0 | 1 | 2 | -1 | 20 | M | 3 | 2 | 42 | 25.25 | A | 1 | 0 | 0 | 0 | 2 | 7 | 7 | 7 | 8 | N | 7 | 6 | N | 5 | 7 | 8 | 1 | 83 | 1 | 50 | 1 | 60 | 1 | 36 | 120 | 2030 | 6.4374 | 3 | NR | NR | N | N | -1 | -1 | -1 | N |  | 22528 | 0 | 0 | 0 | 0 | 0 | 0 | 0 | 6 | 0 | 0 | P | I | 0 |  | 20E0880N2080003 | 69.5257 | 0:44 | -99:17:06.11 | 0:44 | -099:17:06.11 | 2001 | 4000000 | 483782.5673 | 267708.5869 |  | <Collection> | <Collection>
46696019 | 302 | 2012 | 30615 | 71E1690N2260001 |  |  | 71 | 5 | 141 | 0 | 100 | E1690 | E1690 | E1690 |  | CREEK | 40' STEEL I - BEAM | 1 | 4N 2.1E OF MANITOU | 98 | 0 | 4 | 1 | 1 | 5 | 328.05 | 25.75 |  | 2 | 2 | 0 | 9 | 50 | 2010 | 0 | 0 | 1 | 25.75 | N | 0 | 0 | 1 | 2 | -1 | 22 | M | 3 | 2 | 40 | 27 | A | 1 | 0 | 0 | 0 | 2 | 8 | 8 | 8 | 7 | N | 8 | 6 | N | 5 | 7 | 8 | 1 | 72 | 1 | 43 | 1 | 50 | 1 | 30 | 80 | 2030 | 6.4374 | 3 | NR | NR | N | N | -1 | -1 | -1 | N |  | 30615 | 0 | 0 | 0 | 0 | 0 | 0 | 0 | 0 | 0 | 0 | P | I | 0 |  |  | 77.4616 | 0:34 | -98:56:49.39 | -1 | 1 | 2001 | 4000000 | 513103.1848 | 137091.7472 |  | <Collection> | <Collection>
46696020 | 302 | 2012 | 30652 | 75E1150N2360008 |  |  | 75 | 5 | 149 | 0 | 800 | E1150 | IRR E1150 | IRR E1150 |  | TWO BABY CREEK | 40' I - BEAM SPAN | 1 | 2S .8E OF CORN | 97 | 0 | 4 | 1 | 1 | 5 | 328.05 | 25.5 |  | 2 | 2 | 0 | 9 | 25 | 2010 | 0 | 0 | 1 | 25.5 | N | 0 | 0 | 1 | 2 | -1 | 22 | M | 3 | 2 | 40 | 27.16 | A | 0 | 0 | 0 | 0 | 2 | 8 | 8 | 8 | 7 | N | 8 | 6 | N | 5 | 7 | 8 | 1 | 72 | 1 | 43 | 1 | 50 | 1 | 30 | 40 | 2030 | 6.4374 | 3 | NR | NR | N | N | -1 | -1 | -1 | N |  | 30652 | 0 | 0 | 0 | 0 | 0 | 0 | 0 | 0 | 0 | 0 | P | I | 0 |  |  | 75.0818 | 0:21 | -98:46:05.49 | -1 | 1 | 2001 | 4000000 | 530187.7383 | 223849.4636 |  | <Collection> | <Collection>
46696329 | 302 | 1969 | 17363 | 04N1310E0220003 |  |  | 4 | 6 | 7 | 0 | 300 | N1310 | N1310 | N1310 |  | DOUGHNUT CREEK | 24' I-BM SPAN | 1 | 8.W 4.7N OF ELMWOOD | 59.8 | 0 | 4 | 1 | 1 | 5 | 328.05 | 23.4 | D | 2 | 2 | 0 | 9 | 25 | 2010 | 0 | 0 | 1 | 23.4 | N | 0 | 0 | 6 | 2 | -1 | 32 | M | 3 | 2 | 23.95 | 24.1 | P | 0 | 0 | 0 | 0 | 3 | 6 | 5 | 5 | 8 | N | 5 | 5 | N | 2 | 7 | 8 | 1 | 30.6 | 1 | 18.4 | 1 | 17 | 1 | 10.3 | 40 | 2030 | 3 | 0 | 171717 | N | N | N | N | N | N | N |  | 17363 | 0 | 0 | 0 | 0 | 0 | 0 | 0 | 8 | 0 | 0 | P | I | 0 |  | 04N1310E0220003 | 37.0851 | 0:41 | -100:40:00.94 | 0:41 | -100:40:00.94 | 2001 | 4000000 | 361645.4385 | 374920.6495 |  | <Collection> | <Collection>
46696330 | 302 | 1969 | 17421 | 04E0260N1460004 |  |  | 4 | 6 | 7 | 0 | 400 | E0260 | E0260 | E0260 |  | CREEK | 40' I-BM SPAN | 1 | 7.E 1.N .4E OF ELMWOOD | 33 | 1 | 4 | 1 | 1 | 5 | 328.05 | 19.7 | D | 2 | 2 | 0 | 9 | 100 | 2010 | 1 | 0 | 1 | 19.7 | N | 0 | 0 | 6 | 2 | -1 | 27 | M | 3 | 2 | 40.03 | 20.3 | P | 0 | 0 | 0 | 0 | 4 | 5 | 5 | 5 | 7 | N | 2 | 4 | N | 0 | 7 | 8 | 1 | 10.5 | 1 | 6.3 | 1 | 7.4 | 1 | 4.4 | 160 | 2030 | 3 | 0 | 60606 | N | Y20 | N | N | N | N | N |  | 17421 | 0 | 0 | 0 | 0 | 0 | 0 | 0 | 9 | 0 | 0 | P | I | 0 |  | 04E0260N1460004 | 64.4203 | 0:38 | -100:23:24.69 | 0:38 | -100:23:24.69 | 2001 | 4000000 | 386230.6375 | 368369.8217 |  | <Collection> | <Collection>
46696334 | 302 | 1970 | 17834 | 04N1450E0340003 |  |  | 4 | 6 | 7 | 0 | 1100 | 0472C | 0470C | 0470C |  | CREEK | 2 - 30' STEEL I-BEAM | 1 | 6.E 7.3S OF ELMWOOD | 41.8 | 1 | 4 | 1 | 1 | 5 | 328.05 | 23.6 | D | 2 | 2 | 0 | 7 | 100 | 2010 | 0 | 0 | 2 | 23.6 | N | 0 | 0 | 6 | 2 | -1 | 32 | M | 3 | 2 | 60.04 | 24.3 | P | 0 | 0 | 0 | 0 | 4 | 6 | 5 | 5 | 7 | N | 2 | 5 | N | 2 | 5 | 8 | 1 | 16.4 | 1 | 9.8 | 1 | 16.4 | 1 | 9.8 | 160 | 2030 | 6 | 1 | 141414 | N | Y20 | N | N | N | N | N |  | 17834 | 0 | 0 | 0 | 0 | 0 | 0 | 0 | 8 | 0 | 0 | P | I | 0 |  | 04N1450E0340003 | 55.7801 | 0:31 | -100:24:53.36 | 0:31 | -100:24:53.36 | 2001 | 4000000 | 383700.5763 | 354976.3404 |  | <Collection> | <Collection>
46696336 | 302 | 1971 | 18009 | 04N1440E0340005 |  |  | 4 | 6 | 7 | 0 | 500 | N1440 | N1440 | N1440 |  | N. FORK KIOWA CREEK | 50' I-BM SPAN | 1 | 5.E 7.5S OF ELMWOOD | 49.5 | 0 | 4 | 1 | 1 | 5 | 328.05 | 23.6 | D | 2 | 2 | 0 | 9 | 100 | 2010 | 2 | 0 | 1 | 23.6 | N | 0 | 0 | 6 | 2 | -1 | 32 | M | 3 | 2 | 50.85 | 24.2 | P | 0 | 0 | 0 | 0 | 4 | 6 | 5 | 5 | 7 | N | 4 | 5 | N | 3 | 6 | 8 | 1 | 20 | 1 | 12 | 1 | 20 | 1 | 12 | 160 | 2030 | 3 | 0 | 202020 | N | N | N | N | N | N | N |  | 18009 | 0 | 0 | 0 | 0 | 0 | 0 | 0 | 9 | 0 | 0 | P | I | 0 |  | 04N1440E0340005 | 56.6248 | 0:30 | -100:25:57.84 | 0:30 | -100:25:57.84 | 2001 | 4000000 | 382089.9845 | 354746.8875 |  | <Collection> | <Collection>
46696480 | 302 | 2003 | 27529 | 65E1023N2020002 |  |  | 65 | 5 | 129 | 0 | 200 | E1023 | E1023 | E1023 |  | WHITE SHIELD CREEK | 30' I-BEAM SPAN | 1 | 6.5S OF HAMMON | 98 | 0 | 4 | 1 | 1 | 5 | 328.05 | 27.5 | D | 2 | 2 | 0 | 9 | 24 | 2010 | 5 | 0 | 1 | 27.5 | N | 0 | 0 | 1 | 2 | -1 | 20 | M | 3 | 2 | 30 | 28 | A | 1 | 0 | 0 | 0 | 2 | 8 | 8 | 8 | 7 | N | 8 | 6 | N | 5 | 6 | 6 | 1 | 96 | 1 | 57 | 1 | 61 | 1 | 36 | 38 | 2030 | 4.828 | 3 | NR | NR | N00 | N | -1 | -1 | -1 | N |  | 27529 | 0 | 0 | 0 | 0 | 0 | 0 | 0 | 0 | 0 | 0 | P | I | 0 |  | 65E1023N2020002 | 98.918 | 0:32 | -99:22:42.58 | 0:32 | -099:22:42.5780 | 2001 | 4000000 | 475009.4188 | 244748.1122 |  | <Collection> | <Collection>
46696481 | 302 | 2004 | 27684 | 65N1700E0780008 |  |  | 65 | 5 | 129 | 0 | 800 | 0 | N1700 | N1700 |  | CREEK | 30' I-BEAM SPAN | 1 | 2W 2.2N OF DURHAM | 98 | 0 | 4 | 1 | 1 | 5 | 328.05 | 26.16 | D | 2 | 2 | 0 | 7 | 50 | 2010 | 5 | 0 | 1 | 26.16 | N | 0 | 0 | 1 | 2 | -1 | 24 | M | 3 | 2 | 30 | 26.83 | A | 1 | 0 | 0 | 0 | 2 | 7 | 7 | 7 | 7 | N | 7 | 6 | N | 5 | 7 | 8 | 1 | 110.1 | 1 | 63.1 | 1 | 67 | 1 | 40 | 80 | 2030 | 6.4374 | 3 | NR | NR | N00 | N | -1 | -1 | -1 | N |  | 27684 | 0 | 0 | 0 | 0 | 0 | 0 | 0 | 0 | 0 | 0 | P | I | 0 |  | 65N1700E0780008 | 93.2409 | 0:52 | -99:57:40.16 | 0:52 | -099:57:40.1611 | 2001 | 4000000 | 422931.9407 | 283420.2416 |  | <Collection> | <Collection>
46696482 | 302 | 2004 | 27685 | 65E0790N1690007 |  |  | 65 | 5 | 129 | 0 | 700 | 0 | E0790 | E0790 |  | CREEK | 24' I-BEAM SPAN | 1 | 2N 2.3W OF DURHAM | 98 | 0 | 4 | 1 | 1 | 5 | 328.05 | 24.58 | D | 2 | 2 | 0 | 7 | 24 | 2010 | 5 | 0 | 1 | 24.58 | N | 0 | 0 | 1 | 2 | -1 | 22 | M | 3 | 2 | 24 | 25.25 | A | 1 | 0 | 0 | 0 | 2 | 7 | 7 | 7 | 7 | N | 7 | 6 | N | 5 | 7 | 8 | 1 | 110.1 | 1 | 60 | 1 | 55 | 1 | 33 | 38 | 2030 | 6.4374 | 3 | NR | NR | N00 | N | -1 | -1 | -1 | N |  | 27685 | 0 | 0 | 0 | 0 | 0 | 0 | 0 | 0 | 0 | 0 | P | I | 0 |  | 65E0790N1690007 | 78.0716 | 0:52 | -99:58:00.33 | 0:52 | -099:58:00.3338 | 2001 | 4000000 | 422422.5948 | 283247.8066 |  | <Collection> | <Collection>
46696483 | 302 | 2005 | 27872 | 65E0890N1960001 |  |  | 65 | 5 | 129 | 0 | 100 | E0890 | E0890 | E0890 |  | NINE MILE CREEK | 41' I-BEAM SPAN | 1 | 5.1E 4N OF STRONG CITY | 95.1 | 0 | 4 | 1 | 1 | 5 | 328.05 | 27.41 | D | 2 | 2 | 0 | 9 | 25 | 2010 | 5 | 0 | 1 | 27.41 | N | 0 | 0 | 1 | 2 | -1 | 24 | M | 3 | 2 | 41 | 28 | A | 1 | 0 | 0 | 0 | 2 | 8 | 8 | 8 | 7 | N | 7 | 6 | N | 5 | 7 | 8 | 1 | 52 | 1 | 31 | 1 | 38 | 1 | 22 | 40 | 2030 | 6.4374 | 3 | NR | NR | N00 | N | -1 | -1 | -1 | N |  | 27872 | 0 | 0 | 0 | 0 | 0 | 0 | 0 | 8 | 0 | 0 | P | I | 0 |  | 65E0890N1960001 | 98.5857 | 0:44 | -99:29:57.62 | 0:44 | -099:29:57.6208 | 2001 | 4000000 | 464378.1777 | 266402.6505 |  | <Collection> | <Collection>
46696484 | 302 | 2004 | 27873 | 65N1690E1080003 |  |  | 65 | 5 | 129 | 0 | 300 | N1690 | N1690 (FAS 6504) | N1690 (FAS 6504) |  | FREEZEOUT CREEK | 30' I-BEAM SPAN | 1 | 3W 1.7N OF SWEETWATER | 98 | 0 | 4 | 1 | 1 | 5 | 328.05 | 27.41 | D | 2 | 2 | 0 | 7 | 50 | 2010 | 5 | 0 | 1 | 27.41 | N | 0 | 0 | 1 | 2 | -1 | 24 | M | 3 | 2 | 30 | 28 | A | 1 | 0 | 0 | 0 | 2 | 8 | 8 | 8 | 8 | N | 8 | 6 | N | 5 | 7 | 8 | 1 | 91 | 1 | 54 | 1 | 58 | 1 | 34 | 80 | 2030 | 6.4374 | 3 | NR | NR | N00 | N | -1 | -1 | -1 | N |  | 27873 | 0 | 0 | 0 | 0 | 0 | 0 | 0 | 6 | 0 | 0 | P | I | 0 |  | 65N1690E1080003 | 100 | 0:27 | -99:57:52.24 | 0:27 | -099:57:52.2438 | 2001 | 4000000 | 421691.6608 | 236138.117 |  | <Collection> | <Collection>
46696485 | 302 | 2005 | 27925 | 65E0870N1930003 |  |  | 65 | 5 | 129 | 0 | 300 | E0870 | FAS 087 (E0870) | FAS 087 (E0870) |  | NINE MILE CREEK | 20' I BEAM SPAN | 1 | 7S 5.7W OF ANGORA | 98 | 0 | 4 | 1 | 1 | 5 | 328.05 | 26.5 | D | 2 | 2 | 0 | 9 | 50 | 2010 | 5 | 0 | 1 | 26.5 | N | 0 | 0 | 1 | 2 | -1 | 24 | M | 3 | 2 | 20 | 27 | A | 1 | 0 | 0 | 0 | 1 | 7 | 7 | 7 | 7 | N | 7 | 6 | N | 5 | 7 | 8 | 1 | 83 | 1 | 50 | 1 | 46 | 1 | 27 | 80 | 2030 | 12.8748 | 3 | NR | NR | N00 | N | -1 | -1 | -1 | N |  | 27925 | 0 | 0 | 0 | 0 | 0 | 0 | 0 | 6 | 0 | 0 | P | I | 0 |  | 65E0870N1930003 | 99.4134 | 0:45 | -99:32:55.06 | 0:45 | -099:32:55.0641 | 2001 | 4000000 | 459970.6371 | 269703.6328 |  | <Collection> | <Collection>
46696486 | 302 | 2005 | 27926 | 65N1950E0870003 |  |  | 65 | 5 | 129 | 0 | 300 | N1950 | N1950 | N1950 |  | NINE MILE CREEK | 30' I -BEAM SPAN, SK. 30 DEG. L.F. | 1 | 4W 6.3S OF ANGORA | 97.3 | 0 | 4 | 1 | 1 | 5 | 328.05 | 26.5 | D | 2 | 2 | 0 | 9 | 40 | 2010 | 5 | 30 | 1 | 26.5 | N | 0 | 0 | 1 | 2 | -1 | 24 | M | 3 | 2 | 30 | 27 | A | 1 | 0 | 0 | 0 | 2 | 8 | 8 | 8 | 7 | N | 7 | 6 | N | 5 | 8 | 8 | 1 | 56 | 1 | 34 | 1 | 36 | 1 | 21.1 | 64 | 2030 | 6.4374 | 3 | NR | NR | N00 | N | -1 | -1 | -1 | N |  | 27926 | 0 | 0 | 0 | 0 | 0 | 0 | 0 | 8 | 0 | 0 | P | I | 0 |  | 65N1950E0870003 | 98.911 | 0:45 | -99:31:02.9 | 0:45 | -099:31:02.9026 | 2001 | 4000000 | 462777.7893 | 269020.0445 |  | <Collection> | <Collection>
46696487 | 302 | 2004 | 28067 | 65E0940N1970006 |  |  | 65 | 5 | 129 | 0 | 600 | E0940 | N0940 | N0940 |  | 9 MILE CREEK | 30' I BEAM SPAN | 1 | 1N 5.4W OF HAMMON | 98 | 0 | 4 | 1 | 1 | 5 | 328.05 | 26.33 | D | 2 | 2 | 0 | 9 | 50 | 2010 | 5 | 0 | 1 | 26.33 | N | 0 | 0 | 1 | 2 | -1 | 22 | M | 3 | 2 | 30 | 27 | A | 1 | 0 | 0 | 0 | 2 | 8 | 8 | 8 | 7 | N | 8 | 6 | N | 5 | 7 | 8 | 1 | 89 | 1 | 53 | 1 | 57 | 1 | 34 | 80 | 2030 | 8.0467 | 3 | NR | NR | N00 | N | -1 | -1 | -1 | N |  | 28067 | 0 | 0 | 0 | 0 | 0 | 0 | 0 | 8 | 0 | 0 | P | I | 0 |  | 65E0940N1970006 | 98.8208 | 0:39 | -99:28:15.05 | 0:39 | -099:28:15.0519 | 2001 | 4000000 | 466836.0828 | 258336.8878 |  | <Collection> | <Collection>
46696488 | 302 | 2005 | 28163 | 65E0940N2020007 |  |  | 65 | 5 | 129 | 0 | 700 | E0940 | E0940 | E0940 |  | WHITE SHIELD CREEK | 20' I-BEAM SPAN | 1 | 1N .3W OF HAMOND | 97 | 0 | 4 | 1 | 1 | 5 | 328.05 | 23.5 | D | 2 | 2 | 0 | 9 | 50 | 2010 | 5 | 0 | 1 | 23.5 | N | 0 | 0 | 1 | 2 | -1 | 22 | M | 3 | 2 | 20 | 24.16 | A | 1 | 0 | 0 | 0 | 2 | 7 | 7 | 7 | 7 | N | 7 | 5 | N | 5 | 7 | 8 | 1 | 79 | 1 | 47 | 1 | 44 | 1 | 26 | 80 | 2030 | 6.4374 | 3 | NR | NR | N00 | N | -1 | -1 | -1 | N |  | 28163 | 0 | 0 | 0 | 0 | 0 | 0 | 0 | 8 | 0 | 0 | P | I | 0 |  | -1 | 69.9694 | 0:39 | -99:23:01.47 | 0:39 | -099:23:01.4659 | 2001 | 4000000 | 474721.6519 | 258223.3239 |  | <Collection> | <Collection>
46696489 | 302 | 2006 | 28303 | 65D1800E0800002 |  |  | 65 | 5 | 129 | 0 | 200 | D1800 | D1800 | D1800 |  | DUG OUT CREEK | 30' I-BEAM SPAN | 1 | 3.7 N .5 E OF CRAWFORD | 97.3 | 0 | 4 | 1 | 1 | 5 | 328.05 | 26.25 | D | 2 | 2 | 0 | 9 | 24 | 2010 | 5 | 0 | 1 | 26.25 | N | 0 | 0 | 1 | 2 | -1 | 24 | M | 3 | 2 | 30 | 26.83 | A | 1 | 0 | 0 | 0 | 2 | 7 | 7 | 7 | 7 | N | 7 | 6 | N | 5 | 7 | 8 | 1 | 57 | 1 | 34 | 1 | 36 | 1 | 21.1 | 38 | 2030 | 17.7028 | 3 | NR | NR | N00 | N | -1 | -1 | -1 | N |  | 28303 | 0 | 0 | 0 | 0 | 0 | 0 | 0 | 0 | 0 | 0 | P | I | 0 |  | -1 | 98.9152 | 35:51 | -99:46:54 | -1 | 1 | 2001 | 4000000 | 439104.0591 | 281352.1817 |  | <Collection> | <Collection>
46696025 | 302 | 1967 | 16895 | 41E0950N3320002 |  |  | 41 | 3 | 81 | 0 | 200 | E0950 | _ | E0950 |  | EAST CAPTAIN CREEK | 46' I-BEAM SPAN | 1 | 3N 4.8W OF ROSS | 61.9 | 0 | 4 | 1 | 1 | 5 | 328.05 | 23.6 | D | 2 | 2 | 0 | 7 | 375 | 2010 | 2 | 30 | 1 | 24.1 | N | 327.75 | 327.75 | 1 | 2 | -1 | 23.95 | M | 3 | 2 | 45.93 | 24.1 | P | 0 | 0 | 0 | 0 | 3 | 6 | 6 | 6 | 5 | N | 4 | 5 | N | 4 | 7 | 6 | 1 | 28 | 1 | 17 | 1 | 21.1 | 1 | 12 | 600 | 2030 | 9.66 | 0 | 171717 | NR | N00 | N | 9999 | 9999 | 9999 | N |  | 16895 | 0 | 0 | 0 | 0 | 0 | 0 | 0 | 1 | 0 | 0 | P | I | 0 |  | 41E0950N3320002 | 66.7864 | 0:38 | -97:05:08.66 | 0:38 | -097:05:08.66 | 2001 | 4000000 | 682791.4312 | 255946.2204 |  | <Collection> | <Collection>
46696188 | 302 | 1991 | 6509 | 62E1590N3570006 |  |  | 62 | 3 | 123 | 0 | 600 | E1590 | EW1590 | E1590 |  | CLEAR BOGGY CREEK | 79' STEEL I BEAM SPAN | 1 | 1.8 S & .2 W OF ALOSO | 72.4 | 0 | 4 | 1 | 1 | 5 | 328.05 | 22.2 | D | 2 | 2 | 0 | 9 | 100 | 2010 | 5 | 0 | 1 | 22.2 | N | 0 | 0 | 1 | 2 | -1 | 26 | M | 3 | 2 | 79 | 22.8 | A | 0 | 0 | 0 | 0 | 2 | 7 | 6 | 6 | 5 | N | 5 | 5 | N | 5 | 6 | 8 | 1 | 34 | 1 | 20 | 1 | 25 | 1 | 15 | 160 | 2030 | 3.2187 | 1 | [9 empty] | 6509 | 0 | 0 | 0 | 0 | 0 | 0 | 0 | 1 | 0 | 0 | P | I | 0 |  | 62E1590N3570006 | 69.3622 | 0:43 | -96:38:34.76 | 0:43 | -096:38:34.76 | 2001 | 4000000 | 724292.4168 | 153456.6196 |  | <Collection> | <Collection> | bar: RN to N
46696337 | 302 | 1972 | 18244 | 04E0310N1470008 |  |  | 4 | 6 | 7 | 0 | 2770 | 0428C | 0428C | 0428C |  | COON CREEK | 2 - 30' STEEL SPANS | 1 | 4.S 8.8E OF ELMWOOD | 43.8 | 1 | 4 | 1 | 1 | 5 | 328.05 | 23.5 | D | 2 | 2 | 0 | 7 | 100 | 2010 | 1 | 0 | 2 | 23.5 | N | 0 | 0 | 6 | 2 | -1 | 32 | M | 3 | 2 | 60.04 | 24.2 | P | 0 | 0 | 0 | 0 | 3 | 6 | 5 | 5 | 7 | N | 2 | 5 | N | 2 | 8 | 8 | 1 | 17.1 | 1 | 10.3 | 1 | 17.1 | 1 | 10.3 | 160 | 2030 | 6 | 0 | 161616 | N | Y20 | N | N | N | N | N |  | 18244 | 0 | 0 | 0 | 0 | 0 | 0 | 0 | 6 | 0 | 0 | P | I | 0 |  | 04E0310N1470008 | 63.4581 | 0:33 | -100:21:59.24 | 0:33 | -100:21:59.24 | 2001 | 4000000 | 388160.5067 | 360254.5916 |  | <Collection> | <Collection>
46696341 | 302 | 1977 | 19324 | 04E0190N1410002 |  |  | 4 | 6 | 7 | 0 | 2160 | 0416C | 0416C | 0416C |  | COTTONWOOD CREEK | 50' I-BM SPAN | 1 | 8.N 2.2E OF ELMWOOD | 44.2 | 1 | 4 | 1 | 1 | 5 | 328.05 | 23.6 | D | 2 | 2 | 0 | 7 | 80 | 2010 | 2 | 0 | 1 | 23.6 | N | 0 | 0 | 6 | 2 | -1 | 22 | M | 3 | 2 | 49.87 | 24.3 | P | 0 | 0 | 0 | 0 | 2 | 5 | 4 | 5 | 7 | N | 4 | 5 | N | 3 | 8 | 8 | 1 | 24.7 | 1 | 14.9 | 1 | 19.2 | 1 | 11.5 | 128 | 2030 | 3 | 0 | 191919 | N | N00 | N | N | N | N | N |  | 19324 | 0 | 0 | 0 | 0 | 0 | 0 | 0 | 6 | 0 | 0 | P | I | 0 |  | 04E0190N1410002 | 56.5336 | 0:44 | -100:29:07.13 | 0:44 | -100:29:07.13 | 2001 | 4000000 | 378007.6392 | 379846.3802 |  | <Collection> | <Collection>
46696490 | 302 | 2006 | 28529 | 65E1020N1980004 |  |  | 65 | 5 | 129 | 0 | 400 | E1020 |  | E1020 |  | KIOWA | 20' I-BEAM SPAN | 1 | 12E 5S.1/2E OF CHEYENNE | 98 | 0 | 4 | 1 | 1 | 5 | 328.05 | 26.5 | D | 2 | 2 | 0 | 9 | 25 | 2010 | 5 | 0 | 1 | 26.5 | N | 0 | 0 | 1 | 2 | -1 | 22 | M | 3 | 2 | 20 | 27 | A | 1 | 0 | 0 | 0 | 2 | 8 | 8 | 8 | 8 | N | 8 | 6 | N | 5 | 7 | 8 | 1 | 110.1 | 1 | 70 | 1 | 64 | 1 | 38 | 40 | 2030 | 22.5308 | 3 | NR | NR | N00 | N | -1 | -1 | -1 | N |  | 28529 | 0 | 0 | 0 | 0 | 0 | 0 | 0 | 8 | 0 | 0 | P | I | 0 |  | -1 | 99.2023 | 0:32 | -99:26:45.84 | 0:32 | -099:26:45.8388 | 2001 | 4000000 | 468892.8057 | 245515.9939 |  | <Collection> | <Collection>
46696491 | 302 | 2006 | 28611 | 65E0900N1960004 |  |  | 65 | 5 | 129 | 0 | 400 | E0900 | E090 | E0900 |  | CREEK | 28' I-BEAM SPAN | 1 | 5.4E 3N STRONG CITY | 97 | 0 | 4 | 1 | 1 | 5 | 328.05 | 28 | D | 2 | 2 | 0 | 9 | 25 | 2010 | 5 | 0 | 1 | 28 | N | 0 | 0 | 1 | 2 | -1 | 22 | M | 3 | 2 | 28 | 28.5 | A | 0 | 0 | 0 | 0 | 2 | 8 | 8 | 8 | 7 | N | 8 | 7 | N | 5 | 7 | 8 | 1 | 110.1 | 1 | 80 | 1 | 82 | 1 | 49.1 | 40 | 2030 | 6.4374 | 3 | NR | NR | N00 | N | -1 | -1 | -1 | N |  | 28611 | 0 | 0 | 0 | 0 | 0 | 0 | 0 | 8 | 0 | 0 | P | I | 0 |  | -1 | 98.8632 | 0:43 | -99:29:37.1 | 0:43 | -099:29:37.1002 | 2001 | 4000000 | 464869.6064 | 264794.2872 |  | <Collection> | <Collection>
46696492 | 302 | 2006 | 28633 | 65E0820N1970001 |  |  | 65 | 5 | 129 | 0 | 100 | E0820 | E082 | E0820 |  | CREEK | 24' I BEAM SPAN | 1 | 6.1 E 11 N OF STRONG CITY | 98 | 0 | 4 | 1 | 1 | 5 | 328.05 | 26.25 | D | 2 | 2 | 0 | 9 | 50 | 2010 | 5 | 0 | 1 | 26.25 | N | 0 | 0 | 1 | 2 | -1 | 22 | M | 3 | 2 | 24 | 27 | A | 1 | 0 | 0 | 0 | 2 | 8 | 8 | 8 | 7 | N | 8 | 6 | N | 5 | 7 | 8 | 1 | 110.1 | 1 | 110.1 | 1 | 94 | 1 | 56 | 80 | 2030 | 6.4374 | 3 | NR | NR | N00 | N | -1 | -1 | -1 | N |  | 28633 | 0 | 0 | 0 | 0 | 0 | 0 | 0 | 8 | 0 | 0 | P | I | 0 |  | -1 | 99.091 | 0:50 | -99:28:48.25 | 0:50 | -099:28:48.2485 | 2001 | 4000000 | 466288.3991 | 277578.7227 |  | <Collection> | <Collection>
46696493 | 302 | 2007 | 28827 | 65E0850N1740003 |  |  | 65 | 5 | 129 | 0 | 3 | 850 | E0850 | E0850 |  | TURKEY CREEK | 20' I-BEAM SPAN | 1 | 4S 2.3E OF DURNHAM | 98 | 0 | 4 | 1 | 1 | 5 | 328.05 | 26.41 | D | 2 | 2 | 0 | 9 | 25 | 2010 | 5 | 0 | 1 | 26.41 | N | 0 | 0 | 1 | 2 | -1 | 22 | M | 3 | 2 | 20 | 27 | A | 1 | 0 | 0 | 0 | 2 | 7 | 7 | 7 | 7 | N | 7 | 6 | N | 5 | 7 | 8 | 1 | 70 | 1 | 42 | 1 | 39 | 1 | 23 | 40 | 2030 | 6.4374 | 3 | NR | NR | N00 | N | -1 | -1 | -1 | N |  | 28827 | 0 | 0 | 0 | 0 | 0 | 0 | 0 | 8 | 0 | 0 | P | I | 0 |  |  | 99.1466 | 0:47 | -99:53:01.98 | 0:47 | -099:53:01.9825 | 2001 | 4000000 | 429720.8854 | 273448.1718 |  | <Collection> | <Collection>
46696495 | 302 | 2009 | 29470 | 65E0940N1730001 |  |  | 65 | 5 | 129 | 0 | 100 | E0940 | E0940 | E0940 |  | CREEK | 20' I-BEAM SPANS | 1 | 1.2E OF REYDON | 98 | 0 | 4 | 1 | 1 | 5 | 328.05 | 26.41 | D | 2 | 2 | 0 | 9 | 50 | 2010 | 5 | 0 | 1 | 26.41 | N | 0 | 0 | 1 | 2 | -1 | 24 | M | 3 | 2 | 20 | 27 | A | 1 | 0 | 0 | 0 | 2 | 8 | 8 | 8 | 8 | N | 8 | 6 | N | 5 | 7 | 8 | 1 | 81 | 1 | 47.9 | 1 | 45 | 1 | 27 | 80 | 2030 | 6.4374 | 3 | NR | NR | N00 | N | -1 | -1 | -1 | N |  | 29470 | 0 | 0 | 0 | 0 | 0 | 0 | 0 | 0 | 0 | 0 | P | I | 0 |  |  | 99.165 | 35:39 | -99:54:19 | -1 | 1 | 2001 | 4000000 | 427508.353 | 258976.5842 |  | <Collection> | <Collection>
46696499 | 302 | 2004 | 28069 | 09N2870E0910003 |  |  | 9 | 4 | 17 | 0 | 300 | N2870 | N2870 | N2870 |  | CREEK | 30' I BEAM SPAN W/ CONC. DECK | 1 | 5E 2.3S OF OKARCHE | 84.3 | 0 | 4 | 1 | 1 | 5 | 328.05 | 29.5 | D | 2 | 2 | 0 | 9 | 100 | 2010 | 4 | 0 | 1 | 29.5 | N | 0 | 0 | 1 | 2 | -1 | 20 | M | 3 | 2 | 30 | 30 | A | 0 | 0 | 0 | 0 | 2 | 7 | 7 | 7 | 7 | N | 6 | 7 | N | 5 | 7 | 8 | 1 | 39 | 1 | 23 | 1 | 24 | 1 | 14 | 160 | 2030 | 3.2187 | 0 | NR | NR | N | N | 9999 | 9999 | 9999 | N |  | 28069 | 0 | 0 | 0 | 0 | 0 | 0 | 0 | 1 | 0 | 0 | P | I | 0 |  | 09N2870E0910003 | 69.8121 | 0:42 | -97:53:15.98 | 0:42 | -097:53:15.98 | 2001 | 4000000 | 610156.1455 | 261635.2803 |  | <Collection> | <Collection>
46696034 | 302 | 1992 | 21067 | 19E0707N3870008 |  |  | 19 | 8 | 37 | 0 | 800 | 0 | FAU 4244 (BRYAN) UNDER | BNSF R.R. |  | FAU 4244 (BRYAN) UNDER | 3 SPAN 121' STEEL I-BM RAILROAD BRIDGE OVER INV. ROUTE | 2 | 0.2 MI E SH 97 | -2 | N | 5 | 1 | 2 | 1 | 15.92 | 40.4 | H | 27 | 27 | 0 | 19 | 1000 | 2010 | 8 | 0 | 3 | 40.4 | H | 5 | 5 | N | 2 | -1 | 40.4 | M | 3 | 2 | 121.06 | 10 | ! | N | N | N | N | 2 | N | N | N | N | N | N | N | 4 | 0 | N | 4 | ! | 0 | ! | 0 | _ | 0 | _ | 0 | 1600 | 2030 | 1.9312 | 0 | NR | NR | N | N | 1508 | 1511 | 1511 | Y |  | 21067 | N | 0 | 0 | 0 | 0 | N | N | N | 0 | 0 | P | I | 0 |  | 19E0707N3870008 | -1 | 1:00 | -96:06:17.07 | 1:00 | -096:06:17.07 | 2001 | 4000000 | 770862.4238 | 296722.0659 |  | <Collection> | <Collection>
46696192 | 302 | 2002 | 8644 | 62E1618N3630007 |  |  | 62 | 3 | 123 | 0 | 700 | E1618 | EW1618 | E1618 |  | CREEK | 20' STEEL I BEAM SPAN | 1 | 1.1N & .4W OF STONEWALL | 77.6 | 0 | 4 | 1 | 1 | 5 | 328.05 | 19.5 | D | 2 | 2 | 0 | 9 | 24 | 2010 | 5 | 0 | 1 | 19.5 | N | 0 | 0 | 1 | 2 | -1 | 20 | M | 3 | 2 | 20.3 | 20 | A | 0 | 0 | 0 | 0 | 2 | 7 | 6 | 5 | 6 | N | 5 | 4 | N | 5 | 5 | 6 | 1 | 98 | 1 | 98 | 1 | 98 | 1 | 69 | 38 | 2030 | 199 | 0 | [9 empty] | 8644 | 0 | 0 | 0 | 0 | 0 | 0 | 0 | 1 | 0 | 0 | P | I | 0 |  | 62E1618N3630007 | 67.8436 | 0:40 | -96:32:00.67 | 0:40 | -096:32:00.67 | 2001 | 4000000 | 734384.073 | 149159.4397 |  | <Collection> | <Collection> | bar: RN to N
46696199 | 302 | 1950 | 12288 | 62E1650N3500002 |  |  | 62 | 3 | 123 | 0 | 3490 | 6236C | EW1650 | 6236C |  | BLUE CREEK | 60' STEEL I BEAM SPAN W/TIMBER DECK | 1 | 3 S & .3 E OF FITZHUGH | 38.6 | 1 | 4 | 1 | 1 | 5 | 328.05 | 23.6 | D | 2 | 2 | 0 | 7 | 200 | 2010 | 5 | 0 | 1 | 23.6 | N | 0 | 0 | 8 | 2 | -1 | 26 | M | 3 | 2 | 60 | 24 | P | 0 | 0 | 0 | 0 | 2 | 6 | 6 | 6 | 5 | N | 2 | 4 | N | 0 | 5 | 8 | 2 | 13 | 2 | 7.1 | 2 | 9 | 2 | 6 | 320 | 2030 | 6.4374 | 1 | 90909 | NR | N | N | N | N | N | N |  | 12288 | 0 | 0 | 0 | 0 | 0 | 0 | 0 | 6 | 0 | 0 | P | I | 0 |  | 62E1650N3500002 | 67 | 0:37 | -96:46:17.55 | 0:37 | -096:46:17.55 | 2001 | 4000000 | 712637.7851 | 143681.3294 |  | <Collection> | <Collection>
46696500 | 302 | 2004 | 28070 | 09N2930E1010009 |  |  | 9 | 4 | 17 | 0 | 900 | N2930 | N2930 | N FRISCO RD |  | CREEK | 30' I BEAM SPAN W/ CONC. DECK | 1 | .1 N OF FORMAN RD | 86.3 | 0 | 5 | 1 | 1 | 5 | 328.05 | 29.5 | N | 4 | 4 | 0 | 9 | 100 | 2010 | 5 | 0 | 1 | 29.5 | N | 0 | 0 | 1 | 2 | -1 | 24 | M | 3 | 2 | 30 | 30 | A | 0 | 0 | 1 | 1 | 2 | 7 | 7 | 7 | 7 | N | 6 | 7 | N | 5 | 7 | 8 | 1 | 39 | 1 | 23 | 1 | 24 | 1 | 14 | 160 | 2030 | 3.2187 | 1 | NR | 40 | N | N | 9999 | 9999 | 9999 | N |  | 28070 | 0 | 0 | 0 | 0 | 0 | 0 | 0 | 1 | 0 | 0 | P | I | 0 |  | 09N2930E1010009 | 71.2608 | 0:32 | -97:46:38.38 | 0:32 | -097:46:38.38 | 2001 | 4000000 | 620189.4586 | 244459.883 |  | <Collection> | <Collection>
46696501 | 302 | 2004 | 28071 | 09E1060N2830008 |  |  | 9 | 4 | 17 | 0 | 800 | E1060 | E1060 | E1060 |  | CREEK | 30' I BEAM SPAN W/ CONC. SLAB | 1 | 1.5S .2W OF I-40/U.S. 81 | 41.8 | 0 | 4 | 1 | 1 | 5 | 328.05 | 23 | D | 2 | 2 | 0 | 9 | 100 | 2010 | 4 | 0 | 1 | 23 | N | 0 | 0 | 1 | 2 | -1 | 20 | M | 3 | 2 | 30 | 24 | P | 0 | 0 | 0 | 0 | 1 | 7 | 7 | 5 | 6 | N | 2 | 5 | N | 0 | 7 | 8 | 1 | 12 | 1 | 7.1 | 1 | 7.1 | 1 | 4 | 160 | 2030 | 3.2187 | 0 | 70707 | NR | N | N | 9999 | 9999 | 9999 | N |  | 28071 | 0 | 0 | 0 | 0 | 0 | 0 | 0 | 8 | 0 | 0 | P | I | 0 |  | 09E1060N2830008 | 58.377 | 0:29 | -97:56:22.61 | 0:29 | -097:56:22.61 | 2001 | 4000000 | 605479.0589 | 238015.656 |  | <Collection> | <Collection>
46696502 | 302 | 2004 | 28072 | 09E1020N2890008 |  |  | 9 | 4 | 17 | 0 | 800 | E1020 | FAU388 (FOREMAN) | FAU 388 (FOREMAN) |  | CREEK | 20' I BEAM SPAN W/ CONC. DECK | 1 | 6.8E OF U.S. 81 | 97 | 0 | 4 | 1 | 1 | 5 | 328.05 | 29.5 | D | 2 | 2 | 0 | 17 | 100 | 2010 | 0 | 0 | 1 | 29.5 | N | 0 | 0 | 1 | 2 | -1 | 22 | M | 3 | 2 | 20 | 30 | P | 0 | 0 | 0 | 0 | 2 | 7 | 7 | 7 | 6 | N | 7 | 7 | N | 5 | 6 | 8 | 1 | 82 | 1 | 49.1 | 1 | 45 | 1 | 27 | 160 | 2030 | 3.2187 | 0 | 202020 | NR | N | N | 9999 | 9999 | 9999 | N |  | 28072 | 0 | 0 | 0 | 0 | 0 | 0 | 0 | 1 | 0 | 0 | P | I | 0 |  | 09E1020N2890008 | 68.3264 | 0:32 | -97:49:58.24 | 0:32 | -097:49:58.24 | 2001 | 4000000 | 615155.8921 | 244443.5504 |  | <Collection> | <Collection>
46696504 | 302 | 2005 | 28077 | 09N2830E0900005 |  |  | 9 | 4 | 17 | 0 | 500 | N2830 | N2830 | N2830 |  | CREEK | 20' STEEL I BEAM SPAN | 1 | 1E 1.5S OF OKARCHE | 86.2 | 0 | 4 | 1 | 1 | 5 | 328.05 | 29.33 | D | 2 | 2 | 0 | 9 | 50 | 2010 | 0 | 0 | 1 | 29.33 | N | 0 | 0 | 1 | 2 | -1 | 28 | M | 3 | 2 | 20 | 30 | A | 0 | 0 | 0 | 0 | 2 | 7 | 7 | 7 | 7 | N | 6 | 7 | N | 5 | 5 | 8 | 1 | 41 | 1 | 25 | 1 | 23 | 1 | 14 | 80 | 2030 | 2.414 | 0 | NR | NR | N | N | 9999 | 9999 | 9999 | N |  | 28077 | 0 | 0 | 0 | 0 | 0 | 0 | 0 | 1 | 0 | 0 | P | I | 0 |  | 09N2830E0900005 | 70.3466 | 0:42 | -97:57:39.34 | 0:42 | -097:57:39.3412 | 2001 | 4000000 | 603535.4864 | 262543.8639 |  | <Collection> | <Collection>
46696506 | 302 | 2004 | 28147 | 09N2760E0890008 |  |  | 9 | 4 | 17 | 0 | 600 | N2760 | N27670 | N27670 |  | CREEK | 30' I BEAM SPAN W/ CONC. DECK | 1 | 6W .8S OF OKARCHE | 52.5 | 0 | 4 | 1 | 1 | 5 | 328.05 | 23.5 | D | 2 | 2 | 0 | 9 | 100 | 2010 | 0 | 30 | 1 | 23.5 | N | 0 | 0 | 1 | 2 | -1 | 26 | M | 3 | 2 | 30 | 24 | P | 0 | 0 | 0 | 0 | 2 | 7 | 7 | 7 | 7 | N | 2 | 5 | N | 0 | 7 | 7 | 1 | 19 | 1 | 11 | 1 | 11 | 1 | 7.1 | 160 | 2030 | 3.2187 | 0 | 111111 | NR | N | N | 9999 | 9999 | 9999 | N |  | 28147 | 0 | 0 | 0 | 0 | 0 | 0 | 0 | 8 | 0 | 0 | P | I | 0 |  | 09N2760E0890006 | 67.7388 | 0:43 | -98:05:01.64 | 0:43 | -098:05:01.6421 | 2001 | 4000000 | 592419.4125 | 263942.8995 |  | <Collection> | <Collection>
46696509 | 302 | 2007 | 28915 | 09N2920E0910001 |  |  | 9 | 4 | 17 | 0 | 100 | N2920 | N2920 | N2920 |  | CREEK | 50' I-BEAM SPAN | 1 | 10.0 E, 2.1 S OKARCHE | 96 | 0 | 5 | 1 | 1 | 5 | 328.05 | 29.8 | D | 4 | 4 | 0 | 9 | 100 | 2010 | 5 | 0 | 1 | 29.8 | N | 0 | 0 | 1 | 2 | -1 | 30 | M | 3 | 2 | 50 | 30 | A | 0 | 0 | 0 | 0 | 3 | 7 | 7 | 7 | 6 | N | 7 | 7 | N | 5 | 5 | 7 | 1 | 60 | 1 | 36 | 1 | 46.5 | 1 | 27.9 | 160 | 2030 | 3.2187 | 3 | NR | 30 | N | N | 9999 | 9999 | 9999 | N |  | 28915 | 0 | 0 | 0 | 0 | 0 | 0 | 0 | 1 | 0 | 0 | P | I | 0 |  |  | 69.9093 | 0:42 | -97:47:57.57 | 0:42 | -097:47:57.57 | 2001 | 4000000 | 618159.5397 | 261976.7165 |  | <Collection> | <Collection>
46696045 | 302 | 1954 | 13225 | 7520 1132 X | 7520 0000 | 11.32 | 75 | 5 | 149 | 20 | 11320 | 54 | _ | S.H. 54 |  | CAVALRY CREEK | 40'-40'-50'-40'-40' I-BEAM SPANS, SK. 30 DEG. | 1 | 11.9 MI N KIOWA CO | 57 | 0 | 3 | 1 | 1 | 5 | 328.05 | 26 | B | 1 | 1 | 0 | 7 | 1100 | 2010 | 2 | 30 | 5 | 26 | N | 327.75 | 327.75 | 1 | 2 | 0 | 30 | M | 3 | 2 | 211.94 | 28 | A | 1 | 1 | 1 | 1 | 3 | 6 | 7 | 6 | 5 | N | 4 | 4 | N | 5 | 6 | 7 | 1 | 36 | 1 | 19 | 1 | 24.4 | 1 | 14.6 | 1760 | 2030 | 50 | 3 | NR | -1 | _ | N | -1 | -1 | -1 | N |  | 13225 | 0 | 0 | 0 | 0 | 0 | 8 | 8 | 6 | 0 | 0 | P | I | 1 |  | 7520 1132 X | 86.54 | 0:17 | -98:51:08.99 | 0:17 | -098:51:08.99 | 2001 | 4000000 | 522457.6348 | 215918.3179 |  | <Collection> | <Collection>
46696048 | 302 | 1999 | 25683 | 44E1480N3360009 |  |  | 44 | 3 | 87 | 0 | 900 | E1480 | E1480 | E1480 |  | CREEK | 41' I-BEAM SPAN | 1 | .4S 2.9E OF BYARS | 84.7 | 0 | 4 | 1 | 1 | 5 | 328.05 | 25.8 | D | 2 | 2 | 0 | 9 | 100 | 2010 | 5 | 0 | 1 | 25.8 | N | 0 | 0 | 1 | 2 | -1 | 23 | M | 3 | 2 | 41 | 26.5 | A | 0 | 0 | 0 | 0 | 2 | 6 | 5 | 5 | 9 | N | 5 | 6 | N | 5 | 7 | 8 | 1 | 55 | 1 | 33 | 1 | 39 | 1 | 23 | 160 | 2030 | 3.2187 | 0 | NR | NR | N | N | 9999 | 9999 | 9999 | N |  | 25683 | 0 | 0 | 0 | 0 | 0 | 0 | 0 | 1 | 0 | 0 | P | I | 0 |  | 44E1480N3360009 | 74.5092 | 0:52 | -97:00:08.61 | 0:52 | -097:00:08.61 | 2001 | 4000000 | 691196.0001 | 170849.6824 |  | <Collection> | <Collection>
46696050 | 302 | 2001 | 26700 | 44E1440N3110004 |  |  | 44 | 3 | 87 | 0 | 0 | E1440 | E1440 | E1440 |  | SECOND CREEK | 47' I-BEAM SPAN | 1 | 2.6W OF STEALY | 78.1 | 0 | 4 | 1 | 1 | 5 | 328.05 | 26.2 | D | 2 | 2 | 0 | 7 | 100 | 2010 | 5 | 0 | 1 | 26.2 | N | 0 | 0 | 1 | 2 | -1 | 30 | M | 3 | 2 | 47 | 26.7 | A | 0 | 0 | 0 | 0 | 2 | 7 | 5 | 5 | 8 | N | 5 | 6 | N | 5 | 7 | 8 | 1 | 52 | 1 | 31 | 1 | 40 | 1 | 24 | 160 | 2030 | 3.2187 | 0 | NR | NR | N | N | 9999 | 9999 | 9999 | N |  | 26700 | 0 | 0 | 0 | 0 | 0 | 0 | 0 | 1 | 0 | 0 | P | I | 0 |  | 44E1440N3110004 | 73.0671 | 0:56 | -97:27:13.05 | 0:56 | -097:27:13.05 | 2001 | 4000000 | 649911.4709 | 177023.7594 |  | <Collection> | <Collection>
46696204 | 302 | 2003 | 17379 | 62E1610N3410008 |  |  | 62 | 3 | 123 | 0 | 700 | 6228C | EW1610 | 6228C |  | CREEK | 34' STEEL I BEAM SPAN | 1 | 3.6 N OF DOLBURG | 93.5 | 0 | 4 | 1 | 1 | 5 | 328.05 | 25.4 | D | 2 | 2 | 0 | 7 | 125 | 2010 | 5 | 0 | 1 | 25.4 | N | 0 | 0 | 1 | 2 | -1 | 26 | M | 3 | 2 | 34 | 26 | A | 0 | 0 | 0 | 0 | 2 | 7 | 6 | 6 | 6 | N | 6 | 5 | N | 5 | 5 | 8 | 1 | 81 | 1 | 49.1 | 1 | 54 | 1 | 32 | 200 | 2030 | 6.4374 | 1 | [9 empty] | 17379 | 0 | 0 | 0 | 0 | 0 | 0 | 0 | 1 | 0 | 0 | P | I | 0 |  | 62E1610N3410008 | 66.9677 | 0:41 | -96:55:09.78 | 0:41 | -096:55:09.78 | 2001 | 4000000 | 699012.4242 | 149974.4705 |  | <Collection> | <Collection> | bar: RN to N
46696209 | 302 | 2007 | 29027 | 69E1800N2850001 |  |  | 69 | 7 | 137 | 0 | 100 | E1800 | E1800 | E1800 |  | CREEK | 24' I-BEAM SPAN | 1 | 3.6E US81/3N/SH53 | 91 | 0 | 4 | 1 | 1 | 5 | 328.05 | 23.5 | D | 2 | 2 | 0 | 9 | 100 | 2010 | 5 | 0 | 1 | 23.5 | N | 0 | 0 | 1 | 2 | -1 | 26 | M | 3 | 2 | 24 | 24 | A | 0 | 0 | 0 | 0 | 2 | 7 | 7 | 7 | 6 | N | 7 | 5 | N | 5 | 7 | 8 | 1 | 68 | 1 | 41 | 1 | 38 | 1 | 22 | 160 | 2030 | 4.989 | 3 | NR | N | N | N | -1 | -1 | -1 | N |  | 29027 | 0 | 0 | 0 | 0 | 0 | 0 | 0 | 1 | 0 | 0 | P | I | 0 |  |  | 68.0439 | 0:24 | -97:54:44.31 | 0:24 | -097:54:44.310 | 2001 | 4000000 | 608062.0034 | 118928.8915 |  | <Collection> | <Collection>
46696210 | 302 | 2009 | 29145 | 69N2835E1810008 |  |  | 69 | 7 | 137 | 0 | 800 | N2835 | N2835 | N2835 |  | CREEK | 31' I-BEAM SPAN | 1 | 1.5E, .8N JCT US81 SH53 | 81.8 | 0 | 4 | 1 | 1 | 5 | 328.05 | 24 | D | 2 | 2 | 0 | 9 | 100 | 2010 | 5 | 0 | 1 | 24 | N | 0 | 0 | 1 | 2 | -1 | 18 | M | 3 | 2 | 31 | 24 | A | 0 | 0 | 0 | 0 | 2 | 8 | 7 | 7 | 6 | N | 5 | 6 | N | 5 | 6 | 8 | 1 | 36.7 | 1 | 22 | 1 | 23.1 | 1 | 13.9 | 160 | 2030 | 4.989 | 3 | NR | N | N | N | -1 | -1 | -1 | N |  | 29145 | 0 | 0 | 0 | 0 | 0 | 0 | 0 | 1 | 0 | 0 | P | I | 0 |  |  | 76.0922 | 34:22 | -97:56:48 | -1 | 1 | 2001 | 4000000 | 604905.2059 | 115187.0845 |  | <Collection> | <Collection>
46696357 | 302 | 1965 | 16507 | 1036 0749EX | 1036 0000 | 7.49 | 10 | 7 | 19 | 36 | 7490 | 35 | I-35 NB | I-35 NB | E | BNSF R.R. | (3) 34' I-beam spans skewed 14° with (2) 6' curbs | 1 | 0.3 MI N JCT US70 | 95.8 | 0 | 1 | 1 | 1 | 2 | 328.05 | 50 | A | 1 | 1 | 1 | 11 | 16250 | 2010 | 5 | 14 | 3 | 50 | R | 19.6 | 13 | 1 | 3 | -1 | 50 | M | 3 | 2 | 132.87 | 53 | A | 1 | 1 | 1 | 1 | 3 | 6 | 7 | 7 | N | N | 7 | 4 | N | 5 | N | 8 | 1 | 72.9 | 1 | 43.7 | 1 | 53.4 | 1 | 32 | 26000 | 2030 | 0.16093 | 3 | NR | NR | N | N | -1 | -1 | -1 | N |  | 16507 | N | 0 | 0 | 0 | 1 | 2 | 8 | 1 | 0 | 0 | P | I | 1 |  | 1036 0749EX | 84.9957 | 0:11 | -97:10:03.73 | 0:11 | -097:10:03.73 | 2001 | 4000000 | 676729.4282 | 93915.4399 |  | <Collection> | <Collection>
46696358 | 302 | 1965 | 16508 | 1036 0749WX | 1036 W0000 | 7.49 | 10 | 7 | 19 | 36 | 7490 | 35 | I-35 SB | I-35 SB | W | BNSF R.R. | (3) 34' I-beam spans skewed 14° with (2) 6' curbs | 1 | 0.3 MI N JCT US70 | 97.8 | 0 | 1 | 1 | 1 | 2 | 328.05 | 50 | A | 1 | 1 | 1 | 11 | 16250 | 2010 | 5 | 14 | 3 | 57.5 | R | 13 | 19.5 | 1 | 3 | -1 | 50 | M | 3 | 2 | 132.87 | 60.5 | A | 1 | 1 | 1 | 1 | 3 | 6 | 6 | 6 | N | N | 6 | 7 | N | 5 | N | 8 | 1 | 79.9 | 1 | 47.9 | 1 | 59.2 | 1 | 35.5 | 26000 | 2030 | 0.16093 | 3 | NR | NR | N | N | -1 | -1 | -1 | N |  | 16508 | N | 0 | 0 | 0 | 1 | 2 | 8 | 1 | 0 | 0 | P | I | 1 |  | 1036 0749WX | 90.2924 | 0:11 | -97:10:06.26 | 0:11 | -097:10:06.26 | 2001 | 4000000 | 676664.7523 | 93899.1453 |  | <Collection> | <Collection>
46696363 | 302 | 1965 | 16575 | 4317 2191EX | 4317 0000 | 21.91 | 43 | 7 | 85 | 17 | 21910 | 35 | I-35 NB | I-35 NB | E | S. BRANCH HICKORY CREEK | 55' - 60' - 55' I-beam spans skewed 20 deg. with (2) 6' curbs | 1 | 6.6 MI N JCT SH32 | 96.9 | 0 | 1 | 1 | 1 | 5 | 328.05 | 37 | A | 1 | 1 | 1 | 1 | 13450 | 2010 | 5 | 20 | 3 | 37 | N | 0 | 0 | 1 | 2 | -1 | 37 | M | 3 | 2 | 171.91 | 40 | A | 1 | 1 | 1 | 1 | 2 | 7 | 7 | 7 | 6 | N | 7 | 5 | N | 5 | 8 | 8 | 1 | 77.4 | 1 | 46.4 | 1 | 61.5 | 1 | 36.9 | 21520 | 2030 | 0.16093 | 3 | NR | NR | N | N | -1 | -1 | -1 | N |  | 16575 | 0 | 0 | 0 | 0 | 1 | 8 | 8 | 4 | 0 | 0 | P | I | 1 |  | 4317 2191EX | 97.5101 | 0:02 | -97:08:56.89 | 0:02 | -097:08:56.89 | 2001 | 4000000 | 678576.9657 | 78101.2127 |  | <Collection> | <Collection>
46696510 | 302 | 2006 | 28916 | 09N2830E1070001 |  |  | 9 | 4 | 17 | 0 | 100 | N2830 | N2830 | N2830 |  | CREEK | 26' I-BEAM SPAN | 1 | 1.0 W, 2.6 S I-40 & 81 | 94.7 | 0 | 4 | 1 | 1 | 5 | 328.05 | 29.8 | D | 2 | 2 | 0 | 9 | 100 | 2010 | 5 | 0 | 1 | 29.8 | N | 0 | 0 | 1 | 2 | -1 | 24 | M | 3 | 2 | 26 | 30 | A | 0 | 0 | 0 | 0 | 2 | 7 | 7 | 7 | 6 | N | 7 | 7 | N | 5 | 5 | 7 | 1 | 56 | 1 | 33 | 1 | 31 | 1 | 19 | 160 | 2030 | 4.989 | 3 | NR | NR | N | N | 9999 | 9999 | 9999 | N |  | 28916 | 0 | 0 | 0 | 0 | 0 | 0 | 0 | 0 | 0 | 0 | P | I | 0 |  |  | 67.7632 | 0:28 | -97:57:17.2 | 0:28 | -097:57:17.20 | 2001 | 4000000 | 604103.9193 | 236371.9993 |  | <Collection> | <Collection>
46696514 | 302 | 2006 | 28943 | 09N2920E1010009 |  |  | 9 | 4 | 17 | 0 | 900 | 2920 | N2920 | N. RICHLAND |  | CREEK | 20' STEEL BEAM SPAN | 1 | .1 N OF FORMAN ROAD | 99 | 0 | 5 | 1 | 1 | 5 | 328.05 | 29.3 | N | 4 | 4 | 0 | 9 | 175 | 2010 | 5 | 0 | 1 | 29.3 | N | 0 | 0 | 1 | 2 | -1 | 22 | M | 3 | 2 | 20 | 30 | A | 0 | 0 | 1 | 1 | 2 | 8 | 7 | 7 | N | N | 7 | 6 | N | 5 | 6 | 8 | 1 | 71 | 1 | 36 | 1 | 39 | 1 | 20.1 | 280 | 2030 | 1.6093 | 3 | NR | NR | N | N | 9999 | 9999 | 9999 | N |  | 28943 | 0 | 0 | 0 | 0 | 0 | 0 | 0 | 8 | 0 | 0 | P | I | 0 |  |  | 100 | 0:32 | -97:47:42.91 | 0:32 | -097:47:42.9146 | 2001 | 4000000 | 618563.4944 | 244806.7982 |  | <Collection> | <Collection>
46696051 | 302 | 2003 | 27369 | 44E1470N3070001 |  |  | 44 | 3 | 87 | 0 | 100 | E1470 | E1470 | E1470 |  | CRINER CREEK | 2-80' I BEAM SPANS | 1 | .2E 1.5S .1E OF PAYNE | 80.8 | 0 | 4 | 1 | 1 | 5 | 328.05 | 26.8 | D | 2 | 2 | 0 | 9 | 100 | 2010 | 0 | 0 | 2 | 26.8 | N | 0 | 0 | 1 | 2 | -1 | 30 | M | 3 | 2 | 161 | 27 | A | 0 | 0 | 0 | 0 | 2 | 7 | 7 | 6 | 9 | N | 6 | 6 | N | 5 | 8 | 8 | 1 | 41 | 1 | 24 | 1 | 30 | 1 | 18 | 160 | 2030 | 3.2187 | 0 | NR | NR | N | N | 9999 | 9999 | 9999 | N |  | 27369 | 0 | 0 | 0 | 0 | 0 | 0 | 0 | 1 | 0 | 0 | P | I | 0 |  | 44E1470N3070001 | 100 | 0:53 | -97:31:40.95 | 0:53 | -097:31:40.95 | 2001 | 4000000 | 643136.6866 | 172123.2543 |  | <Collection> | <Collection>
46696052 | 302 | 2005 | 27950 | 44E1440N3150000 |  |  | 44 | 3 | 87 | 0 | 0 | E1440 | E1440 | E1440 |  | CREEK | 45' I-BEAM SPAN | 1 | 1E OF STEALY | 89.1 | 0 | 4 | 1 | 1 | 5 | 328.05 | 26 | D | 2 | 2 | 0 | 9 | 100 | 2010 | 5 | 0 | 1 | 26 | N | 0 | 0 | 1 | 2 | -1 | 30 | M | 3 | 2 | 45 | 26.6 | A | 0 | 0 | 0 | 0 | 3 | 8 | 7 | 7 | 8 | N | 7 | 6 | N | 5 | 9 | 8 | 1 | 53 | 1 | 31 | 1 | 40 | 1 | 24 | 160 | 2030 | 3.2186 | _ | NR | NR | N | N | 9999 | 9999 | 9999 | N |  | 27950 | 0 | 0 | 0 | 0 | 0 | 0 | 0 | 1 | 0 | 0 | P | I | 0 |  | 44E1440N3150000 | 88.8552 | 0:56 | -97:23:22.32 | 0:56 | -097:23:22.32 | 2001 | 4000000 | 655766.2013 | 177060.7004 |  | <Collection> | <Collection>
46696053 | 302 | 2005 | 27951 | 44E1440N3140009 |  |  | 44 | 3 | 87 | 0 | 900 | E1440 | E1440 | E1440 |  | CREEK | 20' I-BEAM SPAN | 1 | .9E OF STEALY | 92 | 0 | 4 | 1 | 1 | 5 | 328.05 | 26 | D | 2 | 2 | 0 | 9 | 100 | 2010 | 5 | 0 | 1 | 26.8 | N | 0 | 0 | 1 | 2 | -1 | 30 | M | 3 | 2 | 20 | 27.4 | A | 0 | 0 | 0 | 0 | 2 | 9 | 8 | 8 | 8 | N | 8 | 6 | N | 5 | 9 | 8 | 1 | 66 | 1 | 40 | 1 | 37 | 1 | 22 | 160 | 2030 | 3.2186 | _ | NR | NR | N | N | 9999 | 9999 | 9999 | N |  | 27951 | 0 | 0 | 0 | 0 | 0 | 0 | 0 | 1 | 0 | 0 | P | I | 0 |  | 44E1440N3140009 | 100 | 0:56 | -97:23:28.85 | 0:56 | -097:23:28.85 | 2001 | 4000000 | 655600.5414 | 177052.0281 |  | <Collection> | <Collection>
46696054 | 302 | 2007 | 28678 | 44E1460N2990005 |  |  | 44 | 3 | 87 | 0 | 500 | E1460 |  | E1460 |  | COLBERT CREEK | 20' I-BEAM SPAN | 1 | 2W 3N .5W S.H.76/S.H.24 | 97 | 0 | 4 | 1 | 1 | 5 | 328.05 | 26.25 | D | 2 | 2 | 0 | 9 | 100 | 2010 | 0 | 0 | 1 | 26.25 | N | 0 | 0 | 1 | 2 | -1 | 26 | M | 3 | 2 | 20 | 26.75 | A | 0 | 0 | 0 | 0 | 2 | 8 | 7 | 7 | 7 | N | 7 | 6 | N | 5 | 8 | 8 | 1 | 63.1 | 1 | 38 | 1 | 35.1 | 1 | 21.1 | 160 | 2030 | 9.6561 | _ | NR | NR | N | N | 9999 | 9999 | 9999 | N |  | 28678 | 0 | 0 | 0 | 0 | 0 | 0 | 0 | 1 | 0 | 0 | P | I | 0 |  | -1 | 100 | 0:54 | -97:39:36.25 | 0:54 | -097:39:36.25 | 2001 | 4000000 | 631063.9547 | 173705.8666 |  | <Collection> | <Collection>
46696056 | 302 | 2009 | 29237 | 44E1440N3060005 |  |  | 44 | 3 | 87 | 0 | 500 | E1440 | E1440 | E1440 |  | WOLF CREEK | 40' STL I-BEAM / CONC DECK | 1 | .1E,1.5N 1.5W OF PAYNE | 97 | 0 | 4 | 1 | 1 | 5 | 328.05 | 25.7 | D | 2 | 2 | 0 | 9 | 100 | 2010 | 5 | 0 | 1 | 25.7 | N | 0 | 0 | 1 | 2 | -1 | 20 | M | 3 | 2 | 40 | 26.8 | A | 0 | 0 | 0 | 0 | 3 | 8 | 9 | 8 | 7 | N | 8 | 6 | N | 5 | 9 | 8 | 1 | 92 | 1 | 55 | 1 | 66 | 1 | 39 | 160 | 2030 | 3.2187 | 0 | NR | NR | N | N | 9999 | 9999 | 9999 | N |  | 29237 | 0 | 0 | 0 | 0 | 0 | 0 | 0 | 1 | 0 | 0 | P | I | 0 |  |  | 100 | 34:56 | -97:32:24 | -1 | 1 | 2001 | 4000000 | 642020.9541 | 177027.7352 |  | <Collection> | <Collection>
46696057 | 302 | 2009 | 29617 | 44E1310N3060005 |  |  | 44 | 3 | 87 | 0 | 500 | E1310 | E1310 | E1310 |  | CREEK | 45' I-BEAM SPAN | 1 | 1.5E 1N .5E OF COLE | 85.8 | 0 | 4 | 1 | 1 | 5 | 328.05 | 27.5 | D | 2 | 2 | 0 | 9 | 100 | 2010 | 5 | 0 | 1 | 27.5 | N | 0 | 0 | 7 | 2 | -1 | 20 | M | 3 | 2 | 46 | 28.5 | A | 0 | 0 | 0 | 0 | 3 | 7 | 7 | 7 | 7 | N | 6 | 6 | N | 5 | 9 | 8 | 1 | 40 | 1 | 24 | 1 | 30 | 1 | 18 | 160 | 2030 | 2 | 0 | NR | NR | N | N | 9999 | 9999 | 9999 | N |  | 29617 | 0 | 0 | 0 | 0 | 0 | 0 | 0 | 1 | 0 | 0 | P | I | 0 |  |  | 100 | 0:07 | -97:32:19.63 | -1 | 1 | 2001 | 4000000 | 642034.4828 | 197952.626 |  | <Collection> | <Collection>
46696058 | 302 | 2009 | 29625 | 44E1330N3010001 |  |  | 44 | 3 | 87 | 0 | 100 | E1330 | E1330 | E1330 |  | CREEK | 30' I-BEAM SPAN, SK30LF | 1 | .5E 3.5S 1.1E BLANCHARD | 94.1 | 0 | 4 | 1 | 1 | 5 | 328.05 | 24.8 | D | 2 | 2 | 0 | 9 | 100 | 2010 | 5 | 30 | 1 | 24.8 | N | 327.75 | 327.75 | 1 | 2 | -1 | 22 | M | 3 | 2 | 29 | 25.8 | A | 0 | 0 | 0 | 0 | 3 | 8 | 9 | 8 | 7 | N | 7 | 6 | N | 5 | 8 | 8 | 1 | 52 | 1 | 31 | 1 | 33 | 1 | 19 | 160 | 2030 | 3.2187 | 0 | NR | NR | N | N | 9999 | 9999 | 9999 | N |  | 29625 | 0 | 0 | 0 | 0 | 0 | 0 | 0 | 1 | 0 | 0 | P | I | 0 |  |  | 100 | 35:05 | -97:38:00 | -1 | 1 | 2001 | 4000000 | 633429.3841 | 194739.0384 |  | <Collection> | <Collection>
46696212 | 302 | 2009 | 29722 | 69N2900E1870002 |  |  | 69 | 7 | 137 | 0 | 200 | N2900 | N2900 | N2900 |  | S. FORK CREEK | 40' I-BEAM SPAN | 1 | 8E, 4.7S OF U.S. 81 | 94.6 | 0 | 4 | 1 | 1 | 5 | 328.05 | 18 | D | 2 | 2 | 0 | 9 | 25 | 2010 | 5 | 0 | 1 | 25 | N | 0 | 0 | 1 | 2 | -1 | 18 | M | 3 | 2 | 40 | 25 | A | 0 | 0 | 0 | 0 | 2 | 8 | 7 | 7 | 7 | N | 7 | 6 | N | 5 | 7 | 5 | 1 | 54.6 | 1 | 32.8 | 1 | 38.8 | 1 | 23.3 | 40 | 2030 | 4.989 | 3 | NR | N | N | N | -1 | -1 | -1 | N |  | 29722 | 0 | 0 | 0 | 0 | 0 | 0 | 0 | 1 | 0 | 0 | P | I | 0 |  |  | 68.6346 | 34:18 | -97:49:30 | -1 | 1 | 2001 | 4000000 | 616109.0092 | 107435.5289 |  | <Collection> | <Collection>
46696213 | 302 | 2010 | 29853 | 69E1820N3000005 |  |  | 69 | 7 | 137 | 0 | 500 | E1820 | E1820 | E1820 |  | CREEK | 41' X 25' I-BEAM | 1 | 4.5N, 2.5W OF SH53/SH89 | 95.8 | 0 | 4 | 1 | 1 | 5 | 328.05 | 25 | D | 2 | 2 | 0 | 7 | 50 | 2010 | 5 | 0 | 1 | 25 | N | 0 | 0 | 1 | 2 | -1 | 16 | M | 3 | 2 | 41 | 25 | A | 0 | 0 | 0 | 0 | 2 | 8 | 7 | 7 | 7 | N | 7 | 6 | N | 5 | 8 | 8 | 1 | 55.1 | 1 | 33.1 | 1 | 39.6 | 1 | 23.8 | 80 | 2030 | 3.2187 | 3 | NR | N | N | N | -1 | -1 | -1 | N |  | 29853 | 0 | 0 | 0 | 0 | 0 | 0 | 0 | 1 | 0 | 0 | P | I | 0 |  |  | 71.3716 | 34:23 | -97:38:30 | -1 | 1 | 2001 | 4000000 | 632955.1753 | 115738.2668 |  | <Collection> | <Collection>
46696214 | 302 | 2010 | 29976 | 69N2816E1820004 |  |  | 69 | 7 | 137 | 0 | 400 | N2816 | N2816 | N2816 |  | CREEK | 40' I-BEAM SPAN | 1 | .4W .1N OF US81/US53 | 96 | 0 | 5 | 1 | 1 | 5 | 328.05 | 24 | D | 4 | 4 | 0 | 19 | 100 | 2010 | 5 | 0 | 1 | 23 | N | 0 | 0 | 1 | 2 | -1 | 24 | M | 3 | 2 | 40 | 24 | A | 0 | 0 | 0 | 0 | 1 | 7 | 7 | 7 | 6 | N | 7 | 5 | N | 5 | 8 | 8 | 1 | 85.4 | 1 | 51.1 | 1 | 60.8 | 1 | 36.5 | 160 | 2030 | 0.6 | 3 | NR | N | N | N | -1 | -1 | -1 | N |  | 29976 | 0 | 0 | 0 | 0 | 0 | 0 | 0 | 1 | 0 | 0 | P | I | 0 |  |  | 68.7819 | 0:22 | -97:58:17.5 | -1 | 1 | 2001 | 4000000 | 602618.7067 | 115025.861 |  | <Collection> | <Collection>
46696215 | 302 | 2011 | 30112 | 69E1802N2970002 |  |  | 69 | 7 | 137 | 0 | 200 | E1802 | E1802 | E1802 |  | PINE CREEK TRIB. | 40' I-BEAM SPAN | 1 | 2W 3.25S OF VELMA | 89.1 | 0 | 4 | 1 | 1 | 5 | 328.05 | 24 | D | 2 | 2 | 0 | 9 | 25 | 2010 | 5 | 0 | 1 | 23 | N | 0 | 0 | 1 | 2 | -1 | 24 | M | 3 | 2 | 40 | 24 | A | 0 | 0 | 0 | 0 | 2 | 8 | 8 | 7 | 7 | N | 7 | 5 | N | 5 | 8 | 3 | 1 | 52 | 1 | 31 | 1 | 29 | 1 | 17 | 40 | 2030 | 4.828 | 3 | NR | NR | N00 | N | -1 | -1 | -1 | N |  | 30112 | 0 | 0 | 0 | 0 | 0 | 0 | 0 | 1 | 0 | 0 | P | I | 0 |  |  | 76.2876 | 34:24 | -97:42:05 | -1 | 1 | 2001 | 4000000 | 627454.2323 | 118523.8897 |  | <Collection> | <Collection>
46696216 | 302 | 2010 | 30113 | 69E1820N2950002 |  |  | 69 | 7 | 137 | 0 | 200 | E1820 | E1820 | E1820 |  | CREEK | 40' I-BEAM SPAN | 1 | 7.8W 4.5N OF SH53/SH89 | 94.1 | 0 | 4 | 1 | 1 | 5 | 328.05 | 24 | D | 2 | 2 | 0 | 9 | 74 | 2010 | 5 | 0 | 1 | 24 | N | 0 | 0 | 1 | 2 | -1 | 22 | M | 3 | 2 | 40 | 24 | A | 0 | 0 | 0 | 0 | 2 | 8 | 7 | 7 | 6 | N | 7 | 6 | N | 5 | 8 | 8 | 1 | 51 | 1 | 31 | 1 | 28 | 1 | 17 | 118 | 2030 | 5.0051 | 3 | NR | NR | N | N | -1 | -1 | -1 | N |  | 30113 | 0 | 0 | 0 | 0 | 0 | 0 | 0 | 1 | 0 | 0 | P | I | 0 |  |  | 73.7654 | 34:23 | -97:43:59 | -1 | 1 | 2001 | 4000000 | 624550.251 | 115742.5909 |  | <Collection> | <Collection>
46696219 | 302 | 1990 | 22476 | 65N2020E0980001 |  |  | 65 | 5 | 129 | 0 | 100 | N2020 | N2020 | N2020 |  | WHITE SHEILD CREEK | 30' I-BEAM SPAN, SK. 30 DEG. R.F. | 1 | 1. W 2.5 S OF HAMMON | 80.8 | 0 | 4 | 1 | 1 | 5 | 328.05 | 23.5 | D | 2 | 2 | 0 | 9 | 25 | 2010 | 5 | 30 | 1 | 23.5 | N | 0 | 0 | 1 | 2 | -1 | 20 | M | 3 | 2 | 30 | 24 | A | 0 | 0 | 0 | 0 | 2 | 7 | 7 | 7 | 7 | N | 5 | 5 | N | 5 | 6 | 7 | 1 | 37 | 1 | 22 | 1 | 23 | 1 | 13 | 40 | 2030 | 6.4374 | 3 | NR | NR | N00 | N | -1 | -1 | -1 | N |  | 22476 | 0 | 0 | 0 | 0 | 0 | 0 | 0 | 8 | 0 | 0 | P | I | 0 |  | 65N2020E0980001 | 67.3779 | 0:36 | -99:23:41.42 | 0:36 | -099:23:41.4220 | 2001 | 4000000 | 473625.1798 | 251710.3813 |  | <Collection> | <Collection>
46696220 | 302 | 1990 | 22486 | 65D0880N1745013 |  |  | 65 | 5 | 129 | 0 | 1100 | D0870 | D0880 | D0880 |  | WASHITA RIVER | 31' I-BEAM SPAN | 1 | 3.9W 5.2S OF CRAWFORD | 97 | 0 | 4 | 1 | 1 | 5 | 328.05 | 23.33 | D | 2 | 2 | 0 | 9 | 24 | 2010 | 5 | 0 | 1 | 23.33 | N | 0 | 0 | 1 | 2 | -1 | 20 | M | 3 | 2 | 31 | 24 | A | 1 | 0 | 0 | 0 | 2 | 7 | 7 | 7 | 7 | N | 7 | 5 | N | 5 | 6 | 6 | 1 | 61 | 1 | 36 | 1 | 39 | 1 | 23 | 38 | 2030 | 6.4374 | 3 | NR | NR | N00 | N | -1 | -1 | -1 | N |  | 22486 | 0 | 0 | 0 | 0 | 0 | 0 | 0 | 0 | 0 | 0 | P | I | 0 |  | 65E0880N1745000 | 75 | 0:45 | -99:52:15.59 | 0:45 | -099:52:15.5935 | 2001 | 4000000 | 430819.9394 | 269954.7017 |  | <Collection> | <Collection>
46696364 | 302 | 1965 | 16576 | 4317 2191WX | 4317 W0000 | 21.91 | 43 | 7 | 85 | 17 | 21910 | 35 | I-35 SB | I-35 SB | W | S. BRANCH HICKORY CREEK | 55' - 60' - 55' I-beam spans skewed 20 deg. with (2) 6' curbs | 1 | 6.6 MI N JCT SH32 | 96.9 | 0 | 1 | 1 | 1 | 5 | 328.05 | 37 | A | 1 | 1 | 1 | 1 | 13450 | 2010 | 5 | 20 | 3 | 37 | N | 0 | 0 | 1 | 2 | -1 | 37 | M | 3 | 2 | 171.91 | 40 | A | 1 | 1 | 1 | 1 | 2 | 7 | 7 | 7 | 7 | N | 7 | 5 | N | 5 | 8 | 8 | 1 | 77.4 | 1 | 46.4 | 1 | 61.5 | 1 | 36.9 | 21520 | 2030 | 0.16093 | 3 | NR | NR | N | N | -1 | -1 | -1 | N |  | 16576 | 0 | 0 | 0 | 0 | 1 | 8 | 8 | 4 | 0 | 0 | P | I | 1 |  | 4317 2191WX | 95.7819 | 0:02 | -97:09:01.02 | 0:02 | -097:09:01.02 | 2001 | 4000000 | 678471.4741 | 78050.056 |  | <Collection> | <Collection>
46696365 | 302 | 1965 | 16579 | 1036 0471WX | 1036 W0000 | 4.71 | 10 | 7 | 19 | 36 | 4710 | 35 | I-35 SB | I-35 SB | W | U.S. 70 UNDER | 35' - 57' - 57' - 32' I-beam spans with (2) 6' curbs | 1 | 4.7 MI N LOVE C/L | 94.8 | 0 | 1 | 1 | 1 | 1 | 328.05 | 37 | A | 1 | 1 | 1 | 11 | 16100 | 2010 | 5 | 0 | 4 | 37 | H | 9.2 | 17 | 1 | 2 | -1 | 37 | M | 3 | 2 | 182.08 | 39.8 | A | 1 | 1 | 1 | 1 | 2 | 7 | 7 | 7 | N | N | 7 | 5 | 4 | 5 | N | 8 | 1 | 75.9 | 1 | 45.5 | 1 | 50.7 | 1 | 30.4 | 25760 | 2030 | 0.16093 | 3 | NR | NR | N | N | 1608 | 1905 | 1804 | Y |  | 16579 | N | 0 | 0 | 0 | 1 | 0 | 0 | 6 | 0 | 0 | P | I | 1 |  | 1036 0471WX | 77.7324 | 0:08 | -97:09:21.58 | 0:08 | -097:09:21.58 | 2001 | 4000000 | 677844.7062 | 89714.4914 |  | <Collection> | <Collection>
46696367 | 302 | 1965 | 16580 | 1036 0471EX | 1036 0000 | 4.71 | 10 | 7 | 19 | 36 | 4710 | 35 | I-35 NB | I-35 NB | E | U.S. 70 UNDER | 35' - 57' - 57' - 32' I-beam spans with (2) 6' curbs | 1 | 4.7 MI N LOVE C/L | 94.8 | 0 | 1 | 1 | 1 | 1 | 328.05 | 37 | A | 1 | 1 | 1 | 11 | 16100 | 2010 | 5 | 0 | 4 | 37 | H | 9.2 | 8.5 | 1 | 2 | -1 | 37 | M | 3 | 2 | 182.08 | 39.8 | A | 1 | 1 | 1 | 1 | 2 | 7 | 7 | 7 | N | N | 7 | 5 | 4 | 5 | N | 8 | 1 | 75.9 | 1 | 45.5 | 1 | 50.7 | 1 | 30.4 | 25760 | 2030 | 0.16093 | 3 | NR | NR | N | N | -1 | 1808 | 1604 | Y |  | 16580 | N | 0 | 0 | 0 | 1 | 0 | 0 | 6 | 0 | 0 | P | I | 1 |  | 1036 0471EX | 74.6584 | 0:08 | -97:09:19.59 | 0:08 | -097:09:19.59 | 2001 | 4000000 | 677895.622 | 89714.3705 |  | <Collection> | <Collection>
46696369 | 302 | 1965 | 16589 | 1036 0719WX | 1036 W0000 | 7.19 | 10 | 7 | 19 | 36 | 7190 | 35 | I-35 SB | I-35 SB | W | U.S. 70 UNDER | 30' - 63' - 63' - 35' I-beam spans on 1.44% grade with (2) 6' curbs | 1 | 7.2 MI N LOVE C/L | 89.8 | 2 | 1 | 1 | 1 | 1 | 328.05 | 45 | A | 1 | 1 | 1 | 11 | 16350 | 2010 | 5 | 0 | 4 | 45 | H | 5.5 | 18 | 1 | 3 | -1 | 45 | M | 3 | 2 | 191.93 | 47.8 | A | 1 | 1 | 1 | 1 | 3 | 7 | 6 | 6 | N | N | 6 | 3 | 2 | 5 | N | 8 | 1 | 75.5 | 1 | 45.3 | 1 | 51.6 | 1 | 30.9 | 26160 | 2030 | 0.16093 | 3 | NR | NR | N | N | 1700 | 1806 | 1709 | Y |  | 16589 | N | 0 | 0 | 0 | 1 | 2 | 8 | 6 | 0 | 0 | P | I | 1 |  | 1036 0719WX | 71.1953 | 0:10 | -97:10:06 | 0:10 | -097:10:06.00 | 2001 | 4000000 | 676675.4377 | 93427.7931 |  | <Collection> | <Collection>
46696371 | 302 | 1965 | 16590 | 1036 0719EX | 1036 0000 | 7.19 | 10 | 7 | 19 | 36 | 7190 | 35 | I-35 NB | I-35 NB | E | U.S. 70 UNDER | 30' - 63' - 63' - 30' I-beam spans on 1.44% grade with (2) 6' curbs | 1 | 7.2 MI N LOVE C/L | 89.8 | 2 | 1 | 1 | 1 | 1 | 328.05 | 45 | A | 1 | 1 | 1 | 11 | 16350 | 2010 | 5 | 0 | 4 | 45 | H | 5 | 18 | 1 | 3 | -1 | 45 | M | 3 | 2 | 191.93 | 47.8 | A | 1 | 1 | 1 | 1 | 2 | 7 | 6 | 6 | N | N | 6 | 3 | 2 | 5 | N | 8 | 1 | 75.5 | 1 | 45.3 | 1 | 51.6 | 1 | 30.9 | 26160 | 2030 | 0.16093 | 3 | NR | NR | N | N | -1 | 1905 | 1703 | Y |  | 16590 | N | 0 | 0 | 0 | 1 | 2 | 8 | 6 | 0 | 0 | P | I | 1 |  | 1036 0719EX | 71.4167 | 0:10 | -97:10:03.82 | 0:10 | -097:10:03.82 | 2001 | 4000000 | 676731.2115 | 93428.594 |  | <Collection> | <Collection>
46698364 | 302 | 1991 | 17644 | 69N2990E1860005 |  |  | 69 | 7 | 137 | 0 | 500 | N2990 | N2990 | N2990 |  | MOUNTAIN CREEK | 40' I-BM SPAN | 1 | 4.0 MI W OF SH 53 | 61.5 | 0 | 4 | 1 | 1 | 5 | 328.05 | 20 | D | 2 | 2 | 0 | 9 | 50 | 2010 | 4 | 0 | 1 | 20.2 | N | 0 | 0 | 6 | 2 | -1 | 20 | M | 3 | 2 | 40 | 20.2 | P | 0 | 0 | 0 | 0 | 2 | 6 | 6 | 6 | 4 | N | 4 | 5 | N | 4 | 7 | 7 | 1 | 21.1 | 1 | 12 | 1 | 21.1 | 1 | 12 | 80 | 2030 | 5 | 3 | 212121 | N | N | N | -1 | -1 | -1 | N |  | 17644 | 0 | 0 | 0 | 0 | 0 | 0 | 0 | 6 | 0 | 0 | P | I | 0 |  | 69N2990E1860005 | 55.7803 | 0:19 | -97:40:02.46 | 0:19 | -097:40:02.455 | 2001 | 4000000 | 630617.7557 | 108404.6482 |  | <Collection> | <Collection>
46698365 | 302 | 1970 | 17792 | 69E1880N2790009 |  |  | 69 | 7 | 137 | 0 | 900 | E1880 | _E1880 | E1880 |  | CREEK | 40 I-BM SPAN | 1 | 5.5S 2.1W JCT81 SH53 | 40.8 | 1 | 4 | 1 | 1 | 5 | 328.05 | 24 | D | 2 | 2 | 0 | 9 | 50 | 2010 | 1 | 0 | 1 | 24 | N | 0 | 0 | 6 | 2 | -1 | 18 | M | 3 | 2 | 40 | 24 | P | 0 | 0 | 0 | 0 | 2 | 7 | 5 | 6 | 6 | N | 2 | 6 | N | 0 | 7 | 4 | 1 | 12 | 1 | 7.1 | 1 | 12 | 1 | 7.1 | 80 | 2030 | 4.989 | 2 | 121212 | N | N | N | -1 | -1 | -1 | N |  | 17792 | 0 | 0 | 0 | 0 | 0 | 0 | 0 | 6 | 0 | 0 | P | I | 0 |  | 69E1880N2790009 | 70.6957 | 0:17 | -97:59:59.96 | 0:17 | -097:59:59.964 | 2001 | 4000000 | 600001.0127 | 106068.2879 |  | <Collection> | <Collection>
46698368 | 302 | 1980 | 19752 | 69E1860N2820007 |  |  | 69 | 7 | 137 | 0 | 700 | E1860 | _E1860 | E1860 |  | COW CREEK | 60' I-BM SPAN | 1 | 3.5S .7E JCT US81 SH53 | 49.4 | 1 | 4 | 1 | 1 | 5 | 328.05 | 19.5 | D | 2 | 2 | 0 | 9 | 100 | 2010 | 5 | 0 | 1 | 19.5 | N | 0 | 0 | 6 | 2 | -1 | 20 | M | 3 | 2 | 60 | 20 | P | 0 | 0 | 0 | 0 | 3 | 6 | 5 | 6 | 6 | N | 2 | 4 | N | 3 | 8 | 8 | 1 | 19 | 1 | 11 | 1 | 19 | 1 | 11 | 160 | 2030 | 4.989 | 3 | 191919 | N | N | N | -1 | -1 | -1 | N |  | 19752 | 0 | 0 | 0 | 0 | 0 | 0 | 0 | 6 | 0 | 0 | P | I | 0 |  | 69E1860N2820007 | 62.2516 | 0:19 | -97:57:09.86 | 0:19 | -097:57:09.861 | 2001 | 4000000 | 604349.5744 | 109252.5446 |  | <Collection> | <Collection>
46698370 | 302 | 1983 | 20404 | 69N2980E1850006 |  |  | 69 | 7 | 137 | 0 | 5430 | 6934C | N2980 | 6934C |  | CREEK | 30' I-BM SPAN - 60INCHX40FOOT CGMP - TEMP | 1 | 0.3 MI S LOCO | 76.5 | 0 | 4 | 1 | 1 | 5 | 328.05 | 23 | D | 2 | 2 | 0 | 7 | 141 | 2010 | 4 | 0 | 1 | 23 | N | 0 | 0 | 8 | 2 | -1 | 24 | M | 3 | 2 | 29.9 | 24 | E | 0 | 0 | 0 | 0 | 2 | 6 | 5 | 5 | 6 | N | 5 | 4 | N | 5 | 8 | 8 | 1 | 0 | 1 | 0 | 1 | 0 | 1 | 0 | 226 | 2030 | 5 | 2 | NR | N | N | N | -1 | -1 | -1 | N |  | 20404 | 0 | 0 | 0 | 0 | 0 | 0 | 0 | 6 | 0 | 0 | P | I | 0 |  | 69N2980E1850006 | 45.9767 | 34:19 | -97:41:06 | -1 | 1 | 2001 | 4000000 | 628988.545 | 109870.5907 |  | <Collection> | <Collection>
46698371 | 302 | 1984 | 20660 | 69E1870N2790009 |  |  | 69 | 7 | 137 | 0 | 3000 | 6901 | _E1870 | 6930C |  | CREEK | 35' I-BM SPAN | 1 | 4 MI S 2 W OF COMANCHE | 52.5 | 0 | 4 | 1 | 1 | 5 | 328.05 | 24 | D | 2 | 2 | 0 | 9 | 37 | 2010 | 1 | 0 | 1 | 24 | N | 0 | 0 | 6 | 2 | -1 | 24 | M | 3 | 2 | 35.1 | 24 | P | 0 | 0 | 0 | 0 | 3 | 6 | 5 | 5 | 6 | N | 4 | 6 | N | 4 | 6 | 6 | 1 | 21.1 | 1 | 12 | 1 | 21.1 | 1 | 12 | 59 | 2030 | 5.9546 | 3 | 212121 | N | N | N | -1 | -1 | -1 | N |  | 20660 | 0 | 0 | 0 | 0 | 0 | 0 | 0 | 6 | 0 | 0 | P | I | 0 |  | 69E1870N2790009 | 54.8923 | 0:18 | -97:59:59.46 | 0:18 | -097:59:59.458 | 2001 | 4000000 | 600013.8073 | 107689.959 |  | <Collection> | <Collection>
46698374 | 302 | 1986 | 21280 | 69E1870N2820008 |  |  | 69 | 7 | 137 | 0 | 800 | E1870 | _E1870 | E1870 |  | COW CREEK | 60' I-BM SPAN | 1 | 4.5S .8E US81 SH53 | 43 | 0 | 4 | 1 | 1 | 5 | 328.05 | 20 | D | 2 | 2 | 0 | 9 | 101 | 2010 | 1 | 0 | 1 | 20 | N | 0 | 0 | 8 | 2 | -1 | 18 | M | 3 | 2 | 60 | 20 | P | 0 | 0 | 0 | 0 | 3 | 5 | 5 | 5 | 6 | N | 4 | 4 | N | 3 | 8 | 8 | 1 | 24 | 1 | 14 | 1 | 19 | 1 | 11 | 80 | 2030 | 4.989 | 2 | 191919 | N | N | N | -1 | -1 | -1 | N |  | 21280 | 0 | 0 | 0 | 0 | 0 | 0 | 0 | 7 | 0 | 0 | P | I | 0 |  | 69E1870N2820008 | 67.4012 | 0:18 | -97:57:05.54 | 0:18 | -097:57:05.540 | 2001 | 4000000 | 604460.8034 | 107638.3619 |  | <Collection> | <Collection>
46698376 | 302 | 1988 | 21801 | 69N2880E1820004 |  |  | 69 | 7 | 137 | 0 | 1270 | 6908 | N2880 | 6932C |  | DEER CREEK | 30' I-BM SPAN | 1 | 1.2 MI W SH 53A | 48.6 | 1 | 4 | 1 | 1 | 5 | 328.05 | 24 | D | 2 | 2 | 0 | 9 | 181 | 2010 | 2 | 0 | 1 | 24 | N | 0 | 0 | 6 | 2 | -1 | 22 | M | 3 | 2 | 30.8 | 24 | P | 0 | 0 | 0 | 0 | 2 | 7 | 6 | 6 | 6 | N | 2 | 5 | N | 1 | 8 | 8 | 1 | 15 | 1 | 9 | 1 | 15 | 1 | 9 | 290 | 2030 | 6 | 3 | 151515 | N | N | N | -1 | -1 | -1 | N |  | 21801 | 0 | 0 | 0 | 0 | 0 | 0 | 0 | 6 | 0 | 0 | P | I | 0 |  | 69N2880E1820004 | 71.8572 | 0:22 | -97:51:35.24 | 0:22 | -097:51:35.243 | 2001 | 4000000 | 612895.6619 | 115185.5688 |  | <Collection> | <Collection>
46698377 | 302 | 1988 | 21920 | 69E1790N2830006 |  |  | 69 | 7 | 137 | 0 | 600 | E1790 | E1790 | E1790 |  | EAST COW CREEK | 60' I-BM SPAN | 1 | 2.1E US81 4.N SH 53 | 31.5 | 1 | 4 | 1 | 1 | 5 | 328.05 | 20 | D | 2 | 2 | 0 | 9 | 200 | 2010 | 1 | 0 | 1 | 20 | N | 0 | 0 | 6 | 2 | -1 | 21 | M | 3 | 2 | 59.1 | 20 | P | 0 | 0 | 0 | 0 | 3 | 6 | 5 | 5 | 6 | N | 2 | 4 | N | 1 | 8 | 8 | 1 | 15 | 1 | 9 | 1 | 15 | 1 | 9 | 320 | 2030 | 5 | 3 | 151515 | N | N | N | -1 | -1 | -1 | N |  | 21920 | 0 | 0 | 0 | 0 | 0 | 8 | 8 | 6 | 0 | 0 | P | I | 0 |  | 69E1790N2830006 | 49.3805 | 0:25 | -97:56:14.97 | 0:25 | -097:56:14.972 | 2001 | 4000000 | 605745.6824 | 120542.7946 |  | <Collection> | <Collection>
46698378 | 302 | 1990 | 22487 | 69N2837E1800005 |  |  | 69 | 7 | 137 | 0 | 500 | N2837 | _N2837 | N2837 |  | CREEK | 35' I-BM SPAN | 1 | 2.2 MI E OF US 81 | 41 | 1 | 4 | 1 | 1 | 5 | 328.05 | 19 | D | 2 | 2 | 0 | 9 | 50 | 2010 | 0 | 0 | 1 | 19 | N | 0 | 0 | 6 | 2 | -1 | 20 | M | 3 | 2 | 35.1 | 20 | P | 0 | 0 | 0 | 0 | 2 | 7 | 5 | 4 | 5 | N | 4 | 4 | N | 3 | 7 | 8 | 1 | 20 | 1 | 12 | 1 | 20.1 | 1 | 12 | 80 | 2030 | 4.989 | 3 | 202020 | N | N | N | -1 | -1 | -1 | N |  | 22487 | 0 | 0 | 0 | 0 | 0 | 8 | 8 | 6 | 0 | 0 | P | I | 0 |  | 69N2837E1800005 | 52.0944 | 0:24 | -97:56:11.44 | 0:24 | -097:56:11.439 | 2001 | 4000000 | 605837.3993 | 118132.2315 |  | <Collection> | <Collection>
46698379 | 302 | 1990 | 22491 | 69E1820N2750002 |  |  | 69 | 7 | 137 | 0 | 200 | E1820 | E1820 | E1820 |  | CREEK | 39' I-BM SPAN | 1 | 6.8W 1.N JCT US81 SH53 | 57.4 | 0 | 4 | 1 | 1 | 5 | 328.05 | 23 | D | 2 | 2 | 0 | 9 | 100 | 2010 | 4 | 0 | 1 | 23 | N | 0 | 0 | 6 | 2 | -1 | 20 | M | 3 | 2 | 39 | 24 | A | 0 | 0 | 0 | 0 | 2 | 6 | 5 | 6 | 6 | N | 4 | 5 | N | 5 | 7 | 8 | 1 | 25 | 1 | 15 | 1 | 25 | 1 | 15 | 160 | 2030 | 5 | 3 | NR | N | N | N | -1 | -1 | -1 | N |  | 22491 | 0 | 0 | 0 | 0 | 0 | 0 | 0 | 6 | 0 | 0 | P | I | 0 |  | 69E1820N2750002 | 70.3178 | 0:23 | -98:04:55.67 | 0:23 | -098:04:55.669 | 2001 | 4000000 | 592446.6269 | 115763.4614 |  | <Collection> | <Collection>
46697929 | 302 | 2007 | 28999 | 04E0210N1240008 |  |  | 4 | 6 | 7 | 0 | 800 | 0412C | E0210 | E0210 |  | CREEK | 30' 6'' I BEAM SPAN | 1 | 6N, 14.2W OF ELMWOOD | 97 | 0 | 4 | 1 | 1 | 5 | 328.05 | 22 | D | 2 | 2 | 0 | 7 | 25 | 2010 | 5 | 0 | 1 | 26 | N | 0 | 0 | 1 | 2 | -1 | 22 | M | 3 | 2 | 30.6 | 26.6 | A | 0 | 0 | 0 | 0 | 9 | 9 | 9 | 8 | 8 | N | 8 | 6 | N | 5 | 7 | 7 | 1 | 78 | 1 | 46 | 1 | 50 | 1 | 30 | 40 | 2030 | 3.0577 | _ | [9 empty] | 28999 | 0 | 0 | 0 | 0 | 1 | 0 | 0 | 1 | 0 | 0 | P | I | 0 |  |  | 100 | 0:42 | -100:46:39.75 | 0:42 | -100:46:39.75 | 2001 | 4000000 | 351807.1001 | 377332.7818 |  | <Collection> | <Collection> | bar: RN to N
46697930 | 302 | 2007 | 29000 | 04E0220N1240009 |  |  | 4 | 6 | 7 | 0 | 900 | E0220 | E0220 | E0220 |  | CREEK | 30' I BEAM SPAN | 1 | 5N, 2.9E OF BALKO | 97 | 0 | 4 | 1 | 1 | 5 | 328.05 | 22 | D | 2 | 2 | 0 | 9 | 50 | 2010 | 5 | 0 | 1 | 26.1 | N | 0 | 0 | 1 | 2 | -1 | 22 | M | 3 | 2 | 30 | 26.8 | A | 0 | 0 | 0 | 0 | 9 | 8 | 8 | 8 | 8 | N | 8 | 6 | N | 5 | 7 | 8 | 1 | 78 | 1 | 46 | 1 | 50 | 1 | 30 | 80 | 2030 | 3.0577 | _ | [9 empty] | 29000 | 0 | 0 | 0 | 0 | 1 | 0 | 0 | 9 | 0 | 0 | P | I | 0 |  |  | 100 | 0:41 | -100:46:42.58 | 0:41 | -100:46:42.58 | 2001 | 4000000 | 351691.6767 | 375722.3936 |  | <Collection> | <Collection> | bar: RN to N
46697931 | 302 | 2007 | 29001 | 04E0110N1150008 |  |  | 4 | 6 | 7 | 0 | 800 | E0110 | E0110 | E0110 |  | SHARPE CREEK | 30' 10'' I BEAM SPAN | 1 | 3W, 1S, .2W OF TURPIN | 96 | 0 | 4 | 1 | 1 | 5 | 328.05 | 22 | D | 2 | 2 | 0 | 9 | 100 | 2010 | 5 | 0 | 1 | 22 | N | 0 | 0 | 1 | 2 | -1 | 22 | M | 3 | 2 | 30.1 | 26.1 | A | 0 | 0 | 0 | 0 | 9 | 8 | 8 | 8 | 8 | N | 8 | 5 | N | 5 | 7 | 8 | 1 | 78 | 1 | 46 | 1 | 50 | 1 | 30 | 160 | 2030 | 1.6093 | _ | [9 empty] | 29001 | 0 | 0 | 0 | 0 | 0 | 0 | 0 | 1 | 0 | 0 | P | I | 0 |  |  | 99.9619 | 0:51 | -100:55:58.02 | 0:51 | -100:55:58.02 | 2001 | 4000000 | 338431.827 | 393847.692 |  | <Collection> | <Collection> | bar: RN to N
46698381 | 302 | 1991 | 22741 | 69E1850N3020009 |  |  | 69 | 7 | 137 | 0 | 900 | E1850 | E1850 | E1850 |  | CREEK | 30' I-BM SPAN | 1 | 1.5 N .1 W OF SH 53 | 55.5 | 0 | 4 | 1 | 1 | 5 | 328.05 | 23 | D | 2 | 2 | 0 | 9 | 100 | 2010 | 4 | 0 | 1 | 23 | N | 0 | 0 | 6 | 2 | -1 | 20 | M | 3 | 2 | 29.9 | 24 | A | 0 | 0 | 0 | 0 | 2 | 7 | 5 | 5 | 6 | N | 4 | 5 | N | 5 | 7 | 8 | 1 | 24 | 1 | 14 | 1 | 24 | 1 | 14 | 160 | 2030 | 5 | 3 | NR | N | N | N | -1 | -1 | -1 | N |  | 22741 | 0 | 0 | 0 | 0 | 0 | 0 | 0 | 6 | 0 | 0 | P | I | 0 |  | 69E1850N3020009 | 70.5532 | 0:20 | -97:36:06.94 | 0:20 | -097:36:06.943 | 2001 | 4000000 | 636629.2448 | 110929.0928 |  | <Collection> | <Collection>
46698382 | 302 | 1991 | 22761 | 69N2950E1790006 |  |  | 69 | 7 | 137 | 0 | 600 | N2950 | _ | N2950 |  | PINE CREEK | 40 I-BM | 1 | 13. E 2.9 N OF US 81 | 51.5 | 0 | 4 | 1 | 1 | 5 | 328.05 | 23 | D | 2 | 2 | 0 | 9 | 100 | 2010 | 1 | 0 | 1 | 23 | N | 0 | 0 | 6 | 2 | -1 | 22 | M | 3 | 2 | 40 | 24 | P | 0 | 0 | 0 | 0 | 2 | 6 | 5 | 6 | 5 | N | 4 | 5 | N | 3 | 8 | 8 | 1 | 20 | 1 | 12 | 1 | 20.1 | 1 | 12 | 160 | 2030 | 4.989 | 3 | 202020 | N | N | N | -1 | -1 | -1 | N |  | 22761 | 0 | 0 | 0 | 0 | 0 | 0 | 0 | 6 | 0 | 0 | P | I | 0 |  | 69N2950E1790006 | 67.5878 | 0:25 | -97:44:14.33 | 0:25 | -097:44:14.332 | 2001 | 4000000 | 624148.3516 | 119628.3907 |  | <Collection> | <Collection>
46698383 | 302 | 1991 | 22767 | 69E1840N2730008 |  |  | 69 | 7 | 137 | 0 | 800 | E1840 | _ | E1840 |  | CREEK | 40' I-BM SPAN | 1 | 8.2W US 81 1.S OF SH 53 | 53.5 | 0 | 4 | 1 | 1 | 5 | 328.05 | 23.3 | D | 2 | 2 | 0 | 9 | 100 | 2010 | 4 | 0 | 1 | 23 | N | 0 | 0 | 6 | 2 | -1 | 20 | M | 3 | 2 | 40 | 24 | P | 0 | 0 | 0 | 0 | 2 | 6 | 5 | 6 | 5 | N | 4 | 5 | N | 4 | 7 | 8 | 1 | 22 | 1 | 13 | 1 | 22 | 1 | 13 | 160 | 2030 | 5 | 3 | 222222 | N | N | N | -1 | -1 | -1 | N |  | 22767 | 0 | 0 | 0 | 0 | 0 | 0 | 0 | 6 | 0 | 0 | P | I | 0 |  | 69E1840N2730008 | 67.8688 | 0:21 | -98:06:31.32 | 0:21 | -098:06:31.315 | 2001 | 4000000 | 589999.6163 | 112547.0151 |  | <Collection> | <Collection>
46697932 | 302 | 2010 | 29759 | 04E0330N1190004 |  |  | 4 | 6 | 7 | 0 | 400 | E0330 | E0330 | E0330 |  | CREEK | 40' I BEAM SPAN | 1 | 6S, 2.6W OF BALKO | 96.9 | 0 | 4 | 1 | 1 | 5 | 328.05 | 22 | D | 2 | 2 | 0 | 9 | 400 | 2010 | 5 | 0 | 1 | 26.5 | N | 0 | 0 | 1 | 2 | -1 | 22 | M | 3 | 2 | 40 | 27 | A | 1 | 1 | 1 | 1 | 9 | 8 | 8 | 8 | 8 | N | 8 | N | N | 5 | 8 | 8 | 1 | 89 | 1 | 53 | 1 | 64 | 1 | 38 | 460 | 2030 | 4.989 | _ | NR | NR | N00 | N | 9999 | 9999 | 9999 | N |  | 29759 | 0 | 0 | 0 | 0 | 0 | 0 | 0 | 1 | 0 | 0 | P | I | 0 |  |  | 99.1655 | 36:32 | -100:52:32 | -1 | 1 | 2001 | 4000000 | 342505.8032 | 358257.117 |  | <Collection> | <Collection>
46697933 | 302 | 2012 | 30399 | 04E0250N1210005 |  |  | 4 | 6 | 7 | 0 | 500 | E0250 | E0250 | E0250 |  | CREEK | 25' 10'' I BEAM | 1 | 2.2N .5W OF BALKO | 100 | 0 | 4 | 1 | 1 | 5 | 328.05 | 24 |  | 2 | 2 | 0 | 9 | 25 | 2010 | 5 | 0 | 1 | 26.5 | N | 0 | 0 | 1 | 2 | -1 | 24 | M | 3 | 2 | 25.83 | 27 | A | 1 | 1 | 1 | 1 | 9 | 8 | 8 | 8 | 8 | N | 8 | 6 | N | 5 | 8 | 8 | 1 | 72 | 1 | 43 | 1 | 41 | 1 | 25 | 40 | 2030 | 0 | _ | NR | NR | N | N | 9999 | 9999 | 9999 | N |  | 30399 | 0 | 0 | 0 | 0 | 0 | 0 | 0 | 1 | 0 | 0 | P | I | 0 |  |  | 100 | 0:39 | -100:50:12.53 | -1 | 1 | 2001 | 4000000 | 346342.7635 | 371036.4548 |  | <Collection> | <Collection>
46698086 | 302 | 2000 | 26274 | 36E0030N3230004 |  |  | 36 | 4 | 71 | 0 | 400 | E0030 | E0030 | E0030 |  | BITTER CREEK | 49' I-BEAM SPAN | 1 | 2N .6W OF DILWORTH | 85 | 0 | 4 | 1 | 1 | 5 | 328.05 | 21.3 | D | 2 | 2 | 0 | 9 | 24 | 2010 | 0 | 0 | 1 | 21.3 | N | 0 | 0 | 1 | 2 | -1 | 20 | M | 3 | 2 | 48.8 | 22 | A | 0 | 0 | 0 | 0 | 3 | 7 | 5 | 5 | 7 | N | 5 | 5 | N | 5 | 6 | 6 | 1 | 60 | 1 | 36 | 1 | 46 | 1 | 28 | 38 | 2030 | 3.2187 | 0 | NR | NR | N | N | 9999 | 9999 | 9999 | N |  | 26274 | 0 | 0 | 0 | 0 | 0 | 0 | 0 | 8 | 0 | 0 | P | I | 0 |  | 36E0030N3230004 | 62.0963 | 0:58 | -97:14:18.86 | 0:58 | -097:14:18.86 | 2001 | 4000000 | 667815.3455 | 403764.0096 |  | <Collection> | <Collection>
46698088 | 302 | 1965 | 26680 | 63N3408E1160005 |  |  | 63 | 3 | 125 | 0 | 500 | N3408 | CHAPMAN ST. | CHAPMAN ST. |  | CREEK | 3 - 40' STEEL GIRDER SPANS | 1 | .2 M N OF US270BUS | 80.5 | 0 | 5 | 1 | 5 | 5 | 328.05 | 78.74 | N | 4 | 4 | 0 | 16 | 250 | 2010 | 4 | 0 | 3 | 24 | N | 0 | 0 | 1 | 2 | 0 | 24 | M | 3 | 2 | 122 | 30 | A | 0 | 0 | 0 | 0 | 1 | 7 | 5 | 5 | 7 | N | 5 | 5 | N | 5 | 8 | 8 | 1 | 60.8 | 1 | 36.5 | 1 | 43.3 | 1 | 26 | 400 | 2030 | 3.2186 | 1 | NR | 30 | N | N | N | N | N | N |  | 26680 | 0 | 0 | 0 | 0 | 0 | 0 | 0 | 6 | 1.219 | 0 | P | I | 0 |  | 63N3408E1160005 | 90.9409 | 0:20 | -96:55:56.22 | 0:20 | -096:55:56.22 | 2001 | 4000000 | 697060.2458 | 221459.9765 |  | <Collection> | <Collection>
46698236 | 302 | 1955 | 13344 | 56N3860E0880006 |  |  | 56 | 1 | 111 | 0 | 8100 | 5522 | IRR FAS 5622 | DENTONVILLE RD. |  | CREEK | 27' I-beam | 1 | 8.1 N SH56 | 67.1 | 1 | 4 | 1 | 1 | 5 | 328.05 | 21.98 | D | 2 | 2 | 0 | 7 | 100 | 2010 | 5 | 0 | 1 | 21.98 | N | 0 | 0 | 1 | 2 | -1 | 20.01 | M | 3 | 2 | 29.86 | 23.95 | A | 1 | 1 | 1 | 1 | 3 | 5 | 5 | 4 | 6 | N | 4 | 5 | N | 5 | 7 | 7 | 1 | 50 | 1 | 30 | 1 | 31.2 | 1 | 18.7 | 160 | 2030 | 5 | 3 | NR | NR | N | N | -1 | -1 | -1 | N |  | 13344 | 0 | 0 | 0 | 0 | 0 | 0 | 0 | 6 | 0.305 | 0.305 | P | I | 0 |  | 56N3860E0880006 | 71.7552 | 0:44 | -96:08:11.71 | 0:44 | -096:08:11.71 | 2001 | 4000000 | 768542.4162 | 267391.7621 |  | <Collection> | <Collection>
46698238 | 302 | 1956 | 13611 | 31N4370E1330007 |  |  | 31 | 1 | 61 | 0 | 700 | N4370 | N4370 | N4370 |  | CREEK | 3-12' I-BM SPANS | 1 | 2.8S, OF KINTA | 41.1 | 1 | 4 | 1 | 1 | 5 | 328.05 | 18.7 | D | 2 | 2 | 0 | 9 | 100 | 2010 | 1 | 70 | 3 | 19.03 | N | 0 | 0 | 1 | 2 | -1 | 24.93 | M | 3 | 2 | 41.99 | 19.03 | P | 0 | 0 | 0 | 0 | 4 | 5 | 5 | 5 | 5 | N | 2 | 4 | N | 1 | 7 | 7 | 2 | 14.9 | 2 | 9.9 | 2 | 14.9 | 2 | 9.9 | 160 | 2030 | 5 | 1 | 90909 | N | N | N | -1 | -1 | -1 | N |  | 13611 | 0 | 0 | 0 | 0 | 0 | 0 | 0 | 1 | 0 | 0 | P | I | 0 |  | 31N4370E1330007 | 75.3392 | 0:05 | -95:14:38.53 | 0:05 | -095:14:38.53 | 2001 | 4000000 | 851266.5785 | 196930.3668 |  | <Collection> | <Collection>
46697950 | 302 | 1950 | 11570 | 19E0790N3690006 |  |  | 19 | 8 | 37 | 0 | 600 | E0790 | E0790 | E0790 |  | CREEK | 32' I-BEAM SPAN | 1 | 2.5N 2.5W OF BRISTOW | 39.9 | 1 | 4 | 1 | 1 | 5 | 328.05 | 20.9 | D | 2 | 2 | 0 | 9 | 100 | 2010 | 0 | 0 | 1 | 20.9 | N | 0 | 0 | 1 | 2 | -1 | 23 | M | 3 | 2 | 31.8 | 23.8 | P | 0 | 0 | 0 | 0 | 2 | 7 | 3 | 4 | 7 | N | 3 | 5 | N | 0 | 7 | 8 | 1 | 20.1 | 1 | 12 | 1 | 12 | 1 | 7.1 | 160 | 2030 | 8.0467 | 0 | RN | NR | N | N | 9999 | 9999 | 9999 | N |  | 11570 | 0 | 0 | 0 | 0 | 0 | 0 | 0 | 6 | 0 | 0 | P | I | 0 |  | 19E0790N3690006 | 44.7901 | 0:52 | -96:25:44.78 | 0:52 | -096:25:44.78 | 2001 | 4000000 | 741836.9162 | 282706.7667 |  | <Collection> | <Collection>
46698247 | 302 | 1963 | 15718 | 56E0810N3990008 |  |  | 56 | 1 | 111 | 0 | 9800 | 5602C | 5602C | HECTORVILLE RD |  | SNAKE CREEK | 30' - 45' - 30' I-beam | 1 | 9.8 E US75 ALT | 60.9 | 0 | 4 | 1 | 1 | 5 | 328.05 | 23.95 | D | 2 | 2 | 0 | 7 | 250 | 2010 | 5 | 0 | 3 | 23.95 | N | 0 | 0 | 1 | 2 | -1 | 21.98 | M | 3 | 2 | 106.95 | 27 | P | 0 | 0 | 0 | 0 | 2 | 6 | 6 | 6 | 5 | N | 4 | 5 | N | 3 | 5 | 5 | 1 | 25 | 1 | 15 | 1 | 18.7 | 1 | 11.2 | 400 | 2030 | 5 | 3 | 181818 | NR | N | N | -1 | -1 | -1 | N |  | 15718 | 0 | 0 | 0 | 0 | 0 | 0 | 0 | 1 | 0.457 | 0.457 | P | I | 0 |  | 56E0810N3990008 | 87.4272 | 0:51 | -95:53:36.27 | 0:51 | -095:53:36.27 | 2001 | 4000000 | 790269.5727 | 280285.9017 |  | <Collection> | <Collection>
46698248 | 302 | 1963 | 15752 | 31N4430E1150006 |  |  | 31 | 1 | 61 | 0 | 5800 | 3118 | FAS 3118 | FAS 3118 |  | JACKSON CREEK | 30-60-30 ft. I-Beam Spans | 1 | 6N,.5W OF STIGLER | 60.6 | 0 | 4 | 1 | 1 | 5 | 328.05 | 23.95 | D | 2 | 2 | 0 | 7 | 300 | 2010 | 2 | 30 | 3 | 23.95 | N | 0 | 0 | 1 | 2 | -1 | 29.86 | M | 3 | 2 | 124 | 27 | P | 0 | 0 | 1 | 0 | 4 | 6 | 6 | 6 | 7 | N | 5 | 5 | N | 1 | 7 | 7 | 2 | 23.8 | 2 | 17.9 | 2 | 15.9 | 2 | 7.9 | 480 | 2030 | 8 | 1 | 161616 | N | N | N | 16 | -1 | -1 | N |  | 15752 | 0 | 0 | 0 | 0 | 0 | 0 | 0 | 1 | 0.457 | 0.457 | P | I | 0 |  | 31N4430E1150006 | 78.271 | 0:20 | -95:07:54.97 | 0:20 | -095:07:54.97 | 2001 | 4000000 | 860644.5672 | 226226.6585 |  | <Collection> | <Collection>
46698420 | 302 | 2000 | 25823 | 5515 0739 XR | 5515 0000 | 7.39 | 55 | 4 | 109 | 15 | 7390 | 35 | I-35 S.B. | I-35 SB |  | I-35 RAMP & I-40 WB UND | 140'-175'-140' PLATE GIRDER SPANS X 56' RDWY W/ SLOPED FACE PARAPETS | 1 | TOP LVL BR FT. SMITH JCT. | 95.3 | 0 | 1 | 1 | 6 | 1 | 328.05 | 56 | A | 1 | 1 | 1 | 11 | 36260 | 2010 | 5 | 99 | 3 | 56 | H | 10 | 4 | 1 | 2 | -1 | 56 | M | 3 | 2 | 458.98 | 59 | A | 1 | 1 | 1 | 1 | 2 | 7 | 7 | 8 | N | N | 7 | 9 | 4 | 5 | N | 8 | 1 | 57 | 1 | 34 | 1 | 32 | 1 | 19 | 58015 | 2030 | 0 | 3 | NR | 60 | N | N | 1607 | 1909 | 1610 | Y |  | 25823 | N | 0 | 0 | 0 | 0 | 0 | 1 | 1 | 0 | 0 | P | I | 1 | R | 5515 0739 X | 75.1978 | 0:28 | -97:28:05.96 | 0:28 | -097:28:05.9602 | 2001 | 4000000 | 648248.2356 | 236795.3129 |  | <Collection> | <Collection>
46697951 | 302 | 1950 | 11911 | 19E0880N3630002 |  |  | 19 | 8 | 37 | 0 | 200 | E0880 | E0880 | E0880 |  | CREEK | 31' I-BEAM SPAN | 1 | 1E 1S .2E OF MILFAY | 38.9 | 1 | 4 | 1 | 1 | 5 | 328.05 | 24 | D | 2 | 2 | 0 | 9 | 100 | 2010 | 0 | 0 | 1 | 24 | N | 0 | 0 | 8 | 2 | -1 | 22 | M | 3 | 2 | 30.7 | 24 | P | 0 | 0 | 0 | 0 | 2 | 6 | 5 | 6 | 6 | N | 2 | 6 | N | 0 | 4 | 8 | 1 | 11 | 1 | 6.1 | 1 | 7.1 | 1 | 4 | 160 | 2030 | 6.4374 | 0 | 70707 | NR | N | N | 9999 | 9999 | 9999 | N |  | 11911 | 0 | 0 | 0 | 0 | 0 | 0 | 0 | 8 | 0 | 0 | P | I | 0 |  | 19E0880N3630002 | 53.1646 | 0:44 | -96:32:35.61 | 0:44 | -096:32:35.61 | 2001 | 4000000 | 731747.6859 | 267999.5154 |  | <Collection> | <Collection>
46697953 | 302 | 1957 | 13730 | 19N3640E0900008 |  |  | 19 | 8 | 37 | 0 | 800 | N3640 | N3640 | N3640 |  | CREEK | 14' ,16' I-BEAM SPANS, SK60LF | 1 | 4W .8S GYPSY | 27.8 | 1 | 4 | 1 | 1 | 5 | 328.05 | 15 | D | 2 | 2 | 0 | 9 | 100 | 2010 | 0 | 30 | 2 | 15 | N | 0 | 0 | 8 | 1 | -1 | 19 | M | 3 | 2 | 30 | 15 | P | 0 | 0 | 0 | 0 | 2 | 7 | 4 | 5 | 6 | N | 4 | 7 | N | 0 | 6 | 8 | 1 | 17 | 1 | 13 | 1 | 10 | 1 | 7.1 | 160 | 2030 | 6.4374 | 0 | 101010 | NR | Y02 | N | 9999 | 9999 | 9999 | N |  | 13730 | 0 | 0 | 0 | 0 | 0 | 0 | 0 | 7 | 0 | 0 | P | I | 0 |  | 19N3640E0900008 | 47.0395 | 0:42 | -96:31:48.69 | 0:42 | -096:31:48.69 | 2001 | 4000000 | 732992.3935 | 263558.7933 |  | <Collection> | <Collection>
46697956 | 302 | 1970 | 17712 | 19N3820E0740005 |  |  | 19 | 8 | 37 | 0 | 5800 | N3820 | N3820 | N3820 |  | CLEAR CREEK | 40' I-BEAM SPAN | 1 | .5E .5S OF KELLYVILLE | 94.7 | 0 | 4 | 1 | 1 | 5 | 328.05 | 25.5 | D | 2 | 2 | 0 | 7 | 100 | 2010 | 0 | 0 | 1 | 25.5 | N | 0 | 0 | 1 | 2 | -1 | 22 | M | 3 | 2 | 40.3 | 26 | A | 0 | 0 | 0 | 0 | 2 | 6 | 6 | 7 | 7 | N | 6 | 6 | N | 5 | 5 | 8 | 1 | 55 | 1 | 33 | 1 | 38 | 1 | 23 | 160 | 2030 | 3.2187 | 0 | NR | 45 | N | N | 9999 | 9999 | 9999 | N |  | 17712 | 0 | 0 | 0 | 0 | 0 | 0 | 0 | 6 | 0 | 0 | P | I | 0 |  | 19N3820E0740005 | 79.7257 | 0:56 | -96:12:24.9 | 0:56 | -096:12:24.90 | 2001 | 4000000 | 761767.2084 | 290189.5396 |  | <Collection> | <Collection>
46698111 | 302 | 1990 | 22527 | 34N2980E1880004 |  |  | 34 | 7 | 67 | 0 | 400 | N2980 | _ | N2980 |  | MOUNTAIN CREEK | 42' I-BM SPAN | 1 | 8.6 MI N OF US 70 | 71.2 | 0 | 4 | 1 | 1 | 5 | 328.05 | 15.6 | D | 2 | 2 | 0 | 9 | 25 | 2010 | 0 | 0 | 1 | 15.6 | N | 0 | 0 | 6 | 1 | -1 | 18 | M | 3 | 2 | 41.99 | 16 | A | 0 | 0 | 0 | 0 | 3 | 6 | 5 | 5 | 5 | N | 5 | 8 | N | 5 | 5 | 6 | 1 | 47.6 | 1 | 37.7 | 1 | 26.8 | 1 | 20.8 | 40 | 2030 | 14 | 2 | NR | N | N00 | N | N | N | N | N |  | 22527 | 0 | 0 | 0 | 0 | 0 | 8 | 8 | 8 | 0 | 0 | P | I | 0 |  | 34N2980E1880004 | 41.8168 | 0:17 | -97:41:05.46 | 0:17 | -097:41:05.455 | 2001 | 4000000 | 629016.5889 | 105392.2089 |  | <Collection> | <Collection>
46698253 | 302 | 1965 | 16410 | 41N3380E0740008 |  |  | 41 | 3 | 81 | 0 | 800 | N3380 | _ | IRR N3380 |  | HEADQUARTERS CREEK | 1 - 50' STEEL I-BEAM | 1 | 2.N 1.1E 2.2N SH105/US177 | 39.9 | 1 | 4 | 1 | 1 | 5 | 328.05 | 20 | D | 2 | 2 | 0 | 9 | 100 | 2010 | 0 | 0 | 1 | 20.1 | N | 327.75 | 327.75 | 1 | 2 | -1 | 16 | M | 3 | 2 | 49.87 | 21 | P | 0 | 0 | 0 | 0 | 6 | 6 | 5 | 3 | 5 | N | 3 | 5 | N | 3 | 6 | 8 | 1 | 25 | 1 | 15 | 1 | 20 | 1 | 12 | 160 | 2030 | 3.22 | 0 | 202020 | NR | N | N | 9999 | 9999 | 9999 | N |  | 16410 | 0 | 0 | 0 | 0 | 0 | 0 | 0 | 1 | 0 | 0 | P | I | 0 |  | 41N3380E0740008 | 42.6546 | 0:56 | -96:58:50.47 | 0:56 | -096:58:50.47 | 2001 | 4000000 | 691969.1016 | 288626.2524 |  | <Collection> | <Collection>
46698255 | 302 | 2007 | 28890 | 41N3490E1040007 |  |  | 41 | 3 | 81 | 0 | 700 | N3490 | N3490 | N3490 |  | ROBINSON CREEK TRIB. | 30' I BEAM SPAN | 1 | 6E & .5S OF MEEKER | 95.1 | 0 | 4 | 1 | 1 | 5 | 328.05 | 26.58 | D | 2 | 2 | 0 | 9 | 100 | 2010 | 5 | 0 | 1 | 26.58 | N | 99 | 99 | 1 | 2 | -1 | 27 | M | 3 | 2 | 30 | 27 | A | 1 | 1 | 1 | 1 | 9 | 9 | 8 | 8 | 8 | N | 6 | 6 | N | 5 | 6 | 7 | 2 | 47.9 | 2 | 29 | 2 | 30 | 2 | 18 | 160 | 2030 | 3.2186 | _ | NR | NA | N | N | 9999 | 9999 | 9999 | N |  | 28890 | 0 | 0 | 0 | 0 | 0 | 0 | 0 | 1 | 0 | 0 | P | I | 0 |  | -1 | 86.6908 | 0:30 | -96:47:20.29 | 0:30 | -096:47:20.29 | 2001 | 4000000 | 709854.4827 | 240681.1335 |  | <Collection> | <Collection>
46698445 | 302 | 1984 | 20623 | 12E2070N4300009 |  |  | 12 | 2 | 23 | 0 | 900 | E2070 | E2070 | E2070 |  | ROCK CREEK | 21' I-BM SPAN | 1 | 0.4 MI S OF SAWYER | 79 | 0 | 4 | 1 | 1 | 5 | 328.05 | 19 | D | 2 | 2 | 0 | 9 | 100 | 2010 | 4 | 0 | 1 | 19 | N | 0 | 0 | 1 | 2 | 0 | 22 | M | 3 | 2 | 23 | 20.8 | A | 0 | 0 | 0 | 0 | 1 | 6 | 6 | 5 | 8 | N | 5 | 4 | N | 5 | 7 | 8 | 1 | 68 | 1 | 41 | 1 | 38 | 1 | 23 | 160 | 2030 | 5 | 1 | [9 empty] | 20623 | 0 | 0 | 0 | 0 | 0 | 0 | 0 | 8 | 0 | 0 | P | I | 0 |  | 12E2070N4300009 | 84.5873 | 0:01 | -95:21:58.95 | 0:01 | -095:21:58.95 | 2001 | 4000000 | 843254.5005 | 78516.7327 |  | <Collection> | <Collection> | bar: RN to N
46698448 | 302 | 1986 | 21152 | 12N4365E2080001 |  |  | 12 | 2 | 23 | 0 | 500 | N4365 | N4365 | N4365 |  | CREEK | 22' STEEL I-BEAM W/ | 1 | 1.5 MI S OF FT TOWSON | 96 | 0 | 4 | 1 | 1 | 5 | 328.05 | 21 | D | 2 | 2 | 0 | 9 | 100 | 2010 | 4 | 0 | 1 | 21 | N | 0 | 0 | 1 | 2 | 0 | 21 | M | 3 | 2 | 21.98 | 22 | A | 0 | 0 | 0 | 0 | 1 | 7 | 6 | 7 | 8 | N | 6 | 5 | N | 5 | 7 | 6 | 1 | 72 | 1 | 65 | 1 | 40 | 1 | 36 | 160 | 2030 | 2 | 1 | [9 empty] | 21152 | 0 | 0 | 0 | 0 | 0 | 0 | 0 | 6 | 0 | 0 | P | I | 0 |  | 12N4365E2080001 | 85.4653 | 1:00 | -95:16:16.91 | 1:00 | -095:16:16.91 | 2001 | 4000000 | 852073.1609 | 77114.2366 |  | <Collection> | <Collection> | bar: RN to N
46698449 | 302 | 1987 | 21394 | 12N4410E2000000 |  |  | 12 | 2 | 23 | 0 | 0 | N4410 | N4410 | N4410 |  | CREEK | 20' I-BM SPAN | 1 | .5 E .6 N OF SWINK | 85.9 | 0 | 4 | 1 | 1 | 5 | 328.05 | 21 | D | 2 | 2 | 0 | 9 | 100 | 2010 | 4 | 0 | 1 | 21 | N | 0 | 0 | 1 | 2 | 0 | 20 | M | 3 | 2 | 20.01 | 22 | A | 1 | 0 | 0 | 0 | 1 | 7 | 6 | 5 | 7 | N | 5 | 5 | N | 5 | 7 | 8 | 1 | 67 | 1 | 40 | 1 | 37 | 1 | 22 | 160 | 2030 | 10 | 2 | [9 empty] | 21394 | 0 | 0 | 0 | 0 | 0 | 0 | 0 | 1 | 0 | 0 | P | I | 0 |  | 12N4410E2000000 | 87.0166 | 0:07 | -95:11:28.78 | 0:07 | -095:11:28.78 | 2001 | 4000000 | 859093.7927 | 90416.2345 |  | <Collection> | <Collection> | bar: RN to N
46697962 | 302 | 1993 | 23431 | 19N3680E0880008 |  |  | 19 | 8 | 37 | 0 | 1200 | N3680 | N3680 | N3680 |  | BACHELOR CREEK | 2-30' I-BEAM SPANS | 1 | 1.2N OF GYPSY | 85 | 0 | 4 | 1 | 1 | 5 | 328.05 | 23.3 | D | 2 | 2 | 0 | 7 | 100 | 2010 | 4 | 0 | 2 | 23.3 | N | 0 | 0 | 1 | 2 | -1 | 25 | M | 3 | 2 | 62 | 23.3 | A | 0 | 0 | 0 | 0 | 2 | 6 | 6 | 5 | 7 | N | 5 | 5 | N | 5 | 6 | 8 | 1 | 72 | 1 | 36 | 1 | 40 | 1 | 31 | 160 | 2030 | 6.4374 | 0 | NR | NR | N | N | 9999 | 9999 | 9999 | N |  | 23431 | 0 | 0 | 0 | 0 | 0 | 0 | 0 | 6 | 0 | 0 | P | I | 0 |  | 19N3680E0880008 | 73.8954 | 0:44 | -96:27:31.24 | 0:44 | -096:27:31.24 | 2001 | 4000000 | 739412.6662 | 266872.5246 |  | <Collection> | <Collection>
46697963 | 302 | 1994 | 23874 | 19E0810N3690003 |  |  | 19 | 8 | 37 | 0 | 300 | E0810 | E0810 | E0810 |  | LITTLE CATFISH CREEK | 58' I-BEAM SPAN | 1 | 1.9W OF SH16 / I-44 | 96 | 0 | 4 | 1 | 1 | 5 | 328.05 | 21.7 | D | 2 | 2 | 0 | 9 | 100 | 2010 | 0 | 0 | 1 | 21.7 | N | 0 | 0 | 1 | 2 | -1 | 22 | M | 3 | 2 | 58 | 22 | A | 0 | 0 | 0 | 0 | 2 | 7 | 7 | 7 | 7 | N | 7 | 5 | N | 5 | 7 | 8 | 1 | 95 | 1 | 57 | 1 | 76.1 | 1 | 45 | 160 | 2030 | 3.2187 | 0 | NR | NR | N | N | 9999 | 9999 | 9999 | N |  | 23874 | 0 | 0 | 0 | 0 | 0 | 0 | 0 | 1 | 0 | 0 | P | I | 0 |  | 19E0810N3690003 | 69.6698 | 0:51 | -96:26:06.44 | 0:51 | -096:26:06.44 | 2001 | 4000000 | 741344.694 | 279473.2877 |  | <Collection> | <Collection>
46697964 | 302 | 1996 | 24242 | 19E0730N3750003 |  |  | 19 | 8 | 37 | 0 | 300 | E0730 | E0730 | E0730 |  | CREEK | 21' I-BEAM SPAN | 1 | 3S 3.3E OF SH33/48 | 45 | 1 | 4 | 1 | 1 | 5 | 328.05 | 22.7 | D | 2 | 2 | 0 | 9 | 100 | 2010 | 0 | 0 | 1 | 22.7 | N | 0 | 0 | 1 | 2 | -1 | 22 | M | 3 | 2 | 21 | 23 | A | 0 | 0 | 0 | 0 | 2 | 7 | 5 | 3 | 6 | N | 3 | 5 | N | 5 | 7 | 8 | 1 | 72 | 1 | 36 | 1 | 40 | 1 | 35.1 | 160 | 2030 | 199 | 0 | NR | 30 | N | N | 9999 | 9999 | 9999 | N |  | 24242 | 0 | 0 | 0 | 0 | 0 | 0 | 0 | 1 | 0 | 0 | P | I | 0 |  | 19E0730N3750003 | 47.5697 | 0:58 | -96:20:07.74 | 0:58 | -096:20:07.74 | 2001 | 4000000 | 750126.1815 | 292563.8008 |  | <Collection> | <Collection>
46697966 | 302 | 2011 | 30336 | 06E0695N2590005 |  |  | 6 | 5 | 11 | 0 | 500 | E0695 | E0695 | E0695 |  | BITTER CREEK | 64' I - BEAM SPAN | 1 | 2.5N 1.5W OF HITCHCOCK | 98 | 0 | 4 | 1 | 1 | 5 | 328.05 | 26.25 |  | 2 | 2 | 0 | 9 | 100 | 2010 | 5 | 0 | 1 | 26.25 | N | 0 | 0 | 1 | 2 | -1 | 22 | M | 3 | 2 | 64 | 27.5 | A | 1 | 0 | 0 | 0 | 2 | 8 | 8 | 8 | 7 | N | 8 | 6 | N | 5 | 6 | 6 | 1 | 69 | 1 | 38 | 1 | 49.1 | 1 | 29 | 160 | 2030 | 8.0467 | 3 | NR | NR | N | N | -1 | -1 | -1 | N |  | 30336 | 0 | 0 | 0 | 0 | 0 | 0 | 0 | 0 | 0 | 0 | P | I | 0 |  |  | 100 | 36:00 | -98:22:54 | -1 | 1 | 2001 | 4000000 | 565595.3352 | 296613.3289 |  | <Collection> | <Collection>
46698265 | 302 | 1989 | 22405 | 7278 1365 X | 7278 0000 | 13.65 | 72 | 8 | 143 | 78 | 13650 | 44 | I-44 UNDER | UTILITY BRIDGE |  | I-44 UNDER | 164'-173' I-BM SPANS SK 29 DEG.37'04' | 2 | 2.3 MI E JCT US 169 | -1 | 0 | 1 | 1 | 0 | 1 | 17.33 | 50 | L | 1 | 1 | 1 | 11 | 45900 | 2010 | 0 | 61 | 2 | 50 | H | 12.14 | 4 | 1 | 6 | -1 | 50 | M | 3 | 2 | 350.06 | 8.86 | ! | _ | _ | _ | _ | 0 | N | N | N | N | N | N | N | N | 0 | _ | _ | 1 | -1.1 | 1 | -1.1 | 1 | 0 | 1 | -1.1 | 73440 | 2030 | 0 | _ | NR | -1 | _ | _ | 1602 | 1610 | 1606 | Y |  | 22405 | N | 0 | 0 | 0 | 0 | 8 | 8 | 1 | 0 | 0 | P | I | 1 |  | 7278 1365 X | -1 | 0:10 | -95:49:44.35 | 0:10 | -095:49:44.35 | 2001 | 4000000 | 795313.1022 | 315751.4288 |  | <Collection> | <Collection>
46698401 | 302 | 1959 | 14493 | 5515 0097 X | 5515 0000 | 0.97 | 55 | 4 | 109 | 15 | 970 | 35 | I-35 | I-240 |  | I-35 UNDER | 35',45',2-56',45',35' I-BM. SPANS SK. 20 DEG. | A | 1.0 MI N CLEVELAND CO | 67 | 2 | 1 | 1 | 1 | 1 | 17.2 | 52.8 | A | 1 | 1 | 1 | 11 | 134100 | 2010 | 5 | 10 | 6 | 96 | H | 7.6 | 8.7 | 1 | 6 | -1 | 108 | M | 3 | 2 | 274 | 103 | A | 1 | 0 | 0 | 0 | 2 | 5 | 5 | 5 | N | N | 5 | 7 | 2 | 5 | N | 8 | 1 | 85.3 | 1 | 51.1 | 1 | 67.5 | 1 | 40.5 | 214560 | 2030 | 0 | 3 | NR | 60 | N | N | 1701 | 1711 | 1604 | Y |  | 14493 | N | 0 | 0 | 0 | 3 | 0 | 1 | 1 | 0 | 0 | P | I | 1 |  | 5515 0097 X | 71.1594 | 0:24 | -97:29:42.74 | 0:24 | -097:29:42.74 | 2001 | 4000000 | 645850.9582 | 228468.1732 |  | <Collection> | <Collection>
46698404 | 302 | 1961 | 15320 | 5568 1320SX | 5568 0000 | 13.2 | 55 | 4 | 109 | 68 | 13200 | 40 | I-40 E.B. | I-40 EB | S | FAU 9661 CHOCTAW RD UND | 35'-50'-35' I-BM. SPANS W/ CONCRETE PARAPETS SK. 61 DEG.51' | 1 | 1.2 MI E OF JCT-I240 | 82.7 | 2 | 1 | 1 | 1 | 1 | 328.05 | 38 | A | 1 | 1 | 1 | 1 | 22750 | 2010 | 5 | 28 | 3 | 38 | H | 8 | 0 | 1 | 2 | -1 | 40 | M | 3 | 2 | 122 | 41 | A | 1 | 1 | 1 | 1 | 2 | 6 | 5 | 6 | N | N | 5 | 6 | 2 | 5 | N | 8 | 1 | 87.5 | 1 | 52.5 | 1 | 60.8 | 1 | 36.5 | 36400 | 2030 | 0.2 | 3 | NR | 70 | N | Y | 1309 | 1401 | 1400 | Y |  | 15320 | N | 0 | 0 | 0 | 0 | 0 | 8 | 4 | 0.061 | 0.061 | P | I | 1 |  | 5568 1290SX | 77.1234 | 0:24 | -97:15:54.16 | 0:24 | -097:15:54.1596 | 2001 | 4000000 | 666755.8916 | 228679.117 |  | <Collection> | <Collection>
46698406 | 302 | 1961 | 15321 | 5568 1320NX | 5568 N0000 | 13.2 | 55 | 4 | 109 | 68 | 13200 | 40 | I-40 W.B. | I-40 WB | N | FAU 9661 CHOCTAW RD UND | 35'-50'-35' I-BM. SPANS W/ CONCRETE PARAPETS SK. 61 DEG.51' | 1 | 1.2 MI E OF JCT-I240 | 92.8 | 2 | 1 | 1 | 1 | 1 | 328.05 | 38 | A | 1 | 1 | 1 | 1 | 22750 | 2010 | 5 | 28 | 3 | 38 | H | 8.01 | 0 | 1 | 2 | -1 | 40 | M | 3 | 2 | 122 | 41 | A | 1 | 1 | 1 | 1 | 3 | 5 | 6 | 6 | N | N | 6 | 6 | 2 | 5 | N | 8 | 1 | 87.5 | 1 | 52.5 | 1 | 60.8 | 1 | 36.5 | 36400 | 2030 | 0.2 | 3 | NR | 70 | N | Y | 1309 | 1408 | 1408 | Y |  | 15321 | N | 0 | 0 | 0 | 0 | 0 | 8 | 4 | 0.061 | 0.061 | P | I | 1 |  | 5568 1290NX | 79.1989 | 0:24 | -97:15:54.19 | 0:24 | -097:15:54.1870 | 2001 | 4000000 | 666754.7978 | 228716.3804 |  | <Collection> | <Collection>
46697977 | 302 | 2001 | 26614 | 65N2030E0900005 |  |  | 65 | 5 | 129 | 0 | 0 | N2030 | N2030 | N2030 |  | DRY BRANCH CREEK | 56' I BEAM SPAN, SK. 15 DEG. L.F. | 1 | 4.5N .5E OF HAMMON | 97 | 0 | 4 | 1 | 1 | 5 | 328.05 | 27.41 | D | 2 | 2 | 0 | 9 | 24 | 2010 | 5 | 15 | 1 | 27.41 | N | 0 | 0 | 1 | 2 | -1 | 24 | M | 3 | 2 | 56 | 28 | A | 1 | 0 | 0 | 0 | 2 | 7 | 7 | 7 | 8 | N | 7 | 6 | N | 5 | 7 | 5 | 1 | 63.1 | 1 | 38 | 1 | 51 | 1 | 30 | 38 | 2030 | 6.4374 | 3 | NR | NR | N00 | N | -1 | -1 | -1 | N |  | 26614 | 0 | 0 | 0 | 0 | 0 | 0 | 0 | 0 | 0 | 0 | P | I | 0 |  | 65N2030E0900005 | 98.3397 | 0:42 | -99:22:36.27 | 0:42 | -099:22:36.2716 | 2001 | 4000000 | 475433.9021 | 263868.3565 |  | <Collection> | <Collection>
46698131 | 302 | 1984 | 20641 | 09N2680E0940005 |  |  | 9 | 4 | 17 | 0 | 7450 | 937 | FAS 0937 | N2680 |  | CREEK | 40' I-BM SPAN W/ CONC DECK | 1 | 1.4 MI N US 270 | 61.9 | 0 | 4 | 1 | 1 | 5 | 328.05 | 23.3 | D | 2 | 2 | 0 | 7 | 160 | 2010 | 0 | 0 | 1 | 23.3 | N | 0 | 0 | 1 | 2 | -1 | 24 | M | 3 | 2 | 40 | 24 | A | 0 | 0 | 0 | 0 | 2 | 6 | 5 | 5 | 7 | N | 5 | 4 | N | 5 | 8 | 8 | 1 | 36 | 1 | 21.1 | 1 | 25 | 1 | 15 | 256 | 2030 | 27 | 0 | NR | NR | N00 | N | 9999 | 9999 | 9999 | N |  | 20641 | 0 | 0 | 0 | 0 | 0 | 0 | 0 | 8 | 0 | 0 | P | I | 0 |  | 09N2680E0940005 | 67.849 | 0:39 | -98:13:30.32 | 0:39 | -098:13:30.32 | 2001 | 4000000 | 579618.4945 | 256393.3127 |  | <Collection> | <Collection>
46698134 | 302 | 1985 | 20923 | 09E1030N2760001 |  |  | 9 | 4 | 17 | 0 | 100 | E1030 | E1030 | E1030 |  | CREEK | 31' I-BM SPAN W/ CONC DECK | 1 | .5 S 2.1 E OF US 270 | 58.3 | 0 | 4 | 1 | 1 | 5 | 328.05 | 21 | D | 2 | 2 | 0 | 9 | 100 | 2010 | 0 | 0 | 1 | 21 | N | 0 | 0 | 1 | 2 | -1 | 22 | M | 3 | 2 | 31 | 22 | P | 0 | 0 | 0 | 0 | 2 | 5 | 5 | 5 | 7 | N | 4 | 5 | N | 2 | 6 | 8 | 1 | 27 | 1 | 16 | 1 | 17 | 1 | 10 | 160 | 2030 | 5 | 3 | 171717 | NR | N | N | 9999 | 9999 | 9999 | N |  | 20923 | 0 | 0 | 0 | 0 | 0 | 0 | 0 | 8 | 0 | 0 | P | I | 0 |  | 09E1030N2760001 | 61.3266 | 0:31 | -98:04:39.6 | 0:31 | -098:04:39.60 | 2001 | 4000000 | 592956.7457 | 242837.0633 |  | <Collection> | <Collection>
46697978 | 302 | 2001 | 26670 | 65E0860N1990004 |  |  | 65 | 5 | 129 | 0 | 0 | E0860 | E0860 | E0860 |  | CREEK | 49' I-BEAM SPAN | 1 | 9N 3.1W OF HAMMON | 98 | 0 | 4 | 1 | 1 | 5 | 328.05 | 26.83 | D | 2 | 2 | 0 | 9 | 25 | 2010 | 5 | 0 | 1 | 26.83 | N | 0 | 0 | 1 | 2 | -1 | 20 | M | 3 | 2 | 49 | 27.33 | A | 1 | 0 | 0 | 0 | 2 | 7 | 7 | 7 | 5 | N | 7 | 6 | N | 5 | 7 | 8 | 1 | 110.1 | 1 | 78 | 1 | 98 | 1 | 60 | 40 | 2030 | 6.4374 | 3 | NR | NR | N00 | N | -1 | -1 | -1 | N |  | 26670 | 0 | 0 | 0 | 0 | 0 | 0 | 0 | 8 | 0 | 0 | P | I | 0 |  | 65E0860N1990004 | 80.2335 | 0:46 | -99:26:23.4 | 0:46 | -099:26:23.3983 | 2001 | 4000000 | 469830.1353 | 271124.8789 |  | <Collection> | <Collection>
46697980 | 302 | 2002 | 27015 | 65E0990N2000002 |  |  | 65 | 5 | 129 | 0 | 200 | E0990 | E0990 | E0990 |  | LITTLE KIOWA CREEK | 30' I- BEAM SPAN | 1 | 3S 2.5W OF HAMMON | 97.9 | 0 | 4 | 1 | 1 | 5 | 328.05 | 26.5 | D | 2 | 2 | 0 | 9 | 100 | 2010 | 5 | 0 | 1 | 26.5 | N | 0 | 0 | 1 | 2 | -1 | 24 | M | 3 | 2 | 30 | 27.25 | A | 1 | 0 | 0 | 0 | 2 | 7 | 7 | 7 | 7 | N | 7 | 6 | N | 5 | 7 | 8 | 1 | 63.1 | 1 | 38 | 1 | 40 | 1 | 24 | 160 | 2030 | 12.8748 | 3 | NR | NR | N00 | N | -1 | -1 | -1 | N |  | 27015 | 0 | 0 | 0 | 0 | 0 | 0 | 0 | 6 | 0 | 0 | P | I | 0 |  | 65E0990N2000002 | 98.8504 | 0:35 | -99:25:37.15 | 0:35 | -099:25:37.1465 | 2001 | 4000000 | 470691.0376 | 250240.0381 |  | <Collection> | <Collection>
46697981 | 302 | 2002 | 27016 | 65N2000E0970009 |  |  | 65 | 5 | 129 | 0 | 900 | N2000 | FAS 6518 | FAS 6518 |  | LITTLE KIOWA CREEK | 50' I BEAM SPAN | 1 | 4.5N 3W OF CARPENTER | 98 | 0 | 4 | 1 | 1 | 5 | 328.05 | 26.66 | D | 2 | 2 | 0 | 7 | 25 | 2010 | 5 | 0 | 1 | 26.66 | N | 0 | 0 | 1 | 2 | -1 | 24 | M | 3 | 2 | 50 | 27.41 | A | 1 | 0 | 0 | 0 | 1 | 7 | 7 | 7 | 7 | N | 7 | 6 | N | 5 | 7 | 8 | 1 | 110.1 | 1 | 60 | 1 | 77.1 | 1 | 46 | 40 | 2030 | 9.6561 | 3 | NR | NR | N00 | N | -1 | -1 | -1 | N |  | 27016 | 0 | 0 | 0 | 0 | 0 | 0 | 0 | 6 | 0 | 0 | P | I | 0 |  | 65N2000E0970009 | 98.3801 | 0:36 | -99:25:49.18 | 0:36 | -099:25:49.1782 | 2001 | 4000000 | 470411.8941 | 251884.9821 |  | <Collection> | <Collection>
46697982 | 302 | 2002 | 27017 | 65E0860N1830004 |  |  | 65 | 5 | 129 | 0 | 400 | E0860 | E0860 | E0860 |  | EAST DEAD INDIAN CREEK | 30' I-BEAM SPAN | 1 | 1S .6W OF ROLL | 98 | 0 | 4 | 1 | 1 | 5 | 328.05 | 25.41 | D | 2 | 2 | 0 | 9 | 25 | 2010 | 5 | 0 | 1 | 25.41 | N | 0 | 0 | 1 | 2 | -1 | 22 | M | 3 | 2 | 30 | 26.16 | A | 1 | 0 | 0 | 0 | 2 | 7 | 7 | 7 | 7 | N | 7 | 6 | N | 5 | 7 | 8 | 1 | 110.1 | 1 | 77.1 | 1 | 82 | 1 | 49.1 | 40 | 2030 | 6.4374 | 3 | NR | NR | N00 | N | -1 | -1 | -1 | N |  | 27017 | 0 | 0 | 0 | 0 | 0 | 0 | 0 | 8 | 0 | 0 | P | I | 0 |  | 65E0860N1830004 | 77.8568 | 0:46 | -99:43:20.87 | 0:46 | -099:43:20.8738 | 2001 | 4000000 | 444280.7717 | 271525.3961 |  | <Collection> | <Collection>
46697983 | 302 | 2002 | 27287 | 65D0938N1820007 |  |  | 65 | 5 | 129 | 0 | 700 | D0938 | D0938 | D0938 |  | CREEK | 39' I-BEAM SPAN, SK 15 DEG. L.F. | 1 | 3N 3.5W OF CHEYENNE | 98 | 0 | 4 | 1 | 1 | 5 | 328.05 | 26.66 | D | 2 | 2 | 0 | 9 | 30 | 2010 | 5 | 15 | 1 | 26.66 | N | 0 | 0 | 1 | 2 | -1 | 24 | M | 3 | 2 | 39 | 27 | A | 1 | 0 | 0 | 0 | 2 | 7 | 7 | 7 | 7 | N | 7 | 6 | N | 5 | 7 | 8 | 1 | 110.1 | 1 | 60 | 1 | 71 | 1 | 42 | 48 | 2030 | 6.4374 | 3 | NR | NR | N00 | N | -1 | -1 | -1 | N |  | 27287 | 0 | 0 | 0 | 0 | 0 | 0 | 0 | 8 | 0 | 0 | P | I | 0 |  | 65E0938N1820000 | 77.6843 | 0:39 | -99:44:09 | 0:39 | -099:44:09.0048 | 2001 | 4000000 | 442854.8332 | 259132.2495 |  | <Collection> | <Collection>
46697984 | 302 | 2002 | 27288 | 65E0810N1840005 |  |  | 65 | 5 | 129 | 0 | 500 | E0810 | E0810 | E0810 |  | BOIS D'ARC CREEK | 30' I-BEAM SPAN, SK. 30 DEG. L.F. | 1 | 4N .5E OF ROLL | 98 | 0 | 4 | 1 | 1 | 5 | 328.05 | 26.41 | D | 2 | 2 | 0 | 9 | 24 | 2010 | 5 | 30 | 1 | 26.41 | N | 0 | 0 | 1 | 2 | -1 | 20 | M | 3 | 2 | 30 | 27 | A | 1 | 0 | 0 | 0 | 2 | 7 | 7 | 7 | 7 | N | 7 | 6 | N | 5 | 7 | 8 | 1 | 68 | 1 | 41 | 1 | 43 | 1 | 26 | 38 | 2030 | 30.5775 | 3 | NR | NR | N00 | N | -1 | -1 | -1 | N |  | 27288 | 0 | 0 | 0 | 0 | 0 | 0 | 0 | 8 | 0 | 0 | P | I | 0 |  | 65E0810N1840005 | 78.1277 | 0:50 | -99:42:15.73 | 0:50 | -099:42:15.7339 | 2001 | 4000000 | 446054.445 | 279519.0228 |  | <Collection> | <Collection>
46697985 | 302 | 1987 | 21559 | 09N2640E1050002 |  |  | 9 | 4 | 17 | 0 | 200 | 2640 | N2640 | N2640 |  | CREEK | 60' I-BM SPAN 45 DEG W/ CONC DECK | 1 | 2.2S I40, METHODIST RD | 69.5 | 0 | 4 | 1 | 1 | 5 | 328.05 | 24.9 | D | 2 | 2 | 0 | 9 | 300 | 2010 | 0 | 45 | 1 | 24.9 | N | 0 | 0 | 1 | 2 | -1 | 29.9 | M | 3 | 2 | 60 | 26.2 | A | 0 | 0 | 0 | 0 | 2 | 7 | 7 | 5 | 7 | N | 5 | 5 | N | 5 | 8 | 8 | 1 | 51 | 1 | 31 | 1 | 41 | 1 | 24 | 480 | 2030 | 3.2187 | 3 | NR | 45 | N | N | 9999 | 9999 | 9999 | N |  | 21559 | 0 | 0 | 0 | 0 | 0 | 0 | 0 | 6 | 0 | 0 | P | I | 0 |  | 09N2640E1050002 | 60.5196 | 0:29 | -98:17:20.41 | 0:29 | -098:17:20.41 | 2001 | 4000000 | 573781.6143 | 239408.8395 |  | <Collection> | <Collection>
46697986 | 302 | 1987 | 21570 | 09E1120N2670009 |  |  | 9 | 4 | 17 | 0 | 900 | E1120 | E1120 | E1120 |  | CREEK | 60' I-BM SPAN 20 DEG SKEW W/ CONC DECK | 1 | 3. S 2.1 W OF CEDER LAKE | 68 | 1 | 4 | 1 | 1 | 5 | 328.05 | 23 | D | 2 | 2 | 0 | 9 | 100 | 2010 | 4 | 20 | 1 | 23 | N | 0 | 0 | 1 | 2 | -1 | 19 | M | 3 | 2 | 60 | 24 | A | 0 | 0 | 0 | 0 | 2 | 5 | 5 | 4 | 6 | N | 4 | 5 | N | 5 | 6 | 8 | 1 | 63.1 | 1 | 45 | 1 | 35.1 | 1 | 25 | 160 | 2030 | 3.2187 | 3 | NR | NR | N00 | N | 9999 | 9999 | 9999 | N |  | 21570 | 0 | 0 | 0 | 0 | 0 | 0 | 0 | 1 | 0 | 0 | P | I | 0 |  | 09E1120N2670009 | 58.8589 | 0:23 | -98:13:08.52 | 0:23 | -098:13:08.52 | 2001 | 4000000 | 580104.7537 | 228290.2025 |  | <Collection> | <Collection>
46697987 | 302 | 1987 | 21571 | 09E1070N2720007 |  |  | 9 | 4 | 17 | 0 | 5000 | E1070 | FAS 0935 | FAS 0935 |  | CREEK | 60' I-BM SPAN | 1 | 5.0 MI N OF SH 37 | 64.8 | 0 | 4 | 1 | 1 | 5 | 328.05 | 23 | D | 2 | 2 | 0 | 7 | 200 | 2010 | 4 | 0 | 1 | 23 | N | 0 | 0 | 1 | 2 | -1 | 23 | M | 3 | 2 | 60 | 24 | A | 0 | 0 | 0 | 0 | 2 | 6 | 5 | 5 | 7 | N | 5 | 4 | N | 5 | 7 | 8 | 1 | 40 | 1 | 24 | 1 | 28 | 1 | 20 | 320 | 2030 | 30.5775 | 3 | NR | NR | N | N | 9999 | 9999 | 9999 | N |  | 21571 | 0 | 0 | 0 | 0 | 0 | 0 | 0 | 6 | 0 | 0 | P | I | 0 |  | 09E1070N2720007 | 67.7985 | 0:28 | -98:08:16.63 | 0:28 | -098:08:16.63 | 2001 | 4000000 | 587480.7446 | 236412.3878 |  | <Collection> | <Collection>
46698135 | 302 | 1986 | 21161 | 09E1030N2680009 |  |  | 9 | 4 | 17 | 0 | 900 | E1030 | E1030 | E1030 |  | CREEK | 30' I-BM SPAN W/ CONC DECK | 1 | 7.0 S 5.9 E OF GEARY | 55.5 | 0 | 4 | 1 | 1 | 5 | 328.05 | 21 | D | 2 | 2 | 0 | 9 | 100 | 2010 | 0 | 0 | 1 | 21.2 | N | 0 | 0 | 1 | 2 | -1 | 21 | M | 3 | 2 | 30 | 21.8 | P | 0 | 0 | 0 | 0 | 2 | 6 | 5 | 5 | 7 | N | 4 | 5 | N | 1 | 8 | 8 | 1 | 23 | 1 | 14 | 1 | 14 | 1 | 8 | 160 | 2030 | 5 | 0 | 141414 | NR | N00 | N | 9999 | 9999 | 9999 | N |  | 21161 | 0 | 0 | 0 | 0 | 0 | 0 | 0 | 8 | 0 | 0 | P | I | 0 |  | 09E1030N2680009 | 67.0289 | 0:31 | -98:12:15.01 | 0:31 | -098:12:15.01 | 2001 | 4000000 | 581484.809 | 242815.7694 |  | <Collection> | <Collection>
46698136 | 302 | 1986 | 21167 | 09E0970N2860002 |  |  | 9 | 4 | 17 | 0 | 200 | E0970 | E0970 | E0970 |  | CREEK | 29' I-BM SPAN | 1 | 2. S 8.8 W OF PIEDMONT | 81.9 | 0 | 4 | 1 | 1 | 5 | 328.05 | 22.97 | D | 2 | 2 | 0 | 9 | 100 | 2010 | 4 | 0 | 1 | 22.97 | N | 0 | 0 | 1 | 2 | -1 | 21.98 | M | 3 | 2 | 28.87 | 23.95 | A | 0 | 0 | 0 | 0 | 2 | 5 | 5 | 5 | 6 | N | 5 | 5 | N | 5 | 6 | 7 | 1 | 46 | 1 | 32 | 1 | 28 | 1 | 60 | 160 | 2030 | 3.2187 | 1 | NR | NR | N00 | N | 9999 | 9999 | 9999 | N |  | 21167 | 0 | 0 | 0 | 0 | 0 | 0 | 0 | 8 | 0 | 0 | P | I | 0 |  | 09E0970N2860002 | 57.1587 | 0:37 | -97:54:09.72 | 0:37 | -097:54:09.72 | 2001 | 4000000 | 608814.2115 | 252481.7398 |  | <Collection> | <Collection>
46698137 | 302 | 1986 | 21196 | 09N2860E0910008 |  |  | 9 | 4 | 17 | 0 | 800 | N2860 | N2860 | N2860 |  | CREEK | 30' I-BM SPAN | 1 | 4.E 2.8S OF OKARCHE | 68.4 | 0 | 4 | 1 | 1 | 5 | 328.05 | 25.92 | D | 2 | 2 | 0 | 9 | 100 | 2010 | 0 | 0 | 1 | 25.92 | N | 0 | 0 | 1 | 2 | -1 | 21 | M | 3 | 2 | 29.86 | 25.92 | P | 0 | 0 | 0 | 0 | 2 | 6 | 5 | 5 | 7 | N | 5 | 6 | N | 3 | 7 | 7 | 1 | 33 | 1 | 20 | 1 | 20 | 1 | 12 | 160 | 2030 | 3.2187 | 0 | 202020 | NR | N00 | N | 9999 | 9999 | 9999 | N |  | 21196 | 0 | 0 | 0 | 0 | 0 | 0 | 0 | 1 | 0 | 0 | P | I | 0 |  | 09N2860E0910008 | 65.199 | 0:41 | -97:54:20.35 | 0:41 | -097:54:20.35 | 2001 | 4000000 | 608538.6411 | 260953.1382 |  | <Collection> | <Collection>
46697993 | 302 | 1989 | 22252 | 09E1120N2690003 |  |  | 9 | 4 | 17 | 0 | 300 | E1120 | E1120 | E1120 |  | CREEK | 50' I-BM SPAN W/ CONC DECK | 1 | 3. S .7 W CEDER LAKE | 75.9 | 0 | 4 | 1 | 1 | 5 | 328.05 | 19 | D | 2 | 2 | 0 | 9 | 100 | 2010 | 4 | 30 | 1 | 19 | N | 0 | 0 | 1 | 2 | -1 | 22 | M | 3 | 2 | 49.9 | 21 | P | 0 | 0 | 0 | 0 | 2 | 7 | 7 | 5 | 7 | N | 5 | 4 | N | 5 | 5 | 7 | 1 | 54 | 1 | 32 | 1 | 41 | 1 | 25 | 160 | 2030 | 3.2187 | 0 | 141414 | NR | N00 | N | 9999 | 9999 | 9999 | N |  | 22252 | 0 | 0 | 0 | 0 | 0 | 0 | 0 | 8 | 0 | 0 | P | I | 0 |  | 09E1120N2690003 | 67.8461 | 0:23 | -98:11:56.92 | 0:23 | -098:11:56.92 | 2001 | 4000000 | 581911.3486 | 228304.3611 |  | <Collection> | <Collection>
46697994 | 302 | 1989 | 22337 | 09N2870E0940002 |  |  | 9 | 4 | 17 | 0 | 200 | N2870 | N2870 | N2870 |  | CREEK | 25'-55'-30' I-BM SPA | 1 | 1.0 MI S OF SH 3 | 41 | 1 | 4 | 1 | 1 | 5 | 328.05 | 22.97 | D | 2 | 2 | 0 | 9 | 100 | 2010 | 4 | 0 | 3 | 22.97 | N | 0 | 0 | 1 | 2 | -1 | 18.04 | M | 3 | 2 | 111.88 | 23.95 | P | 0 | 0 | 0 | 0 | 2 | 5 | 5 | 4 | 6 | N | 4 | 5 | N | 2 | 7 | 7 | 1 | 20 | 1 | 12 | 1 | 17 | 1 | 10 | 160 | 2030 | 3.2 | 0 | 171717 | NR | N00 | N | 9999 | 9999 | 9999 | N |  | 22337 | 0 | 0 | 0 | 0 | 0 | 0 | 0 | 1 | 0 | 0 | P | I | 0 |  | 09N2870E0940002 | 44.8163 | 0:39 | -97:53:16.05 | 0:39 | -097:53:16.05 | 2001 | 4000000 | 610159.6957 | 256900.6221 |  | <Collection> | <Collection>
46697995 | 302 | 1990 | 22474 | 09N2910E0920002 |  |  | 9 | 4 | 17 | 0 | 200 | N2910 | N2910 | N2910 |  | CREEK | 30' I-BM SPAN | 1 | 9. E 2.2 S OF OKARCHE | 70.3 | 0 | 4 | 1 | 1 | 5 | 328.05 | 22.97 | D | 2 | 2 | 0 | 9 | 100 | 2010 | 4 | 0 | 1 | 22.97 | N | 0 | 0 | 1 | 2 | -1 | 21.98 | M | 3 | 2 | 29.86 | 23.95 | A | 0 | 0 | 0 | 0 | 2 | 5 | 5 | 5 | 6 | N | 5 | 5 | N | 5 | 7 | 5 | 1 | 38 | 1 | 23 | 1 | 23 | 1 | 14 | 160 | 2030 | 3.2187 | 0 | NR | NR | N00 | N | 9999 | 9999 | 9999 | N |  | 22474 | 0 | 0 | 0 | 0 | 0 | 0 | 0 | 1 | 0 | 0 | P | I | 0 |  | 09N2910E0920002 | 67.834 | 0:41 | -97:48:58.04 | 0:41 | -097:48:58.04 | 2001 | 4000000 | 616642.656 | 260295.594 |  | <Collection> | <Collection>
46697996 | 302 | 1991 | 22740 | 09E0940N2710005 |  |  | 9 | 4 | 17 | 0 | 3100 | 931 | IRR FAS 0931 | IRR FAS 0931 |  | CREEK | 31' I-BM SPAN W/ CONC DECK | 1 | 3.5 N 2.5 W CALUMET | 79.2 | 0 | 4 | 1 | 1 | 5 | 328.05 | 23 | D | 2 | 2 | 0 | 7 | 100 | 2010 | 0 | 10 | 1 | 23 | N | 0 | 0 | 1 | 2 | -1 | 18 | M | 3 | 2 | 30.8 | 24 | A | 0 | 0 | 0 | 0 | 2 | 7 | 6 | 6 | 6 | N | 5 | 5 | N | 5 | 7 | 8 | 1 | 35.1 | 1 | 21.1 | 1 | 23 | 1 | 13 | 160 | 2030 | 3.2187 | 0 | NR | NR | N00 | N | 9999 | 9999 | 9999 | N |  | 22740 | 0 | 0 | 0 | 0 | 0 | 0 | 0 | 1 | 0 | 0 | P | I | 0 |  | 09E0940N2710005 | 67.6883 | 0:39 | -98:09:48.12 | 0:39 | -098:09:48.12 | 2001 | 4000000 | 585208.8179 | 257283.6708 |  | <Collection> | <Collection>
46697997 | 302 | 2011 | 28740 | 7314 0883SX | 7314 0000 | 8.83 | 73 | 1 | 145 | 14 | 8830 | 51 | S.H. 51 EB | S.H. 51 EB | S | VERDIGRIS RIVER | 94'-205'-245'-166'-94' COMBINATION PC BEAM / PLATE STEEL GIRDER | 1 | 9.2 MI E JCT SH-72 | 94.5 | 0 | 3 | 1 | 1 | 5 | 328.05 | 38 |  | 1 | 1 | 0 | 6 | 5050 | 2010 | A | 0 | 3 | 38 | N | 0 | 0 | 1 | 2 | -1 | 42 | M | 3 | 2 | 803.99 | 41 | A | 1 | 1 | 1 | 1 | 1 | 8 | 9 | 8 | 8 | N | 7 | 7 | N | 5 | 8 | 7 | 1 | 57.2 | 1 | 34.3 | 1 | 31.7 | 1 | 19.1 | 8080 | 2030 | 0.16093 | 3 | NR | 65 | N | _ | -1 | -1 | -1 | N |  | 28740 | 1 | 58.765 | 0 | 15.8 | 1 | 3 | 1 | 1 | 0 | 0 | P | I | 1 |  |  | 99.98 | 0:57 | -95:29:45.13 | 0:57 | -095:29:45.13 | 2001 | 4000000 | 825851.2888 | 293680.5677 |  | <Collection> | <Collection>
46698150 | 302 | 1991 | 22759 | 09N2820E1110009 |  |  | 9 | 4 | 17 | 0 | 900 | N2820 | N2820 | N2820 |  | CREEK | 40' I-BM SPAN | 1 | 2.W .1N OF UNION CITY | 82.1 | 0 | 4 | 1 | 1 | 5 | 328.05 | 23 | D | 2 | 2 | 0 | 9 | 100 | 2010 | 4 | 0 | 1 | 23 | N | 0 | 0 | 1 | 2 | -1 | 19 | M | 3 | 2 | 40 | 24 | A | 0 | 0 | 0 | 0 | 2 | 6 | 5 | 5 | 7 | N | 5 | 5 | N | 5 | 7 | 7 | 1 | 52 | 1 | 31 | 1 | 37 | 1 | 22 | 160 | 2030 | 3.2187 | 3 | NR | NR | N | N | 9999 | 9999 | 9999 | N |  | 22759 | 0 | 0 | 0 | 0 | 0 | 0 | 0 | 1 | 0 | 0 | P | I | 0 |  | 09N2820E1110009 | 67.8273 | 0:24 | -97:58:21.47 | 0:24 | -097:58:21.47 | 2001 | 4000000 | 602485.9428 | 228432.5083 |  | <Collection> | <Collection>
46698152 | 302 | 1993 | 23406 | 09E1060N2890001 |  |  | 9 | 4 | 17 | 0 | 100 | E1060 | E1060 | E1060 |  | PURCELL CREEK | 50' I-BM SPAN | 1 | 2. S .1 E OF BANNER | 76.1 | 0 | 4 | 1 | 1 | 5 | 328.05 | 23 | D | 2 | 2 | 0 | 9 | 100 | 2010 | 4 | 0 | 1 | 23 | N | 0 | 0 | 1 | 2 | -1 | 28 | M | 3 | 2 | 50 | 24 | A | 0 | 0 | 0 | 0 | 3 | 6 | 5 | 5 | 6 | N | 5 | 5 | N | 5 | 6 | 7 | 1 | 43 | 1 | 30 | 1 | 34 | 1 | 24 | 160 | 2030 | 3.2187 | 0 | NR | NR | N | N | 9999 | 9999 | 9999 | N |  | 23406 | 0 | 0 | 0 | 0 | 0 | 0 | 0 | 1 | 0 | 0 | P | I | 0 |  | 09E1060N2890001 | 69.5701 | 0:29 | -97:50:53.46 | 0:29 | -097:50:53.46 | 2001 | 4000000 | 613774.9665 | 238012.4458 |  | <Collection> | <Collection>
46698154 | 302 | 1994 | 23861 | 09N2910E1010008 |  |  | 9 | 4 | 17 | 0 | 800 | N2910 | N2910 | N2910 |  | CREEK | 21' I-BM SPAN | 1 | 7.E 2.2N US 81,66 | 67.4 | 0 | 4 | 1 | 1 | 5 | 328.05 | 23.29 | D | 2 | 2 | 0 | 9 | 100 | 2010 | 0 | 0 | 1 | 23.29 | N | 0 | 0 | 1 | 2 | -1 | 20.01 | M | 3 | 2 | 21.98 | 23.95 | P | 0 | 0 | 0 | 0 | 2 | 6 | 5 | 5 | 7 | N | 5 | 5 | N | 3 | 7 | 8 | 1 | 34 | 1 | 20 | 1 | 20 | 1 | 12 | 160 | 2030 | 3.2187 | 1 | 202020 | NR | N | N | 9999 | 9999 | 9999 | N |  | 23861 | 0 | 0 | 0 | 0 | 0 | 0 | 0 | 1 | 0 | 0 | P | I | 0 |  | 09N2910E1010008 | 67.7377 | 0:32 | -97:48:46.63 | 0:32 | -097:48:46.63 | 2001 | 4000000 | 616958.5678 | 244882.4958 |  | <Collection> | <Collection>
46698007 | 302 | 2010 | 29774 | 02N2590E0100007 |  |  | 2 | 6 | 3 | 0 | 700 | N2590 | N2590 | N2590 |  | DRIFTWOOD CREEK | 51' I BEAM | 1 | 2W, 2.7S OF SH58/SH11 | 97 | 0 | 4 | 1 | 1 | 5 | 328.05 | 22 | D | 2 | 2 | 0 | 9 | 100 | 2010 | 5 | 30 | 1 | 26.1 | N | 0 | 0 | 1 | 2 | -1 | 24 | M | 3 | 2 | 51 | 26.8 | A | 0 | 0 | 0 | 0 | 9 | 8 | 8 | 8 | 8 | N | 8 | 6 | N | 5 | 8 | 8 | 1 | 72 | 1 | 43 | 1 | 56 | 1 | 34 | 160 | 2030 | 4.989 | _ | NR | NR | NR | _ | -1 | -1 | -1 | _ |  | 29774 | 0 | 0 | 0 | 0 | 0 | 0 | 0 | 8 | 0 | 0 | P | I | 0 |  |  | 100 | 36:52 | -98:23:48 | -1 | 1 | 2001 | 4000000 | 564622.1566 | 391308.3982 |  | <Collection> | <Collection>
46698156 | 302 | 1996 | 24220 | 09E0930N2860000 |  |  | 9 | 4 | 17 | 0 | 12010 | 938 | FAS 0938 | FAS 0938 |  | CREEK | (2) -30' I-BM. SPANS | 1 | 3.1 MI E US 81 | 76.1 | 0 | 4 | 1 | 1 | 5 | 328.05 | 23.95 | D | 2 | 2 | 0 | 7 | 100 | 2010 | 0 | 0 | 2 | 23.95 | N | 0 | 0 | 1 | 2 | -1 | 21.98 | M | 3 | 2 | 60.04 | 23.95 | A | 0 | 0 | 0 | 0 | 2 | 6 | 5 | 5 | 6 | N | 5 | 6 | N | 5 | 7 | 7 | 1 | 42 | 1 | 25 | 1 | 26 | 1 | 16 | 160 | 2030 | 6.4374 | 1 | NR | NR | N | N | 9999 | 9999 | 9999 | N |  | 24220 | 0 | 0 | 0 | 0 | 0 | 0 | 0 | 1 | 0 | 0 | P | I | 0 |  | 09E0930N2860000 | 64.611 | 0:40 | -97:54:19.04 | 0:40 | -097:54:19.04 | 2001 | 4000000 | 608573.5079 | 258939.7639 |  | <Collection> | <Collection>
46698162 | 302 | 1958 | 14185 | 5507 0819 XR | 5507 0000 | 8.19 | 55 | 4 | 109 | 7 | 8190 | 44 | I-44 | LINCOLN BV RMP S-W |  | I-44 UNDER, I-44 RMP OVR | 41'-(81'-98' CONT) - 20'-51' I-BM. SPANS ON A CURVE | 2 | .25E JCT I-235 & I-44 | 81.2 | 0 | 1 | 1 | 1 | 1 | 16.69 | 55 | A | 1 | 1 | 1 | 11 | 142600 | 2010 | 5 | 99 | 5 | 110 | H | 10 | 9.4 | 1 | 6 | -1 | 110 | M | 3 | 2 | 294 | 30.5 | A | 1 | 0 | 1 | 1 | 2 | 6 | 5 | 5 | N | N | 5 | 6 | 4 | 5 | N | 8 | 2 | 49.1 | 2 | 36 | 2 | 48.6 | 2 | 35.7 | 228160 | 2030 | 0 | 3 | NR | 45 | N | N | 1606 | 1808 | 1609 | Y |  | 14185 | N | 0 | 0 | 0 | 0 | 0 | 0 | 4 | 0 | 0 | P | I | 1 | R | 5507 0820 X | 64.5231 | 0:32 | -97:30:14.19 | 0:32 | -097:30:14.1877 | 2001 | 4000000 | 644981.1258 | 243716.9242 |  | <Collection> | <Collection>
46697859 | 302 | 1946 | 10523 | 02E0260N2510001 |  |  | 2 | 6 | 3 | 0 | 100 | E0260 | E0260 | E0260 |  | EAGLE CHIEF CREEK TRIB. | 25' 5", 21' 9", 18' 3" I-BEAM SPAN | 1 | 4. N 3.9 W OF CARMAN | 39.9 | 1 | 4 | 1 | 1 | 5 | 328.05 | 20 | D | 2 | 2 | 0 | 9 | 100 | 2010 | 5 | 0 | 3 | 20 | N | 0 | 0 | 1 | 2 | -1 | 19 | M | 3 | 2 | 65.5 | 21 | A | 0 | 0 | 0 | 0 | 4 | 8 | 5 | 2 | 5 | N | 2 | 5 | N | 5 | 6 | 8 | 1 | 41 | 1 | 24 | 1 | 24 | 1 | 14 | 160 | 2030 | 6 | 0 | [9 empty] | 10523 | 0 | 0 | 0 | 0 | 0 | 0 | 0 | 1 | 0 | 0 | P | I | 0 |  | 02E0260N2510001 | 49.9594 | 0:38 | -98:32:23.33 | 0:38 | -098:32:23.33 | 2001 | 4000000 | 551720.8904 | 366689.3295 |  | <Collection> | <Collection> | bar: RN to N
46697860 | 302 | 1954 | 13134 | 02E0270N2690007 |  |  | 2 | 6 | 3 | 0 | 700 | E0270 | E0270 | E0270 |  | TWIN SPRINGS CREEK | 29' I-BM SPAN | 1 | 3. S 1.3 W OF JET | 36 | 1 | 4 | 1 | 1 | 5 | 328.05 | 22.97 | D | 2 | 2 | 0 | 9 | 24 | 2010 | 5 | 0 | 1 | 23.95 | N | 0 | 0 | 8 | 2 | -1 | 23 | M | 3 | 2 | 28.87 | 24.61 | E | 0 | 0 | 0 | 0 | 3 | 2 | 2 | 2 | 5 | N | 2 | 6 | N | 5 | 6 | 8 | 1 | 0 | 1 | 0 | 1 | 0 | 1 | 0 | 38 | 2030 | 5 | 0 | NR | N | Y20 | N | N | N | N | N |  | 13134 | 0 | 0 | 0 | 0 | 0 | 0 | 0 | 9 | 0 | 0 | P | I | 0 |  | 02E0270N2690007 | 0 | 0:37 | -98:12:13.09 | 0:37 | -098:12:13.09 | 2001 | 4000000 | 581783.9939 | 364909.7059 |  | <Collection> | <Collection>
46697862 | 302 | 1999 | 25272 | 2508 0551 X | 2508 0000 | 5.51 | 25 | 3 | 49 | 8 | 5510 | 19 | S.H. 19 | S.H. 19 |  | WASHITA RIVER | 147.64'-196.85'-147. | 1 | 5.6 MI E GRADY C/L | 86.4 | 0 | 3 | 1 | 1 | 5 | 328.05 | 40 | B | 1 | 1 | 0 | 7 | 4300 | 2010 | A | 0 | 3 | 39.37 | N | 0 | 0 | 1 | 2 | -1 | 40 | M | 3 | 2 | 495.07 | 41.34 | A | 1 | 1 | 1 | 1 | 2 | 7 | 8 | 8 | 8 | N | 8 | 5 | N | 5 | 8 | 8 | 1 | 86.8 | 1 | 52 | 1 | 48.2 | 1 | 28.9 | 6880 | 2030 | 61 | 3 | NR | NR | N | N | -1 | -1 | -1 | N |  | 25272 | 0 | 0 | 0 | 0 | 0 | 0 | 1 | 1 | 0 | 0 | P | I | 1 |  | 2508 0551 X | 99.7267 | 0:50 | -97:34:27.78 | 0:50 | -097:34:27.78 | 2001 | 4000000 | 638926.3895 | 166232.0322 |  | <Collection> | <Collection>
46698008 | 302 | 2010 | 29842 | 02E0290N2610009 |  |  | 2 | 6 | 3 | 0 | 900 | E0290 | E0290 | E0290 |  | CREEK | 34' 6'' I-BEAM | 1 | 5S, .9E OF US64/SH8 | 80.2 | 0 | 4 | 1 | 1 | 5 | 328.05 | 22 | D | 2 | 2 | 0 | 9 | 100 | 2010 | 5 | 0 | 1 | 26.8 | N | 0 | 0 | 1 | 2 | -1 | 24 | M | 3 | 2 | 35 | 26.8 | A | 0 | 0 | 0 | 0 | 9 | 8 | 8 | 8 | 8 | N | 5 | 6 | N | 5 | 8 | 8 | 1 | 35.1 | 1 | 21.1 | 1 | 23 | 1 | 14 | 160 | 2030 | 5.9546 | _ | NR | NR | NR | _ | -1 | -1 | -1 | _ |  | 29842 | 0 | 0 | 0 | 0 | 0 | 0 | 0 | 8 | 0 | 0 | P | I | 0 |  |  | 100 | 36:36 | -98:20:39 | -1 | 1 | 2001 | 4000000 | 569201.9407 | 361757.3778 |  | <Collection> | <Collection>
46698009 | 302 | 2010 | 29843 | 02E0300N2710004 |  |  | 2 | 6 | 3 | 0 | 400 | E0300 | E0300 | E0300 |  | WAGON CREEK | 50' I BEAM | 1 | 3N, .6W OF GOLTRY | 100 | 0 | 4 | 1 | 1 | 5 | 328.05 | 22 | D | 2 | 2 | 0 | 9 | 50 | 2010 | 5 | 0 | 1 | 26.8 | N | 0 | 0 | 1 | 2 | -1 | 24 | M | 3 | 2 | 50 | 26.8 | A | 1 | 1 | 1 | 1 | 9 | 8 | 8 | 8 | 8 | N | 8 | 6 | N | 5 | 8 | 8 | 1 | 110.1 | 1 | 61.9 | 1 | 81 | 1 | 47.9 | 80 | 2030 | 5.9546 | _ | NR | NR | NR | _ | -1 | -1 | -1 | _ |  | 29843 | 0 | 0 | 0 | 0 | 0 | 0 | 0 | 8 | 0 | 0 | P | I | 0 |  |  | 93.1509 | 0:35 | -98:10:07.04 | -1 | 1 | 2001 | 4000000 | 584907.8976 | 360068.1213 |  | <Collection> | <Collection>
46698010 | 302 | 2012 | 30550 | 02E0040N2570009 |  |  | 2 | 6 | 3 | 0 | 900 | E0040 | E0040 | E0040 |  | STINK CREEK | 50' I BEAM SPAN | 1 | 4N OF BURLINGTON | 98 | 0 | 4 | 1 | 1 | 5 | 328.05 | 24 |  | 2 | 2 | 0 | 9 | 100 | 2010 | 5 | 0 | 1 | 33.5 | N | 0 | 0 | 1 | 2 | -1 | 24 | M | 3 | 2 | 50 | 34 | A | 1 | 1 | 1 | 1 | 9 | 8 | 8 | 8 | 8 | N | 8 | 9 | N | 5 | 5 | 5 | 1 | 83 | 1 | 50 | 1 | 64 | 1 | 38 | 160 | 2030 | 4.989 | _ | NR | NR | N | N | 9999 | 9999 | 9999 | N |  | 30550 | 0 | 0 | 0 | 0 | 0 | 0 | 0 | 1 | 0 | 0 | P | I | 0 |  |  | 100 | 0:57 | -98:25:07.33 | -1 | 1 | 2001 | 4000000 | 562702.2296 | 402064.163 |  | <Collection> | <Collection>
46698011 | 302 | 2012 | 30551 | 02E0320N2690005 |  |  | 2 | 6 | 3 | 0 | 500 | E0320 | E0320 | E0320 |  | TURKEY CREEK | 45' I BEAM | 1 | 1N 2.5W OF GOLTRY | 98 | 0 | 4 | 1 | 1 | 5 | 328.05 | 24 |  | 2 | 2 | 0 | 9 | 100 | 2010 | 5 | 0 | 1 | 26.1 | N | 0 | 0 | 1 | 2 | -1 | 24 | M | 3 | 2 | 45 | 26.8 | A | 1 | 1 | 1 | 1 | 9 | 8 | 8 | 8 | 8 | N | 8 | 6 | N | 5 | 5 | 5 | 1 | 85 | 1 | 51 | 1 | 63.1 | 1 | 37 | 160 | 2030 | 4.989 | _ | NR | NR | N | N | 9999 | 9999 | 9999 | N |  | 30551 | 0 | 0 | 0 | 0 | 0 | 0 | 0 | 1 | 0 | 0 | P | I | 0 |  |  | 100 | 0:33 | -98:12:10.89 | -1 | 1 | 2001 | 4000000 | 581822.1671 | 356862.8104 |  | <Collection> | <Collection>
46698012 | 302 | 2012 | 30552 | 02N2660E0330009 |  |  | 2 | 6 | 3 | 0 | 900 | N2660 | 2N2660 | N2660 |  | TURKEY CREEK | 49' I BEAM | 1 | .9S OF HELENA | 98 | 0 | 4 | 1 | 1 | 5 | 328.05 | 24 |  | 2 | 2 | 0 | 9 | 100 | 2010 | 5 | 0 | 1 | 26.1 | N | 0 | 0 | 1 | 2 | -1 | 24 | M | 3 | 2 | 49 | 26.8 | A | 1 | 1 | 1 | 1 | 9 | 8 | 8 | 8 | 8 | N | 8 | 6 | N | 5 | 5 | 5 | 1 | 81 | 1 | 47.9 | 1 | 61.9 | 1 | 37 | 160 | 2030 | 4.989 | _ | NR | NR | N | N | 9999 | 9999 | 9999 | N |  | 30552 | 0 | 0 | 0 | 0 | 0 | 0 | 0 | 1 | 0 | 0 | P | I | 0 |  |  | 100 | 0:31 | -98:15:55.9 | -1 | 1 | 2001 | 4000000 | 576217.7437 | 353803.1664 |  | <Collection> | <Collection>
46698165 | 302 | 1958 | 14190 | 5507 0820 XR | 5507 0000 | 8.2 | 55 | 4 | 109 | 7 | 8200 | 44 | I-44 E.B. & W.B. | I-44 RMP E-S LINCO |  | LINCOLN RAMP S-W UNDER | 36'-40'-76'-94'-45'-45' I-BM. SPANS ON A CURVE | B | .25E JCT I-235 & I-44 | 83.3 | 0 | 1 | 1 | 6 | 1 | 16.7 | 55 | A | 1 | 1 | 1 | 11 | 142600 | 2010 | 5 | 99 | 6 | 110 | H | 10 | 9.4 | 1 | 6 | -1 | 110 | M | 3 | 2 | 357 | 26 | A | 1 | 0 | 1 | 0 | 3 | 6 | 6 | 5 | N | N | 5 | 6 | 4 | 5 | N | 8 | 2 | 49.1 | 2 | 36 | 2 | 48.6 | 2 | 35.7 | 228160 | 2030 | 0 | 3 | NR | 35 | N | N | 1606 | 1808 | 1609 | Y |  | 14190 | N | 0 | 0 | 0 | 0 | 0 | 0 | 4 | 0 | 0 | P | I | 1 | R | 5507 0820 XR | 62.0616 | 0:32 | -97:30:15.55 | 0:32 | -097:30:15.5457 | 2001 | 4000000 | 644947.0223 | 243700.447 |  | <Collection> | <Collection>
46698172 | 302 | 1998 | 25526 | 09E1110N2780008 |  |  | 9 | 4 | 17 | 0 | 800 | E1110 | E1110 | E1110 |  | CREEK | 40' I-BM SPAN | 1 | 1.N 5.2W OF UNION CITY | 85 | 0 | 4 | 1 | 1 | 5 | 328.05 | 22.97 | D | 2 | 2 | 0 | 9 | 100 | 2010 | 5 | 0 | 1 | 22.97 | N | 0 | 0 | 1 | 2 | -1 | 20 | M | 3 | 2 | 41 | 25.9 | A | 0 | 0 | 0 | 0 | 2 | 6 | 5 | 5 | 6 | N | 5 | 5 | N | 5 | 7 | 8 | 1 | 54 | 1 | 36 | 1 | 33 | 1 | 23 | 160 | 2030 | 3.2187 | 3 | NR | NR | N | N | 9999 | 9999 | 9999 | N |  | 25526 | 0 | 0 | 0 | 0 | 0 | 0 | 0 | 1 | 0 | 0 | P | I | 0 |  | 09E1110N2780008 | 67.7784 | 0:24 | -98:01:32.95 | 0:24 | -098:01:32.9462 | 2001 | 4000000 | 597655.2358 | 229934.2746 |  | <Collection> | <Collection>
46697870 | 302 | 2002 | 26635 | 2520 2145 X | 2520 0000 | 21.45 | 25 | 3 | 49 | 20 | 21450 | 29 | S.H. 29 | S.H. 29 |  | RED BRANCH CREEK | 3-46' ROLLED BEAM SPANS x 39.3' CLR.RDY W/ TR-3 RAILS | 1 | .2W OF JCT. U.S. 77 | 95.7 | 0 | 3 | 1 | 1 | 5 | 328.05 | 24 | B | 1 | 1 | 0 | 7 | 2800 | 2010 | A | 0 | 3 | 40 | N | 0 | 0 | 1 | 2 | -1 | 40 | M | 3 | 2 | 138.45 | 41.5 | A | 1 | 1 | 1 | 1 | 2 | 8 | 8 | 7 | 7 | N | 7 | 6 | N | 5 | 8 | 8 | 1 | 56.3 | 1 | 33.8 | 1 | 41.8 | 1 | 25.1 | 4480 | 2030 | 27.037 | 3 | NR | NR | N | N | -1 | -1 | -1 | N |  | 26635 | 0 | 0 | 0 | 0 | 0 | 8 | 1 | 1 | 0 | 0 | P | I | 1 |  | 2520 2145 X | 99.3487 | 0:39 | -97:12:23.94 | 0:39 | -097:12:23.94 | 2001 | 4000000 | 672717.5273 | 146538.076 |  | <Collection> | <Collection>
46698024 | 302 | 1966 | 16665 | 72N4060E0600002 |  |  | 72 | 8 | 143 | 0 | 1200 | 8521 | _ | FAU 8521 (S 177 E) |  | SPUNKY CREEK | 31' I BEAM SPAN | 1 | 1300 SO 177TH E AVE | 58.2 | 1 | 5 | 1 | 1 | 5 | 328.05 | 24.5 | I | 4 | 4 | 0 | 17 | 4041 | 2010 | 4 | 0 | 1 | 44.5 | N | 0 | 0 | 1 | 2 | -1 | 24.5 | M | 3 | 2 | 33 | 53.5 | A | 0 | 0 | 0 | 0 | 2 | 7 | 4 | 5 | 6 | N | 4 | 9 | N | 5 | 6 | 8 | 1 | 41 | 1 | 24 | 1 | 26 | 1 | 15 | 6466 | 2030 | 1.6093 | 1 | NR | 50 | N | N | N | N | N | N |  | 16665 | 0 | 0 | 0 | 0 | 0 | 0 | 0 | 6 | 1.402 | 1.402 | P | I | 0 |  | 72N4060E0600002 | 62.2309 | 0:09 | -95:46:46.91 | 0:09 | -095:46:46.91 | 2001 | 4000000 | 799783.9448 | 314183.0545 |  | <Collection> | <Collection>
46698173 | 302 | 1998 | 25527 | 09E0980N2760008 |  |  | 9 | 4 | 17 | 0 | 0 | 0948C | 0948C | 0948C |  | CREEK | 28' I-BM SPAN | 1 | .2 S 2.8 E OF CALUMET | 75.9 | 0 | 4 | 1 | 1 | 5 | 328.05 | 23.7 | D | 2 | 2 | 0 | 7 | 400 | 2010 | 5 | 0 | 1 | 23.7 | N | 0 | 0 | 1 | 2 | -1 | 20 | M | 3 | 2 | 29 | 24 | A | 0 | 0 | 0 | 0 | 2 | 7 | 7 | 7 | 7 | N | 6 | 4 | N | 5 | 7 | 7 | 1 | 44 | 1 | 26 | 1 | 27 | 1 | 16 | 640 | 2030 | 3.2187 | 3 | NR | NR | N | N | 9999 | 9999 | 9999 | N |  | 25527 | 0 | 0 | 0 | 0 | 0 | 0 | 0 | 1 | 0 | 0 | P | I | 0 |  | 09E0980N2760008 | 68.7017 | 0:36 | -98:04:01.77 | 0:36 | -098:04:01.7701 | 2001 | 4000000 | 593915.204 | 250874.9934 |  | <Collection> | <Collection>
46698174 | 302 | 1998 | 25531 | 09E0930N2690004 |  |  | 9 | 4 | 17 | 0 | 400 | E0930 | IRR E0930 | IRR E0930 |  | CREEK | 50' I-BEAM. BRIDGE W/ CONC DECK | 1 | 4.S 12.6W OF OKARCHE | 87.2 | 0 | 4 | 1 | 1 | 5 | 328.05 | 24 | D | 2 | 2 | 0 | 9 | 100 | 2010 | 5 | 0 | 1 | 24 | N | 0 | 0 | 1 | 2 | -1 | 22 | M | 3 | 2 | 50.9 | 24.3 | A | 0 | 0 | 0 | 0 | 2 | 7 | 6 | 7 | 7 | N | 6 | 6 | N | 5 | 7 | 8 | 1 | 41 | 1 | 25 | 1 | 32 | 1 | 19 | 160 | 2030 | 3.2187 | 3 | NR | NR | N | N | 9999 | 9999 | 9999 | N |  | 25531 | 0 | 0 | 0 | 0 | 0 | 0 | 0 | 1 | 0 | 0 | P | I | 0 |  | 09E0930N2690004 | 70.3829 | 0:40 | -98:11:58.28 | 0:40 | -098:11:58.28 | 2001 | 4000000 | 581938.5978 | 258896.6064 |  | <Collection> | <Collection>
46698178 | 302 | 2001 | 25844 | 09N2740E0990006 |  |  | 9 | 4 | 17 | 0 | 1200 | 902 | FAS 0902 | FAS 0902 |  | CREEK | 50' I-BEAM SPAN 24' WIDE W/CONC.DECK | 1 | 2S OF CALUMET | 69.9 | 0 | 4 | 1 | 1 | 5 | 328.05 | 23 | D | 2 | 2 | 0 | 7 | 900 | 2010 | 0 | 0 | 1 | 23 | N | 0 | 0 | 1 | 2 | -1 | 20 | M | 3 | 2 | 50 | 24 | A | 0 | 0 | 0 | 0 | 2 | 7 | 7 | 7 | 7 | N | 6 | 4 | N | 5 | 7 | 8 | 1 | 42 | 1 | 25 | 1 | 32 | 1 | 20 | 1440 | 2030 | 5 | 3 | NR | NR | N | N | 9999 | 9999 | 9999 | N |  | 25844 | 0 | 0 | 0 | 0 | 0 | 0 | 0 | 1 | 0 | 0 | P | I | 0 |  | 09N2740E0990006 | 67.5232 | 0:34 | -98:06:58.74 | 0:34 | -098:06:58.7430 | 2001 | 4000000 | 589458.5525 | 248627.9279 |  | <Collection> | <Collection>
46698181 | 302 | 2000 | 26549 | 09N2920E0940008 |  |  | 9 | 4 | 17 | 0 | 0 | N2920 | N2920 | N2920 |  | CREEK | 28' I BEAM SPAN | 1 | RICHLAND & N OF 164TH ST | 84 | 0 | 5 | 1 | 1 | 5 | 328.05 | 22.97 | D | 4 | 4 | 0 | 9 | 100 | 2010 | 4 | 0 | 1 | 22.97 | N | 0 | 0 | 1 | 2 | 0 | 22.97 | M | 3 | 2 | 28.5 | 24.02 | A | 0 | 0 | 0 | 0 | 2 | 5 | 5 | 5 | 7 | N | 5 | 5 | N | 5 | 6 | 6 | 1 | 51.3 | 1 | 36.3 | 1 | 28.5 | 1 | 20.2 | 160 | 2030 | 3 | 3 | NR | NR | N | N | 9999 | 9999 | 9999 | N |  | 26549 | 0 | 0 | 0 | 0 | 0 | 0 | 0 | 1 | 0 | 0 | P | I | 0 |  | 09N2920E0940008 | 70.1385 | 0:38 | -97:47:54.5 | 0:38 | -097:47:54.5029 | 2001 | 4000000 | 618249.0751 | 255905.1764 |  | <Collection> | <Collection>
46698182 | 302 | 2001 | 26550 | 09N2890E1000005 |  |  | 9 | 4 | 17 | 0 | 0 | 3961 | FAU 3961 (BANNER R | FAU 3961 (BANNER R |  | CREEK | 30' I BEAM SPAN | 1 | 3.7N OF BANNER | 86.1 | 0 | 4 | 1 | 1 | 5 | 328.05 | 25.6 | D | 2 | 2 | 0 | 9 | 200 | 2010 | 5 | 0 | 1 | 26 | N | 0 | 0 | 1 | 2 | 0 | 24 | M | 3 | 2 | 29.9 | 26.25 | A | 0 | 0 | 0 | 0 | 2 | 7 | 6 | 7 | 7 | N | 6 | 5 | N | 5 | 9 | 8 | 1 | 41 | 1 | 25 | 1 | 26 | 1 | 15 | 320 | 2030 | 3 | 3 | NR | NR | N | N | 9999 | 9999 | 9999 | N |  | 26550 | 0 | 0 | 0 | 0 | 0 | 0 | 0 | 1 | 0 | 0 | P | I | 0 |  | 09N2890E1000005 | 87.1435 | 0:34 | -97:51:07.29 | 0:34 | -097:51:07.2896 | 2001 | 4000000 | 613413.1559 | 246860.5625 |  | <Collection> | <Collection>
46698026 | 302 | 1969 | 17446 | 72N3946E0620001 |  |  | 72 | 8 | 143 | 0 | 100 | N3946 | _ | N3946 |  | CROW CREEK | 60' WF BM SPAN | 1 | 3200 S CINCINNATI | 74.2 | 0 | 5 | 1 | 5 | 5 | 328.05 | 26 | I | 4 | 4 | 0 | 9 | 500 | 2010 | 4 | 15 | 1 | 26 | N | 0 | 0 | 1 | 2 | -1 | 26 | M | 3 | 2 | 60 | 38.09 | A | 1 | 0 | 0 | 0 | 2 | 7 | 6 | 5 | 6 | N | 5 | 5 | N | 5 | 7 | 6 | 1 | 44 | 1 | 27 | 1 | 35.1 | 1 | 21.1 | 800 | 2030 | 2.0117 | 1 | [9 empty] | 17446 | 0 | 0 | 0 | 0 | 0 | 0 | 8 | 1 | 1.524 | 1.524 | P | I | 0 |  | 72N3946E0620001 | 85.757 | 0:07 | -95:58:54.58 | 0:07 | -095:58:54.58 | 2001 | 4000000 | 781664.1501 | 310582.1923 |  | <Collection> | <Collection> | bar: RN to N
46698183 | 302 | 2000 | 26551 | 09E1030N2670007 |  |  | 9 | 4 | 17 | 0 | 0 | E1030 | E1030 | E1030 |  | CREEK | 40' I BEAM SPAN W/ CONC DECK | 1 | .1S .8W JCT I40/US281 SPU | 79 | 0 | 4 | 1 | 1 | 5 | 328.05 | 23.5 | D | 2 | 2 | 0 | 9 | 100 | 2010 | 4 | 0 | 1 | 23.5 | N | 0 | 0 | 1 | 2 | 0 | 22 | M | 3 | 2 | 40 | 24 | A | 0 | 0 | 0 | 0 | 2 | 7 | 7 | 5 | 6 | N | 5 | 5 | N | 5 | 7 | 7 | 1 | 47.9 | 1 | 28 | 1 | 34 | 1 | 20 | 160 | 2030 | 3.2187 | 0 | NR | NR | N | N | 9999 | 9999 | 9999 | N |  | 26551 | 0 | 0 | 0 | 0 | 0 | 0 | 0 | 1 | 0 | 0 | P | I | 0 |  | 09E1030N2670007 | 68.9233 | 0:31 | -98:13:29.92 | 0:31 | -098:13:29.9178 | 2001 | 4000000 | 579597.7347 | 242819.6329 |  | <Collection> | <Collection>
46698188 | 302 | 2001 | 27563 | 09N2900E0970001 |  |  | 9 | 4 | 17 | 0 | 100 | N2900 | N2900 | N2900 |  | CREEK | 35' I-BM SPAN W/ 26' WIDE CONC. DECK | 1 | 5W 2.1S OF PIEDMONT | 81.1 | 0 | 4 | 1 | 1 | 5 | 328.05 | 25.4 | D | 2 | 2 | 0 | 9 | 100 | 2010 | 0 | 0 | 1 | 25.4 | N | 0 | 0 | 1 | 2 | -1 | 22 | M | 3 | 2 | 35 | 26 | A | 0 | 0 | 0 | 0 | 2 | 6 | 5 | 5 | 5 | N | 5 | 6 | N | 5 | 6 | 7 | 1 | 47.9 | 1 | 29 | 1 | 32 | 1 | 19 | 160 | 2030 | 3.2187 | 3 | NR | NR | N | N | 9999 | 9999 | 9999 | N |  | 27563 | 0 | 0 | 0 | 0 | 0 | 0 | 0 | 1 | 0 | 0 | P | I | 0 |  | 09N2900E0970001 | 68.5416 | 0:36 | -97:50:01.92 | 0:36 | -097:50:01.92 | 2001 | 4000000 | 615050.1253 | 252206.491 |  | <Collection> | <Collection>
46698189 | 302 | 2002 | 27564 | 09E0930N2780008 |  |  | 9 | 4 | 17 | 0 | 800 | E0930 | FAS 0930 | FAS 0930 |  | CREEK | 30' I-BM SPAN W/ 26' WIDE CONC. DECK | 1 | 4.2W OF JCT U.S. 81 | 74.7 | 0 | 4 | 1 | 1 | 5 | 328.05 | 25.4 | D | 2 | 2 | 0 | 7 | 100 | 2010 | 4 | 0 | 1 | 25.4 | N | 0 | 0 | 1 | 2 | -1 | 22 | M | 3 | 2 | 30 | 26 | A | 0 | 0 | 0 | 0 | 1 | 6 | 7 | 5 | 6 | N | 5 | 6 | N | 5 | 7 | 7 | 1 | 40 | 1 | 24 | 1 | 25 | 1 | 15 | 160 | 2030 | 3.2187 | _ | NR | NR | N | N | 9999 | 9999 | 9999 | N |  | 27564 | 0 | 0 | 0 | 0 | 0 | 0 | 0 | 1 | 0 | 0 | P | I | 0 |  | 09E0930N2780008 | 57.9701 | 0:40 | -98:02:01.71 | 0:40 | -098:02:01.71 | 2001 | 4000000 | 596939.5979 | 258919.328 |  | <Collection> | <Collection>
46698190 | 302 | 2002 | 27565 | 09E0900N2960009 |  |  | 9 | 4 | 17 | 0 | 900 | E0900 | E0900 | E0900 |  | CREEK | 30' I-BM SPAN W/ 26' WIDE CONC. DECK | 1 | 1S 14.9E OF OKARCHE | 81.8 | 0 | 5 | 1 | 1 | 5 | 328.05 | 25.4 | D | 4 | 4 | 0 | 9 | 100 | 2010 | 0 | 0 | 1 | 25.4 | N | 0 | 0 | 1 | 2 | -1 | 20 | M | 3 | 2 | 30 | 26 | P | 0 | 0 | 0 | 0 | 2 | 7 | 6 | 6 | 6 | N | 5 | 6 | N | 5 | 7 | 6 | 1 | 38 | 1 | 22 | 1 | 23 | 1 | 14 | 160 | 2030 | 3.2187 | 3 | 212121 | NR | N | N | 9999 | 9999 | 9999 | N |  | 27565 | 0 | 0 | 0 | 0 | 0 | 0 | 0 | 1 | 0 | 0 | P | I | 0 |  | 09E0900N2960009 | 68.5656 | 0:43 | -97:42:38.64 | 0:43 | -097:42:38.64 | 2001 | 4000000 | 626171.2035 | 263781.5352 |  | <Collection> | <Collection>
46698337 | 302 | 1950 | 11889 | 36E0070N3310002 |  |  | 36 | 4 | 71 | 0 | 200 | E0070 | E0070 | E0070 |  | BOIS D'ARC CREEK | 35' I-BEAM SPAN | 1 | 2N 2.5W OF NEWKIRK | 25 | 1 | 4 | 1 | 1 | 5 | 328.05 | 15.7 | D | 2 | 2 | 0 | 9 | 35 | 2010 | 4 | 0 | 1 | 16.7 | N | 0 | 0 | 1 | 1 | -1 | 20 | M | 3 | 2 | 35.1 | 16.7 | A | 0 | 0 | 0 | 0 | 3 | 5 | 5 | 2 | 6 | N | 2 | 3 | N | 5 | 5 | 8 | 1 | 56 | 1 | 33 | 1 | 36 | 1 | 21.1 | 56 | 2030 | 3.22 | 0 | NR | NR | M | N | 9999 | 9999 | 9999 | N |  | 11889 | 0 | 0 | 0 | 0 | 0 | 0 | 0 | 8 | 0 | 0 | P | I | 0 |  | 36E0070N3310002 | 44.9208 | 0:55 | -97:05:57.29 | 0:55 | -097:05:57.29 | 2001 | 4000000 | 680282.5515 | 397401.8268 |  | <Collection> | <Collection>
46698338 | 302 | 1950 | 11891 | 36E0130N3320002 |  |  | 36 | 4 | 71 | 0 | 200 | E0130 | E0130 | E0130 |  | SPRING CREEK | 2',24',2' I-BEAM SPAN | 1 | 1N 1.9W OF KILDARE | 48 | 1 | 4 | 1 | 1 | 5 | 328.05 | 19.7 | D | 2 | 2 | 0 | 9 | 50 | 2010 | 0 | 0 | 3 | 20 | N | 0 | 0 | 6 | 2 | -1 | 20 | M | 3 | 2 | 27.9 | 20 | P | 0 | 0 | 0 | 0 | 3 | 5 | 4 | 5 | 6 | N | 4 | 5 | N | 2 | 4 | 8 | 1 | 30 | 1 | 18 | 1 | 17 | 1 | 10 | 80 | 2030 | 3.22 | 0 | 151515 | NR | N | N | 9999 | 9999 | 9999 | N |  | 11891 | 0 | 0 | 0 | 0 | 0 | 0 | 0 | 8 | 0 | 0 | P | I | 0 |  | 36E0130N3320002 | 46.522 | 0:50 | -97:04:58.83 | 0:50 | -097:04:58.83 | 2001 | 4000000 | 681819.1058 | 387769.6114 |  | <Collection> | <Collection>
46698036 | 302 | 1981 | 19847 | 37N2970E0640008 |  |  | 37 | 4 | 73 | 0 | 8200 | N2970 | _ | N2970 |  | CREEK | 22' I-BEAM SPAN; TEMPORARY PIPES | 1 | 10.5E 2.8S OF US81/SH51 | 35 | 1 | 4 | 1 | 1 | 5 | 328.05 | 23.2 | D | 2 | 2 | 0 | 7 | 64 | 2010 | 1 | 0 | 1 | 23.2 | N | 0 | 0 | 8 | 2 | -1 | 23 | M | 3 | 2 | 23 | 24.2 | E | 0 | 0 | 0 | 0 | 2 | 2 | 2 | 2 | 7 | N | 2 | 5 | N | 5 | 7 | 8 | 1 | 0 | 1 | 0 | 1 | 0 | 1 | 0 | 102 | 2030 | 3.2187 | 3 | NR | NR | N00 | N | 9999 | 9999 | 9999 | N |  | 19847 | 0 | 0 | 0 | 0 | 0 | 0 | 0 | 6 | 0 | 0 | P | I | 0 |  | 37N2970E0640008 | 0 | 0:04 | -97:42:41.25 | 0:04 | -097:42:41.2474 | 2001 | 4000000 | 625988.2396 | 304097.993 |  | <Collection> | <Collection>
46698037 | 302 | 2011 | 30101 | 37E0820N2700007 |  |  | 37 | 4 | 73 | 0 | 700 | E0820 | IRR E0820 | IRR E0820 |  | CREEK | 36' I BEAM | 1 | .5E 3S .7E OF OMEGA | 95 | 0 | 4 | 1 | 1 | 5 | 328.05 | 24 | D | 2 | 2 | 0 | 9 | 24 | 2010 | 5 | 0 | 1 | 26.7 | N | 0 | 0 | 1 | 2 | -1 | 24 | M | 3 | 2 | 36 | 26.7 | A | 0 | 0 | 0 | 0 | 9 | 8 | 7 | 7 | 8 | N | 7 | 6 | N | 5 | 5 | 5 | 1 | 71 | 1 | 42 | 1 | 47.9 | 1 | 29 | 38 | 2030 | 3.2187 | 3 | NR | NR | N00 | N | 9999 | 9999 | 9999 | N |  | 30101 | 0 | 0 | 0 | 0 | 0 | 0 | 0 | 1 | 0 | 0 | P | I | 0 |  |  | 86.8707 | 35:50 | -98:10:36 | -1 | 1 | 2001 | 4000000 | 584039.0554 | 276592.1341 |  | <Collection> | <Collection>
46698038 | 302 | 2010 | 30203 | 63N3405E1200005 |  |  | 63 | 3 | 125 | 0 | 500 | N3405 | NS3405 | N3405 |  | CREEK | 35' STEEL I BEAM SPAN | 1 | .6 N OF TECUMSEH | 84.8 | 0 | 4 | 1 | 1 | 5 | 328.05 | 26.3 |  | 4 | 2 | 0 | 9 | 100 | 2010 | 5 | 0 | 1 | 26.3 | N | 0 | 0 | 1 | 2 | -1 | 20 | M | 3 | 2 | 35.1 | 27 | A | 0 | 0 | 0 | 0 | 2 | 8 | 6 | 6 | 5 | N | 6 | 6 | N | 5 | 5 | 8 | 1 | 41 | 1 | 24 | 1 | 28 | 1 | 16 | 160 | 2030 | 3.2187 | 2 | [9 empty] | 30203 | 0 | 0 | 0 | 0 | 0 | 0 | 0 | 1 | 0 | 0 | P | I | 0 |  |  | 67.1786 | 0:16 | -96:56:21.22 | -1 | 1 | 2001 | 4000000 | 696498.9265 | 214914.0377 |  | <Collection> | <Collection> | bar: RN to N
46698198 | 302 | 1995 | 24250 | 15N3738E1560002 |  |  | 15 | 3 | 29 | 0 | 11500 | 1511 | FAS 1511 | FAS 1511 |  | MUDDY BOGGY CREEK | 76' ST.WF BM. SPAN | 1 | 9.8N,3.8E OF TUPELO | 79.7 | 0 | 4 | 1 | 1 | 5 | 328.05 | 15.5 | D | 2 | 2 | 0 | 7 | 25 | 2010 | 5 | 0 | 1 | 15.5 | N | 327.75 | 327.75 | 1 | 1 | -1 | 16 | M | 3 | 2 | 76.67 | 16 | A | 0 | 0 | 0 | 0 | 2 | 7 | 6 | 8 | 7 | N | 6 | 7 | N | 5 | 9 | 8 | 1 | 45 | 1 | 27 | 1 | 34 | 1 | 20 | 40 | 2030 | 19 | 1 | NR | NR | Y | N | N | N | N | N |  | 24250 | 0 | 0 | 0 | 0 | 0 | 0 | 0 | 1 | 0 | 0 | P | I | 0 |  | 15N3738E1560002 | 97.2989 | 0:45 | -96:21:29.33 | 0:45 | -096:21:29.33 | 2001 | 4000000 | 750308.8616 | 158127.816 |  | <Collection> | <Collection>
46698200 | 302 | 1980 | 19707 | 74N3950E0320006 |  |  | 74 | 8 | 147 | 0 | 600 | N3950 | N3950 | N3950 |  | SOUTH FORK CREEK | 40' I-BM SPAN | 1 | 12.6S.&2W. OF JCT US75&60 | 76.9 | 0 | 4 | 1 | 1 | 5 | 328.05 | 23.5 | D | 2 | 2 | 0 | 9 | 100 | 2010 | 2 | 0 | 1 | 23.5 | N | 0 | 0 | 1 | 2 | -1 | 24 | M | 3 | 2 | 40.03 | 24 | A | 0 | 0 | 0 | 0 | 2 | 7 | 5 | 5 | 6 | N | 5 | 5 | N | 5 | 6 | 5 | 1 | 45.2 | 1 | 27.1 | 1 | 31.7 | 1 | 19 | 160 | 2030 | 5 | 3 | NR | NR | N | N | -1 | -1 | -1 | N |  | 19707 | 0 | 0 | 0 | 0 | 0 | 0 | 0 | 0 | 0 | 0 | P | I | 0 |  | 74N3950E0320006 | 50.1711 | 0:33 | -95:58:24.46 | 0:33 | -095:58:24.4563 | 2001 | 4000000 | 781445.6948 | 358105.1921 |  | <Collection> | <Collection>
46698344 | 302 | 1953 | 13099 | 1644 0250 X | 1644 0000 | 2.5 | 16 | 7 | 31 | 44 | 2500 | 65 | S.H. 65 | S.H. 65 |  | DRY BEAVER CREEK | 5-40' I-BM. SPANS SK.45 DEG. | 1 | 3.5 MI.S. SH7 | 54.7 | 0 | 3 | 1 | 1 | 5 | 328.05 | 26 | B | 1 | 1 | 0 | 7 | 1100 | 2010 | 2 | 45 | 5 | 26 | N | 0 | 0 | 1 | 2 | -1 | 32 | M | 3 | 2 | 203.1 | 28.5 | A | 0 | 0 | 0 | 0 | 2 | 8 | 8 | 5 | 5 | N | 5 | 4 | N | 5 | 8 | 8 | 1 | 43.7 | 1 | 26.1 | 1 | 30.6 | 1 | 18.4 | 1760 | 2030 | 64.0519 | 3 | [9 empty] | 13099 | 0 | 0 | 0 | 0 | 0 | 0 | 9 | 1 | 0.305 | 0.305 | P | I | 1 |  | 1644 0250 X | 94.3389 | 0:32 | -98:12:43.86 | 0:32 | -098:12:43.86 | 2001 | 4000000 | 580525.1695 | 134032.3961 |  | <Collection> | <Collection> | bar: RN to N
46698345 | 302 | 1953 | 13100 | 1646 0420 X | 1646 0000 | 4.2 | 16 | 7 | 31 | 46 | 4200 | 65 | _ | S.H. 65 |  | W FORK OF BEAVER CREEK | 5-40' I-BM. SPANS SK.30 DEG. | 1 | 4.2 MI.N. JCT. SH7 | 17.4 | 0 | 3 | 1 | 1 | 5 | 328.05 | 26 | B | 1 | 1 | 0 | 7 | 1300 | 2010 | 2 | 30 | 5 | 26 | N | 0 | 0 | 1 | 2 | -1 | 30 | M | 3 | 2 | 202.1 | 28.54 | A | 1 | 1 | 1 | 1 | 2 | 8 | 5 | 5 | 7 | N | 2 | 4 | N | 5 | 8 | 8 | 1 | 90.8 | 1 | 54.5 | 1 | 63.7 | 1 | 38.2 | 2080 | 2030 | 58 | 3 | NANANA | N | N | N | N | N | N | N |  | 13100 | 0 | 0 | 0 | 0 | 0 | 0 | 0 | 1 | 0 | 0 | P | I | 1 |  | 1646 0420 X | 80.3144 | 0:39 | -98:11:41.67 | 0:39 | -098:11:41.67 | 2001 | 4000000 | 582132.9397 | 145327.3561 |  | <Collection> | <Collection>
46698047 | 302 | 1962 | 15580 | 4317 0808WX | 4317 W0000 | 8.08 | 43 | 7 | 85 | 17 | 8080 | 35 | I-35 | I-35 | W | U.S. 77 & BNSF R.R. | 3-55',48',55',63',66 | 1 | 8.1 MI N S/L | 66.6 | 0 | 1 | 1 | 1 | 4 | 328.05 | 30 | A | 1 | 1 | 1 | 1 | 12800 | 2010 | 5 | 0 | 9 | 30 | R | 9.5 | 327.75 | 1 | 2 | -1 | 38 | M | 3 | 2 | 498.03 | 33 | A | 1 | 1 | 0 | 1 | 7 | 6 | 5 | 5 | N | N | 5 | 4 | 5 | 5 | N | 8 | 1 | 53 | 1 | 31.7 | 1 | 30.8 | 1 | 18.5 | 20480 | 2030 | 0.16093 | 3 | NR | n | n | N | -1 | -1 | 2107 | Y |  | 15580 | N | 0 | 0 | 0 | 1 | 8 | 8 | 4 | 0.457 | 0.457 | P | I | 1 |  | 4317 0808WX | 76.3058 | 0:50 | -97:07:54.31 | 0:50 | -097:07:54.31 | 2001 | 4000000 | 680376.2047 | 55973.5818 |  | <Collection> | <Collection>
46698049 | 302 | 1962 | 15581 | 4317 0808EX | 4317 0000 | 8.08 | 43 | 7 | 85 | 17 | 8080 | 35 | I-35 | I-35 | E | U.S. 77 & BNSF R.R. | 3-55',48',55',63',66 | 1 | 8.1 MI N S/L | 67.6 | 0 | 1 | 1 | 1 | 4 | 328.05 | 30 | A | 1 | 1 | 1 | 1 | 12800 | 2010 | 5 | 0 | 9 | 30 | R | 10 | 327.75 | 1 | 2 | -1 | 38 | M | 3 | 2 | 498.03 | 33 | A | 1 | 1 | 0 | 1 | 9 | 6 | 5 | 5 | N | N | 5 | 4 | 6 | 5 | N | 8 | 1 | 53 | 1 | 31.7 | 1 | 30.8 | 1 | 18.5 | 20480 | 2030 | 0.16093 | 3 | NR | -1 | -1 | N | -1 | -1 | 2107 | Y |  | 15581 | N | 0 | 0 | 0 | 1 | 8 | 8 | 4 | 0.457 | 0.457 | P | I | 1 |  | 4317 0808EX | 81.2123 | 0:50 | -97:07:53.59 | 0:50 | -097:07:53.59 | 2001 | 4000000 | 680394.3679 | 56013.789 |  | <Collection> | <Collection>
46697751 | 302 | 1985 | 12866 | 09E0960N2900002 |  |  | 9 | 4 | 17 | 0 | 200 | E0960 | E0960 | E0960 |  | CREEK | 26' I-BM SPAN | 1 | 1. S 4.8 W PIEDMONT | 34.9 | 1 | 4 | 1 | 1 | 5 | 328.05 | 21.65 | D | 2 | 2 | 0 | 9 | 100 | 2010 | 0 | 0 | 1 | 21.65 | N | 0 | 0 | 8 | 2 | -1 | 23.95 | M | 3 | 2 | 25.92 | 22.64 | P | 0 | 0 | 0 | 0 | 2 | 6 | 3 | 4 | 6 | N | 3 | 5 | N | 0 | 6 | 6 | 1 | 24 | 1 | 14 | 1 | 13 | 1 | 8 | 160 | 2030 | 3.2187 | 1 | 131313 | NR | N00 | N | 9999 | 9999 | 9999 | N |  | 12866 | 0 | 0 | 0 | 0 | 0 | 0 | 0 | 8 | 0 | 0 | P | I | 0 |  | 09E0960N2900002 | 56.4101 | 0:37 | -97:49:50.86 | 0:37 | -097:49:50.86 | 2001 | 4000000 | 615325.3153 | 254078.6756 |  | <Collection> | <Collection>
46697753 | 302 | 1955 | 13355 | 09E0900N2780003 |  |  | 9 | 4 | 17 | 0 | 300 | E0900 | E0900 | E0900 |  | CREEK | 30' I-BM SPAN | 1 | 1.S 3.7W OF OKARCHE | 85.3 | 0 | 4 | 1 | 1 | 5 | 328.05 | 23.95 | D | 2 | 2 | 0 | 9 | 100 | 2010 | 4 | 0 | 1 | 23.95 | N | 0 | 0 | 8 | 2 | -1 | 23.95 | M | 3 | 2 | 29.86 | 23.95 | P | 0 | 0 | 0 | 0 | 2 | 6 | 5 | 5 | 6 | N | 5 | 6 | N | 5 | 7 | 8 | 1 | 44 | 1 | 34 | 1 | 28 | 1 | 17 | 160 | 2030 | 3.2 | 1 | 101010 | NR | N00 | N | 9999 | 9999 | 9999 | N |  | 13355 | 0 | 0 | 0 | 0 | 0 | 0 | 0 | 8 | 0 | 0 | P | I | 0 |  | 09E0900N2780003 | 73.1467 | 0:43 | -98:02:35.91 | 0:43 | -098:02:35.91 | 2001 | 4000000 | 596081.7367 | 263742.4257 |  | <Collection> | <Collection>
46697754 | 302 | 1955 | 13491 | 27E0120N3080001 |  |  | 27 | 4 | 53 | 0 | 100 | E0120 | _ | E0120 |  | DEER CREEK | 32', 42', 20' I-BEAM SPANS | 1 | 2.3N .1E OF DEER CREEK | 37 | 1 | 4 | 1 | 1 | 5 | 328.05 | 20 | D | 2 | 2 | 0 | 9 | 50 | 2010 | 1 | 0 | 3 | 20 | N | 327.75 | 327.75 | 8 | 2 | -1 | 17 | M | 3 | 2 | 95 | 20 | P | 0 | 0 | 0 | 0 | 2 | 4 | 4 | 2 | 5 | N | 2 | 5 | N | 0 | 6 | 8 | 1 | 7.1 | 1 | 5 | 1 | 3 | 1 | 3 | 80 | 2030 | 3.22 | 0 | 30303 | NR | N20 | N | 9999 | 9999 | 9999 | N |  | 13491 | 0 | 0 | 0 | 0 | 0 | 0 | 0 | 7 | 0 | 0 | P | I | 0 |  | 27E0120N3080001 | 36.3894 | 0:50 | -97:30:58.75 | 0:50 | -097:30:58.7512 | 2001 | 4000000 | 643149.4242 | 389078.0086 |  | <Collection> | <Collection>
46697755 | 302 | 1983 | 13964 | 09E0980N2750006 |  |  | 9 | 4 | 17 | 0 | 600 | E0980 | E0980 | E0980 |  | CREEK | 27' I-BM SPAN W/ TIMBER DECK | 1 | .5 S 1.6 E OF CALUMET | 69.8 | 2 | 4 | 1 | 1 | 5 | 328.05 | 19.6 | D | 2 | 2 | 0 | 9 | 100 | 2010 | 0 | 0 | 1 | 17.4 | N | 0 | 0 | 1 | 2 | -1 | 21 | M | 3 | 2 | 27 | 20 | A | 0 | 0 | 0 | 0 | 2 | 6 | 5 | 5 | 7 | N | 5 | 3 | N | 5 | 7 | 8 | 1 | 46 | 1 | 27 | 1 | 27 | 1 | 16 | 160 | 2030 | 3.2187 | 3 | NR | NR | N00 | N | 9999 | 9999 | 9999 | N |  | 13964 | 0 | 0 | 0 | 0 | 0 | 0 | 0 | 8 | 0 | 0 | P | I | 0 |  | 09E0980N2750006 | 42.1476 | 0:36 | -98:05:23.34 | 0:36 | -098:05:23.34 | 2001 | 4000000 | 591862.1981 | 250869.8525 |  | <Collection> | <Collection>
46697756 | 302 | 1987 | 14646 | 09E1010N2690005 |  |  | 9 | 4 | 17 | 0 | 500 | E1010 | E1010 | E1010 |  | CREEK | 27' I-BM SPAN W/ CONC DECK | 1 | 3.3 S 4.5 W CALUMET | 72.3 | 0 | 4 | 1 | 1 | 5 | 328.05 | 21 | D | 2 | 2 | 0 | 9 | 100 | 2010 | 1 | 0 | 1 | 21 | N | 0 | 0 | 1 | 2 | -1 | 20 | M | 3 | 2 | 27 | 22 | A | 0 | 0 | 0 | 0 | 2 | 6 | 6 | 5 | 6 | N | 5 | 5 | N | 5 | 6 | 7 | 1 | 40 | 1 | 23 | 1 | 23 | 1 | 13 | 160 | 2030 | 3.2187 | 3 | NR | NR | N00 | N | 9999 | 9999 | 9999 | N |  | 14646 | 0 | 0 | 0 | 0 | 0 | 0 | 0 | 8 | 0 | 0 | P | I | 0 |  | 09E1010N2690005 | 47.6311 | 0:33 | -98:11:58.49 | 0:33 | -098:11:58.49 | 2001 | 4000000 | 581907.3604 | 246036.1402 |  | <Collection> | <Collection>
46697757 | 302 | 1983 | 14890 | 09N2690E1120008 |  |  | 9 | 4 | 17 | 0 | 800 | N2690 | N2690 | N2690 |  | CREEK | 22' I-BM SPAN W/ CONC DECK | 1 | 3.8S 1.W OF CERDER LAKE | 41.5 | 1 | 4 | 1 | 1 | 5 | 328.05 | 19.4 | D | 2 | 2 | 0 | 9 | 100 | 2010 | 0 | 0 | 1 | 19.4 | N | 0 | 0 | 1 | 2 | -1 | 20 | M | 3 | 2 | 22 | 20 | P | 0 | 0 | 0 | 0 | 2 | 5 | 5 | 4 | 7 | N | 4 | 4 | N | 1 | 7 | 7 | 1 | 25 | 1 | 14 | 1 | 14 | 1 | 8 | 160 | 2030 | 3.2187 | 0 | 131313 | NR | N00 | N | 9999 | 9999 | 9999 | N |  | 14890 | 0 | 0 | 0 | 0 | 0 | 0 | 0 | 8 | 0 | 0 | P | I | 0 |  | 09N2690E1120008 | 67.6088 | 0:23 | -98:12:04.48 | 0:23 | -098:12:04.48 | 2001 | 4000000 | 581717.8645 | 226956.6897 |  | <Collection> | <Collection>
46697759 | 302 | 1962 | 15395 | 09N2870E0920001 |  |  | 9 | 4 | 17 | 0 | 100 | N2870 | N2870 | N2870 |  | CREEK | TEMPORARY 10' steel pipe | 1 | 5.E 3.1S OF OKARCHE | 26.1 | 1 | 4 | 1 | 1 | 5 | 328.05 | 14.76 | D | 2 | 2 | 0 | 9 | 100 | 2010 | 0 | 0 | 1 | 15.75 | N | 0 | 0 | 1 | 1 | -1 | 21.98 | M | 3 | 2 | 22.97 | 15.75 | E | 0 | 0 | 0 | 0 | 2 | 5 | 5 | 6 | 7 | N | 2 | 8 | N | 5 | 7 | 6 | 1 | 0 | 1 | 0 | 1 | 0 | 1 | 0 | 160 | 2030 | 5 | 0 | NR | NR | N00 | N | 9999 | 9999 | 9999 | N |  | 15395 | 0 | 0 | 0 | 0 | 0 | 0 | 0 | 8 | 0 | 0 | P | I | 0 |  | 09N2870E0920001 | 0 | 0:41 | -97:53:15.99 | 0:41 | -097:53:15.99 | 2001 | 4000000 | 610157.0931 | 260558.5765 |  | <Collection> | <Collection>
46697760 | 302 | 1963 | 15680 | 09N2870E1130001 |  |  | 9 | 4 | 17 | 0 | 100 | N2870 | N2870 | N2870 |  | CREEK | 22'-18' I-BM SPANS | 1 | 3.E 1.1S OF UNION CITY | 27.6 | 1 | 4 | 1 | 1 | 5 | 328.05 | 16 | D | 2 | 2 | 0 | 9 | 10 | 2010 | 0 | 0 | 2 | 16 | N | 0 | 0 | 1 | 1 | -1 | 12 | M | 3 | 2 | 41.7 | 16 | P | 0 | 0 | 0 | 0 | 4 | 5 | 5 | 4 | 6 | N | 2 | 3 | N | 0 | 6 | 6 | 1 | 9 | 1 | 5 | 1 | 5 | 1 | 3 | 16 | 2030 | 199 | 0 | 50505 | NR | Y02 | N | 9999 | 9999 | 9999 | N |  | 15680 | 0 | 0 | 0 | 0 | 0 | 0 | 0 | 1 | 0 | 0 | P | I | 0 |  | 09N2870E1130001 | 45.0149 | 0:23 | -97:53:01.79 | 0:23 | -097:53:01.79 | 2001 | 4000000 | 610553.7456 | 226691.6298 |  | <Collection> | <Collection>
46697445 | 302 | 1960 | 15188 | 7281 0716EX | 7281 0000 | 7.16 | 72 | 8 | 143 | 81 | 7160 | 169 | U.S. 169 | U.S. 169 | E | BIRD CREEK O'FLOW | 7-40' I-BM. SPANS | 1 | 7.2 MI N JCT I-44 | 66.3 | 0 | 2 | 1 | 1 | 9 | 328.05 | 30 | C | 1 | 1 | 1 | 12 | 28150 | 2010 | 4 | 0 | 7 | 30 | N | 0 | 0 | 1 | 2 | -1 | 38 | M | 3 | 2 | 280.84 | 32 | A | 1 | 0 | 0 | 0 | 2 | 7 | 6 | 5 | 8 | N | 5 | 4 | N | 5 | 8 | 8 | 1 | 50.8 | 1 | 30.5 | 1 | 35.7 | 1 | 21.4 | 45040 | 2030 | 0.2 | 3 | NR | NR | N | N | -1 | -1 | -1 | N |  | 15188 | 0 | 0 | 0 | 0 | 1 | 8 | 8 | 4 | 0 | 0 | P | I | 1 |  | 7281 0716EX | 84.5685 | 0:15 | -95:50:52.62 | 0:15 | -095:50:52.62 | 2001 | 4000000 | 793411.5184 | 324729.4086 |  | <Collection> | <Collection>
46697446 | 302 | 1960 | 15189 | 7281 0716WX | 7281 W0000 | 7.16 | 72 | 8 | 143 | 81 | 7160 | 169 | U.S. 169 | U.S. 169 | W | BIRD CREEK O'FLOW | 7-40' I-BM. SPANS | 1 | 7.2 MI N JCT I-44 | 50.1 | 1 | 2 | 1 | 1 | 9 | 328.05 | 30 | C | 1 | 1 | 1 | 12 | 28150 | 2010 | 4 | 0 | 7 | 30 | N | 0 | 0 | 1 | 2 | -1 | 38 | M | 3 | 2 | 280.84 | 32 | A | 1 | 0 | 0 | 0 | 2 | 7 | 6 | 4 | 8 | N | 4 | 4 | N | 5 | 8 | 8 | 1 | 50.8 | 1 | 30.5 | 1 | 35.7 | 1 | 21.4 | 45040 | 2030 | 0.2 | 3 | NR | NR | N | N | -1 | -1 | -1 | N |  | 15189 | 0 | 0 | 0 | 0 | 1 | 8 | 8 | 4 | 0 | 0 | P | I | 1 |  | 7281 0716WX | 83.0652 | 0:15 | -95:50:53.77 | 0:15 | -095:50:53.77 | 2001 | 4000000 | 793382.8534 | 324728.7861 |  | <Collection> | <Collection>
46697447 | 302 | 1960 | 15194 | 7281 0755EX | 7281 0000 | 7.55 | 72 | 8 | 143 | 81 | 7550 | 169 | U.S. 169 | U.S. 169 | E | BIRD CREEK O'FL & RD UND | 8-40' I-BM. SPANS S | 1 | 7.6 MI N JCT I-44 | 64.3 | 0 | 2 | 1 | 1 | 6 | 328.05 | 30 | C | 1 | 1 | 1 | 12 | 28150 | 2010 | 4 | 30 | 8 | 30 | H | 5 | 327.75 | 1 | 2 | -1 | 38 | M | 3 | 2 | 321.85 | 33 | A | 1 | 0 | 0 | 0 | 2 | 7 | 5 | 5 | 8 | N | 5 | 4 | 4 | 5 | 8 | 8 | 1 | 50.8 | 1 | 30.5 | 1 | 35.7 | 1 | 21.4 | 45040 | 2030 | 0.2 | 3 | NR | NR | N | Y | 1309 | 1401 | 1401 | Y |  | 15194 | 0 | 0 | 0 | 0 | 1 | 8 | 8 | 4 | 0 | 0 | P | I | 1 |  | 7281 0755EX | 86.0811 | 0:15 | -95:50:52.59 | 0:15 | -095:50:52.59 | 2001 | 4000000 | 793398.7953 | 325348.4038 |  | <Collection> | <Collection>
46697449 | 302 | 1960 | 15195 | 7281 0755WX | 7281 W0000 | 7.55 | 72 | 8 | 143 | 81 | 7550 | 169 | U.S. 169 | U.S. 169 | W | BIRD CREEK O'FL & RD UND | 8-40' I-BM. SPANS SK. 60 DEG. | 1 | 7.6 MI N JCT I-44 | 64.3 | 0 | 2 | 1 | 1 | 6 | 328.05 | 30 | C | 1 | 1 | 1 | 12 | 28150 | 2010 | 4 | 30 | 8 | 30 | H | 5 | 327.75 | 1 | 2 | -1 | 38 | M | 3 | 2 | 321.85 | 33 | A | 1 | 0 | 0 | 0 | 2 | 7 | 6 | 5 | 8 | N | 5 | 4 | 4 | 5 | 8 | 8 | 1 | 50.8 | 1 | 30.5 | 1 | 35.7 | 1 | 21.4 | 45040 | 2030 | 0.2 | 3 | NR | NR | N | Y | 1309 | 1402 | 1402 | Y |  | 15195 | 0 | 0 | 0 | 0 | 1 | 8 | 8 | 4 | 0 | 0 | P | I | 1 |  | 7281 0755WX | 87.1761 | 0:15 | -95:50:53.73 | 0:15 | -095:50:53.73 | 2001 | 4000000 | 793370.0405 | 325364.4265 |  | <Collection> | <Collection>
46697603 | 302 | 1990 | 29444 | 09N2670E0970002 |  |  | 9 | 4 | 17 | 0 | 200 | N2670 | N2670 | N2670 |  | CREEK | 30' I-BEAM SPAN | 1 | 4.E 1.2S OF GEARY | 47.4 | 1 | 4 | 1 | 1 | 5 | 328.05 | 23.29 | D | 2 | 2 | 0 | 9 | 100 | 2010 | 0 | 0 | 1 | 23.62 | N | 0 | 0 | 1 | 2 | -1 | 21.98 | M | 3 | 2 | 31 | 24 | P | 0 | 0 | 0 | 0 | 2 | 5 | 5 | 5 | 7 | N | 2 | 5 | N | 0 | 7 | 8 | 1 | 17 | 1 | 10 | 1 | 10 | 1 | 6 | 160 | 2030 | 3.2187 | 3 | 101010 | NR | N | N | 9999 | 9999 | 9999 | N |  | 29444 | 0 | 0 | 0 | 0 | 0 | 0 | 0 | 8 | 0 | 0 | P | I | 0 |  | 09N2670E0970002 | 67.8823 | 0:36 | -98:14:34.21 | 0:36 | -098:14:34.21 | 2001 | 4000000 | 578001.2593 | 252204.8529 |  | <Collection> | <Collection>
46697604 | 302 | 2009 | 29556 | 09E0920N2790009 |  |  | 9 | 4 | 17 | 0 | 900 | E0920 | E0920 | E0920 |  | CREEK | 30' I-BM SPAN W/ CONC. DECK | 1 | 3S 2.1W OF OKARCHE | 96.8 | 0 | 4 | 1 | 1 | 5 | 328.05 | 29.5 | D | 2 | 2 | 0 | 9 | 100 | 2010 | 5 | 0 | 1 | 29.5 | N | 0 | 0 | 1 | 2 | -1 | 26 | M | 3 | 2 | 30 | 30 | A | 0 | 0 | 0 | 0 | 2 | 8 | 8 | 8 | 7 | N | 7 | 7 | N | 5 | 6 | 8 | 1 | 58 | 1 | 35.1 | 1 | 36 | 1 | 22 | 160 | 2030 | 3.2187 | 3 | NR | NR | N | N | 9999 | 9999 | 9999 | N |  | 29556 | 0 | 0 | 0 | 0 | 0 | 0 | 0 | 1 | 0 | 0 | P | I | 0 |  |  | 70.0934 | 35:41 | -98:08:18 | -1 | 1 | 2001 | 4000000 | 587479.8801 | 260501.2164 |  | <Collection> | <Collection>
46697605 | 302 | 2011 | 30312 | 27N3090E0120009 |  |  | 27 | 4 | 53 | 0 | 900 | N3090 | N3090 | N3090 |  | CREEK | 32' I BEAM SPAN | 1 | 1.1E 1.5N OF DEER CREEK | 92.1 | 0 | 4 | 1 | 1 | 5 | 328.05 | 26.8 |  | 2 | 2 | 0 | 9 | 24 | 2010 | 5 | 0 | 1 | 26.8 | N | 0 | 0 | 1 | 2 | -1 | 24 | M | 3 | 2 | 32 | 27.4 | A | 0 | 0 | 0 | 0 | 1 | 8 | 8 | 8 | 7 | N | 7 | 6 | N | 5 | 5 | 5 | 1 | 52 | 1 | 31 | 1 | 33 | 1 | 20 | 38 | 2030 | 3.2187 | 3 | NR | NR | N | N | 9999 | 9999 | 9999 | N |  | 30312 | 0 | 0 | 0 | 0 | 0 | 0 | 0 | 1 | 0 | 0 | P | I | 0 |  |  | 90.9032 | 0:50 | -97:29:54.4 | -1 | 1 | 2001 | 4000000 | 644751.0518 | 387702.0199 |  | <Collection> | <Collection>
46697761 | 302 | 1965 | 16258 | 09E0900N2960005 |  |  | 9 | 4 | 17 | 0 | 500 | E0900 | E0900 | E0900 |  | CREEK | 22' I-BM SPAN | 1 | 1.S 14.5E OF OKARCHE | 63.1 | 1 | 5 | 1 | 1 | 5 | 328.05 | 17.72 | D | 4 | 4 | 0 | 9 | 100 | 2010 | 0 | 0 | 1 | 18.37 | N | 0 | 0 | 1 | 2 | -1 | 20.01 | M | 3 | 2 | 21.98 | 21 | A | 0 | 0 | 0 | 0 | 2 | 7 | 5 | 4 | 6 | N | 4 | 4 | N | 5 | 7 | 7 | 1 | 41 | 1 | 29 | 1 | 23 | 1 | 16 | 160 | 2030 | 3.2187 | 1 | NR | NR | N00 | N | 9999 | 9999 | 9999 | N |  | 16258 | 0 | 0 | 0 | 0 | 0 | 0 | 0 | 8 | 0 | 0 | P | I | 0 |  | 09E0900N2960005 | 68.7158 | 0:43 | -97:43:05.05 | 0:43 | -097:43:05.05 | 2001 | 4000000 | 625507.4891 | 263778.7352 |  | <Collection> | <Collection>
46697763 | 302 | 1965 | 16420 | 09E1120N2820000 |  |  | 9 | 4 | 17 | 0 | 2030 | 0952C | 0952C | E1120 |  | CREEK | 13'-16'-13' I-BM & CONC SPANS | 1 | 2.W OF UNION CITY | 60.2 | 0 | 4 | 1 | 1 | 5 | 328.05 | 23.95 | D | 2 | 2 | 0 | 7 | 210 | 2010 | 0 | 0 | 1 | 24.28 | N | 0 | 0 | 1 | 2 | -1 | 25.92 | M | 3 | 2 | 43 | 24.93 | P | 0 | 0 | 0 | 0 | 2 | 5 | 5 | 5 | 6 | N | 5 | 5 | N | 2 | 7 | 6 | 1 | 30 | 1 | 19 | 1 | 17 | 1 | 11 | 336 | 2030 | 3.2187 | 3 | 171717 | NR | N00 | N | 9999 | 9999 | 9999 | N |  | 16420 | 0 | 0 | 0 | 0 | 0 | 0 | 0 | 6 | 0 | 0 | P | I | 0 |  | 09E1120N2820000 | 54.467 | 0:23 | -97:58:23.41 | 0:23 | -097:58:23.41 | 2001 | 4000000 | 602437.1177 | 228278.4213 |  | <Collection> | <Collection>
46697294 | 302 | 1994 | 23796 | 69E1790N3010009 |  |  | 69 | 7 | 137 | 0 | 900 | E1790 | E1790 | E1790 |  | CREEK | 25' I-BM SPAN | 1 | S.W. EDGE OF ALMA | 38.3 | 0 | 4 | 1 | 1 | 5 | 328.05 | 20 | D | 2 | 2 | 0 | 9 | 350 | 2010 | 4 | 0 | 1 | 20 | N | 0 | 0 | 6 | 2 | -1 | 20 | M | 3 | 2 | 24.9 | 20 | P | 0 | 0 | 0 | 0 | 2 | 7 | 5 | 6 | 6 | N | 4 | 4 | N | 4 | 7 | 8 | 1 | 21.1 | 1 | 12 | 1 | 21.1 | 1 | 12 | 560 | 2030 | 5 | 3 | 212121 | N | N | N | -1 | -1 | -1 | N |  | 23796 | 0 | 0 | 0 | 0 | 0 | 0 | 0 | 6 | 0 | 0 | P | I | 0 |  | 69E1790N3010009 | 79.078 | 0:25 | -97:36:57.9 | 0:25 | -097:36:57.904 | 2001 | 4000000 | 635289.3089 | 120591.471 |  | <Collection> | <Collection>
46697295 | 302 | 1993 | 23798 | 69E1810N2750004 |  |  | 69 | 7 | 137 | 0 | 400 | E1810 | E1810 | E1810 |  | CREEK | 40' I-BM | 1 | 6.3W US81 2.N SH 53 | 59.3 | 0 | 4 | 1 | 1 | 5 | 328.05 | 20 | D | 2 | 2 | 0 | 9 | 75 | 2010 | 4 | 0 | 1 | 20 | N | 0 | 0 | 6 | 2 | -1 | 19 | M | 3 | 2 | 40 | 20 | A | 0 | 0 | 0 | 0 | 2 | 7 | 5 | 6 | 6 | N | 4 | 5 | N | 5 | 7 | 8 | 1 | 27 | 1 | 16 | 1 | 27 | 1 | 16 | 120 | 2030 | 5 | 3 | NR | N | N | N | -1 | -1 | -1 | N |  | 23798 | 0 | 0 | 0 | 0 | 0 | 0 | 0 | 6 | 0 | 0 | P | I | 0 |  | 69E1810N2750004 | 68.2033 | 0:23 | -98:04:47.37 | 0:23 | -098:04:47.369 | 2001 | 4000000 | 592660.0012 | 117374.4028 |  | <Collection> | <Collection>
46697296 | 302 | 1994 | 23800 | 69E1880N3020006 |  |  | 69 | 7 | 137 | 0 | 600 | E1880 | E1880 | E1880 |  | CREEK | 40' I-BM SPAN | 1 | 1.5 S .4 W OF SH 53 | 51.5 | 0 | 4 | 1 | 1 | 5 | 328.05 | 23 | D | 2 | 2 | 0 | 9 | 75 | 2010 | 4 | 0 | 1 | 23 | N | 0 | 0 | 6 | 2 | -1 | 16 | M | 3 | 2 | 40 | 24 | P | 0 | 0 | 0 | 0 | 3 | 6 | 5 | 5 | 6 | N | 4 | 5 | N | 3 | 6 | 8 | 1 | 20 | 1 | 12 | 1 | 19 | 1 | 12 | 120 | 2030 | 5 | 3 | 191919 | N | N | N | -1 | -1 | -1 | N |  | 23800 | 0 | 0 | 0 | 0 | 0 | 0 | 0 | 6 | 0 | 0 | P | I | 0 |  | 69E1880N3020006 | 57.8728 | 34:17 | -97:36:12.75 | 0:17 | -097:36:12.746 | 2001 | 4000000 | 636500.0137 | 106107.7898 |  | <Collection> | <Collection>
46697453 | 302 | 1965 | 16513 | 56E1085N4000007 |  |  | 56 | 1 | 111 | 0 | 5200 | 5634C | 5634C | 5634C |  | CREEK | 42' - 60' - 42' WF-beam | 1 | 5.2 E US75 | 47.5 | 2 | 4 | 1 | 1 | 5 | 328.05 | 16.2 | D | 2 | 2 | 0 | 7 | 200 | 2010 | 5 | 0 | 3 | 16.2 | N | 0 | 0 | 1 | 2 | -1 | 18.04 | M | 3 | 2 | 144.03 | 19.2 | P | 0 | 0 | 0 | 0 | 5 | 6 | 6 | 7 | 7 | N | 4 | 2 | N | 3 | 5 | 7 | 1 | 24.4 | 1 | 14.6 | 1 | 19.4 | 1 | 11.7 | 320 | 2030 | 5 | 3 | 151515 | NR | N | N | -1 | -1 | -1 | N |  | 16513 | 0 | 0 | 0 | 0 | 0 | 0 | 0 | 1 | 0.457 | 0.457 | P | I | 0 |  | 56E1085N4000007 | 81.1265 | 0:27 | -95:52:48.22 | 0:27 | -095:52:48.22 | 2001 | 4000000 | 792423.8839 | 235950.3723 |  | <Collection> | <Collection>
46697459 | 302 | 1968 | 17202 | 31N4515E1190008 |  |  | 31 | 1 | 61 | 0 | 1200 | 3120C | 3120C | 3120C |  | KERR LAKE | 3-35' I-BM SPANS | 1 | 1.2 MI NE OF SH 9 | 77.7 | 0 | 4 | 1 | 1 | 5 | 328.05 | 23.95 | D | 2 | 2 | 0 | 7 | 100 | 2010 | 4 | 0 | 3 | 23.95 | N | 0 | 0 | 1 | 2 | -1 | 29.86 | M | 3 | 2 | 104.99 | 27 | A | 0 | 0 | 0 | 0 | 3 | 5 | 5 | 5 | 7 | N | 5 | 6 | N | 5 | 7 | 7 | 2 | 41.7 | 2 | 31.7 | 2 | 28.8 | 2 | 21.8 | 160 | 2030 | 5 | 1 | NR | N | N | N | -1 | -1 | -1 | N |  | 17202 | 0 | 0 | 0 | 0 | 0 | 0 | 0 | 1 | 0 | 0 | P | I | 0 |  | 31N4515E1190008 | 88.4008 | 0:17 | -94:58:56.54 | 0:17 | -094:58:56.54 | 2001 | 4000000 | 874439.9538 | 219821.1868 |  | <Collection> | <Collection>
46697780 | 302 | 2012 | 29984 | 6602 0368WX | 6602 W0000 | 3.68 | 66 | 8 | 131 | 2 | 3680 | 66 | S.H. 66 SB | S.H. 66 SB | W | BIRD CREEK. & RD. UNDER | 2-70',125',150',125',100',70' Plate Girder | 1 | 3.3 N OF JCT. I-44 | 99.9 | 0 | 3 | 1 | 1 | 6 | 328.05 | 38 | B | 1 | 1 | 0 | 14 | 9300 | 2010 | 9 | 0 | 7 | 38 | H | 10 | 15 | 1 | 2 | -1 | 40 | M | 3 | 2 | 711.59 | 41 | A | 1 | 1 | 1 | 1 | 1 | 9 | 9 | 8 | 6 | N | 8 | 7 | 6 | 5 | 7 | 8 | 3 | 68 | 3 | 52.5 | 3 | 68 | 3 | 52.5 | 14880 | 2030 | 0.16093 | 3 | NR | 60 | N | N | 1411 | 1611 | 1609 | N |  | 29984 | 0 | 0 | 0 | 0 | 0 | 3 | 1 | 1 | 0 | 0 | P | I | 1 |  | -1 | 100 | 36:12 | -95:43:31 | -1 | 1 | 2001 | 4000000 | 804520.3539 | 321237.7993 |  | <Collection> | <Collection>
46697303 | 302 | 1996 | 24622 | 69N2790E1850008 |  |  | 69 | 7 | 137 | 0 | 800 | N2790 | _N2790 | N2790 |  | CREEK | 41'I-BM SPAN | 1 | 3.W US81 2.7S SH53 | 54.5 | 0 | 4 | 1 | 1 | 5 | 328.05 | 23.5 | D | 2 | 2 | 0 | 9 | 175 | 2010 | 5 | 0 | 1 | 23.5 | N | 0 | 0 | 6 | 2 | -1 | 18 | M | 3 | 2 | 41 | 24 | P | 0 | 0 | 0 | 0 | 2 | 7 | 6 | 6 | 6 | N | 4 | 4 | N | 4 | 8 | 8 | 1 | 21.1 | 1 | 12 | 1 | 21.1 | 1 | 12 | 280 | 2030 | 4.989 | 3 | 212121 | N | N | N | -1 | -1 | -1 | N |  | 24622 | 0 | 0 | 0 | 0 | 0 | 0 | 0 | 6 | 0 | 0 | P | I | 0 |  | 69N2790E1850008 | 68.3178 | 0:19 | -98:01:00.88 | 0:19 | -098:01:00.884 | 2001 | 4000000 | 598443.68 | 109551.1272 |  | <Collection> | <Collection>
46697304 | 302 | 1996 | 24625 | 69E1820N2940009 |  |  | 69 | 7 | 137 | 0 | 200 | E1820 | E1820 | E1820 |  | PINE CREEK | 40' I-BM SPAN | 1 | 4.7S 10.1W JCT7-CARTER CL | 61.5 | 0 | 4 | 1 | 1 | 5 | 328.05 | 23.5 | D | 2 | 2 | 0 | 9 | 100 | 2010 | 0 | 0 | 1 | 23.5 | N | 0 | 0 | 6 | 2 | -1 | 20 | M | 3 | 2 | 40 | 24 | P | 0 | 0 | 0 | 0 | 2 | 7 | 6 | 6 | 6 | N | 4 | 5 | N | 4 | 8 | 8 | 1 | 21.1 | 1 | 12 | 1 | 21.1 | 1 | 12 | 160 | 2030 | 5 | 3 | 212121 | N | N | N | -1 | -1 | -1 | N |  | 24625 | 0 | 0 | 0 | 0 | 0 | 0 | 0 | 6 | 0 | 0 | P | I | 0 |  | 69E1820N2940009 | 69.5564 | 0:23 | -97:44:17.74 | 0:23 | -097:44:17.740 | 2001 | 4000000 | 624071.5589 | 115741.647 |  | <Collection> | <Collection>
46697306 | 302 | 1998 | 25456 | 69E1840N2750001 |  |  | 69 | 7 | 137 | 0 | 100 | E1840 | E1840 | E1840 |  | WALKER CREEK | 30' I-BM SPANS | 1 | 1.S SH53 6.9W US81 | 48.9 | 0 | 4 | 1 | 1 | 5 | 328.05 | 23 | D | 2 | 2 | 0 | 9 | 150 | 2010 | 0 | 0 | 1 | 23 | N | 0 | 0 | 6 | 2 | -1 | 19.7 | M | 3 | 2 | 29.9 | 24 | A | 0 | 0 | 0 | 0 | 2 | 7 | 5 | 6 | 6 | N | 4 | 4 | N | 5 | 7 | 8 | 1 | 25 | 1 | 15 | 1 | 25 | 1 | 15 | 240 | 2030 | 5 | 3 | NR | N | N | N | -1 | -1 | -1 | N |  | 25456 | 0 | 0 | 0 | 0 | 0 | 0 | 0 | 6 | 0 | 0 | P | I | 0 |  | 69E1840N2750001 | 63.8637 | 0:21 | -98:05:14.36 | 0:21 | -098:05:14.361 | 2001 | 4000000 | 591966.3931 | 112550.2835 |  | <Collection> | <Collection>
46697307 | 302 | 1998 | 25457 | 69N2850E1800001 |  |  | 69 | 7 | 137 | 0 | 100 | N2850 | _N285 | N2850 |  | CREEK | 36' I-BEAM SPAN | 1 | 3.5 MI E OF US 81 | 63.5 | 0 | 4 | 1 | 1 | 5 | 328.05 | 22.97 | D | 2 | 2 | 0 | 9 | 100 | 2010 | 2 | 0 | 1 | 22.97 | N | 0 | 0 | 6 | 2 | -1 | 19.68 | M | 3 | 2 | 36.1 | 25 | P | 0 | 0 | 0 | 0 | 2 | 6 | 6 | 6 | 6 | N | 4 | 5 | N | 4 | 7 | 8 | 1 | 22 | 1 | 13 | 1 | 22 | 1 | 13 | 160 | 2030 | 5 | 3 | 222222 | N | N | N | -1 | -1 | -1 | N |  | 25457 | 0 | 0 | 0 | 0 | 0 | 0 | 0 | 6 | 0 | 0 | P | I | 0 |  | 69N2850E1800001 | 71.2203 | 0:24 | -97:54:44.87 | 0:24 | -097:54:44.865 | 2001 | 4000000 | 608047.6726 | 118916.2339 |  | <Collection> | <Collection>
46697309 | 302 | 1960 | 25795 | 69N2821E1820003 |  |  | 69 | 7 | 137 | 0 | 0 | N2821 | _N2821 | N2821 |  | CREEK | 34' STEEL I-BM SPAN | 1 | .1 E .2 N US81/SH53 | 85 | 0 | 4 | 1 | 1 | 5 | 328.05 | 19.7 | D | 4 | 2 | 0 | 19 | 100 | 2010 | 5 | 0 | 1 | 20 | N | 0 | 0 | 1 | 2 | -1 | 19.7 | M | 3 | 2 | 34 | 23 | A | 0 | 0 | 0 | 0 | 2 | 7 | 5 | 7 | 6 | N | 5 | 5 | N | 5 | 7 | 8 | 1 | 72 | 1 | 43 | 1 | 46 | 1 | 28 | 160 | 2030 | 0.6 | 3 | NR | N | N | N | -1 | -1 | -1 | N |  | 25795 | 0 | 0 | 0 | 0 | 1 | 0 | 0 | 6 | 0 | 0 | P | I | 0 |  | 69N2821E1820003 | 76.5662 | 0:22 | -97:57:51.44 | 0:22 | -097:57:51.444 | 2001 | 4000000 | 603284.5178 | 115010.6586 |  | <Collection> | <Collection>
46697311 | 302 | 1999 | 26285 | 69N2880E1830008 |  |  | 69 | 7 | 137 | 0 | 800 | N2880 | N2880 | N2880 |  | DEER CREEK | 23' I-BM SPAN | 1 | 6 E 1.3 S OF US81/SH53 | 64.5 | 0 | 4 | 1 | 1 | 5 | 328.05 | 19.7 | D | 2 | 2 | 0 | 9 | 81 | 2010 | 5 | 0 | 1 | 19.7 | N | 0 | 0 | 6 | 2 | -1 | 19.7 | M | 3 | 2 | 22 | 20 | A | 0 | 0 | 0 | 0 | 2 | 7 | 6 | 6 | 7 | N | 4 | 4 | N | 5 | 7 | 8 | 1 | 24 | 1 | 14 | 1 | 24 | 1 | 14 | 130 | 2030 | 4 | 3 | NR | N | N | N | -1 | -1 | -1 | N |  | 26285 | 0 | 0 | 0 | 0 | 0 | 0 | 0 | 6 | 0 | 0 | P | I | 0 |  | 69N2880E1830008 | 67.8697 | 0:21 | -97:51:35.97 | 0:21 | -097:51:35.971 | 2001 | 4000000 | 612880.2215 | 112898.8084 |  | <Collection> | <Collection>
46697461 | 302 | 1977 | 19309 | 31E1170N4490003 |  |  | 31 | 1 | 61 | 0 | 6600 | 3108C | 3108C - E1170 | 3108C |  | CREEK | 31' I-BM SPAN | 1 | 2.2E OF GARLAND | 79 | 0 | 4 | 1 | 1 | 5 | 328.05 | 19.68 | D | 2 | 2 | 0 | 7 | 100 | 2010 | 4 | 0 | 1 | 20.67 | N | 0 | 0 | 1 | 2 | -1 | 26.57 | M | 3 | 2 | 35 | 22.64 | A | 0 | 0 | 0 | 0 | 3 | 5 | 5 | 5 | 7 | N | 5 | 5 | N | 5 | 7 | 7 | 2 | 75.4 | 2 | 56.5 | 2 | 48.6 | 2 | 27.8 | 160 | 2030 | 5 | 1 | NR | N | N | N | -1 | -1 | -1 | N |  | 19309 | 0 | 0 | 0 | 0 | 0 | 0 | 0 | 6 | 0 | 0 | P | I | 0 |  | 31E1170N4490003 | 59.3787 | 0:19 | -95:02:03.52 | 0:19 | -095:02:03.52 | 2001 | 4000000 | 869580.6156 | 224260.4222 |  | <Collection> | <Collection>
46697312 | 302 | 1999 | 26286 | 69N2870E1850003 |  |  | 69 | 7 | 137 | 0 | 300 | N2870 | N2870 | N2870 |  | CREEK | 20' I-BM SPAN | 1 | 5 E 2.8 S OF US81/SH53 | 66.5 | 0 | 4 | 1 | 1 | 5 | 328.05 | 19.7 | D | 2 | 2 | 0 | 9 | 50 | 2010 | 5 | 0 | 1 | 19.7 | N | 0 | 0 | 6 | 2 | -1 | 16.4 | M | 3 | 2 | 20 | 20.2 | A | 0 | 0 | 0 | 0 | 2 | 7 | 6 | 6 | 7 | N | 4 | 4 | N | 5 | 7 | 8 | 1 | 25 | 1 | 15 | 1 | 25 | 1 | 15 | 80 | 2030 | 3.0578 | 3 | NR | N | N | N | -1 | -1 | -1 | N |  | 26286 | 0 | 0 | 0 | 0 | 0 | 0 | 0 | 6 | 0 | 0 | P | I | 0 |  | 69N2870E1850003 | 70.2078 | 0:20 | -97:52:38.8 | 0:20 | -097:52:38.803 | 2001 | 4000000 | 611277.7908 | 110399.0808 |  | <Collection> | <Collection>
46697314 | 302 | 1946 | 10549 | 1016 1565 X | 1016 0000 | 15.65 | 10 | 7 | 19 | 16 | 15650 | 53 | S.H. 53 | S.H. 53 |  | HENRY HOUSE CREEK | 40' - 60' - 50' I-beam spans | 1 | 15.5 MI E JCT SH76 | 60.4 | 0 | 3 | 1 | 1 | 5 | 328.05 | 24 | B | 1 | 1 | 0 | 7 | 1600 | 2010 | 4 | 0 | 3 | 24 | N | 0 | 0 | 1 | 2 | -1 | 26 | M | 3 | 2 | 150.92 | 29 | A | 1 | 1 | 1 | 1 | 2 | 5 | 5 | 7 | 7 | N | 5 | 4 | N | 5 | 8 | 8 | 1 | 52.2 | 1 | 31.3 | 1 | 40.3 | 1 | 24.3 | 2560 | 2030 | 66 | 3 | NR | NR | N | N | -1 | -1 | -1 | N |  | 10549 | 0 | 0 | 0 | 0 | 0 | 8 | 8 | 1 | 0.457 | 0.457 | P | I | 1 |  | 1016 1565 X | 65.08 | 0:20 | -97:13:58.65 | 0:20 | -097:13:58.65 | 2001 | 4000000 | 670580.0544 | 111135.4116 |  | <Collection> | <Collection>
46697315 | 302 | 1949 | 11087 | 1012 0571 X | 1012 0000 | 5.71 | 10 | 7 | 19 | 12 | 5710 | 177 | U.S. 177 | U.S. 177 |  | KEMP CREEK | 30' - 40' - 30' I-beam spans | 1 | 5.7 MI N JCT SH199 | 64.2 | 0 | 2 | 1 | 1 | 5 | 328.05 | 26 | C | 1 | 1 | 0 | 6 | 1800 | 2010 | 4 | 0 | 3 | 26 | N | 0 | 0 | 1 | 2 | -1 | 26 | M | 3 | 2 | 101.05 | 31 | A | 1 | 1 | 1 | 1 | 3 | 6 | 5 | 7 | 7 | N | 5 | 4 | N | 5 | 8 | 8 | 1 | 52.2 | 1 | 31.4 | 1 | 36.9 | 1 | 22 | 2880 | 2030 | 72 | 3 | NR | NR | N | N | -1 | -1 | -1 | N |  | 11087 | 0 | 0 | 0 | 0 | 0 | 0 | 0 | 6 | 0.457 | 0.457 | P | I | 1 |  | 1012 0571 X | 89.6717 | 0:16 | -96:58:05.55 | 0:16 | -096:58:05.55 | 2001 | 4000000 | 695016.181 | 104086.3081 |  | <Collection> | <Collection>
46697629 | 302 | 1962 | 15569 | 5507 0751 X | 5507 0000 | 7.51 | 55 | 4 | 109 | 7 | 7510 | 44 | I-44 UNDER | I-235 SB |  | I-44 UNDER | 35',42',2-56',42',35' I-BM. SPANS | A | 7.5 MI N&E OF JCT I 40 | 49.1 | 1 | 1 | 1 | 1 | 1 | 16.4 | 50 | A | 1 | 1 | 1 | 11 | 92900 | 2010 | 5 | 11 | 6 | 100 | H | 10 | 3.8 | 1 | 7 | -1 | 100 | M | 3 | 2 | 267.5 | 41.4 | A | 1 | 0 | 0 | 0 | 4 | 6 | 5 | 4 | N | N | 4 | 2 | 4 | 5 | N | 8 | 1 | 78.5 | 1 | 47.1 | 1 | 56.5 | 1 | 34 | 148640 | 2030 | 0 | 3 | NR | 60 | N | N | 1701 | 1706 | 1700 | Y |  | 15569 | N | 0 | 0 | 0 | 0 | 0 | 1 | 0 | 0 | 0 | P | I | 1 |  | 5507 0751 X | 71.1545 | 0:32 | -97:30:51.13 | 0:32 | -097:30:51.1289 | 2001 | 4000000 | 644050.8207 | 243686.6917 |  | <Collection> | <Collection>
46697795 | 302 | 2010 | 29968 | 34E2070N2780001 |  |  | 34 | 7 | 67 | 0 | 100 | E2070 | E2070 | E2070 |  | CREEK | 45' I-BM SPAN | 1 | 3.6W OF S.H. 81 | 95 | 0 | 4 | 1 | 1 | 5 | 328.05 | 24.5 | D | 2 | 2 | 0 | 7 | 50 | 2010 | 5 | 0 | 1 | 24.5 | N | 0 | 0 | 1 | 2 | -1 | 27 | M | 3 | 2 | 45 | 25 | A | 1 | 1 | 1 | 1 | 2 | 8 | 7 | 7 | 7 | N | 7 | 6 | N | 5 | 8 | 8 | 1 | 65 | 1 | 39 | 1 | 49.1 | 1 | 29 | 80 | 2030 | 3.0578 | 3 | NR | N | N00 | N | N | N | N | N |  | 29968 | 0 | 0 | 0 | 0 | 0 | 0 | 0 | 1 | 0 | 0 | P | I | 0 |  |  | 100 | 0:01 | -98:01:55.09 | -1 | 1 | 2001 | 4000000 | 597046.8647 | 75364.3911 |  | <Collection> | <Collection>
46697322 | 302 | 1952 | 12816 | 1016 0808 X | 1016 0000 | 8.08 | 10 | 7 | 19 | 16 | 8080 | 53 | S.H. 53 | S.H. 53 |  | WEST SPRING CREEK | 30' - 50' - 30' I-beam spans | 1 | 8.3 MI E JCT SH76 | 28.1 | 1 | 3 | 1 | 1 | 5 | 328.05 | 26 | B | 1 | 1 | 0 | 7 | 1400 | 2010 | 2 | 0 | 3 | 26 | N | 0 | 0 | 1 | 2 | -1 | 26 | M | 3 | 2 | 110.89 | 28.5 | A | 1 | 1 | 1 | 1 | 2 | 4 | 4 | 5 | 5 | N | 4 | 4 | N | 5 | 8 | 8 | 1 | 36 | 1 | 21.6 | 1 | 27.7 | 1 | 16.6 | 2240 | 2030 | 66 | 3 | NR | NR | N | N | -1 | -1 | -1 | N |  | 12816 | 0 | 0 | 0 | 0 | 0 | 8 | 8 | 1 | 0.305 | 0.305 | P | I | 1 |  | 1016 0808 X | 78.9646 | 0:20 | -97:21:55.42 | 0:20 | -097:21:55.42 | 2001 | 4000000 | 658394.1125 | 111035.0467 |  | <Collection> | <Collection>
46697325 | 302 | 1980 | 19680 | 65N1780E1060006 |  |  | 65 | 5 | 129 | 0 | 600 | N1780 | N1780 | N1780 |  | BUFFALO CREEK | 36' I-BEAM SPAN | 1 | 2.5 W .6 N OF GRIMES | 84.3 | 0 | 4 | 1 | 1 | 5 | 328.05 | 23.41 | D | 2 | 2 | 0 | 9 | 25 | 2010 | 5 | 0 | 1 | 23.41 | N | 0 | 0 | 1 | 2 | -1 | 22 | M | 3 | 2 | 36 | 24 | A | 1 | 0 | 0 | 0 | 2 | 7 | 7 | 7 | 7 | N | 6 | 5 | N | 5 | 6 | 8 | 1 | 39 | 1 | 23 | 1 | 26 | 1 | 16 | 40 | 2030 | 6.4374 | 3 | NR | NR | N00 | N | -1 | -1 | -1 | N |  | 19680 | 0 | 0 | 0 | 0 | 0 | 0 | 0 | 8 | 0 | 0 | P | I | 0 |  | 65N1780E1060006 | 74.2405 | 0:28 | -99:48:19.58 | 0:28 | -099:48:19.5819 | 2001 | 4000000 | 436181.003 | 238766.1926 |  | <Collection> | <Collection>
46697326 | 302 | 1981 | 19849 | 65N1970E0920000 |  |  | 65 | 5 | 129 | 0 | 500 | 6507 | FAS 6507 | FAS 6507 |  | CREEK | 24' I-BEAM. SPAN SK.30 L.F. | 1 | 6.5 E .6 N STRONG | 62.9 | 1 | 4 | 1 | 1 | 5 | 328.05 | 23.41 | D | 2 | 2 | 0 | 7 | 150 | 2010 | 5 | 30 | 1 | 23.41 | N | 0 | 0 | 1 | 2 | -1 | 22 | M | 3 | 2 | 24 | 24 | A | 1 | 0 | 0 | 0 | 2 | 6 | 7 | 4 | 7 | N | 4 | 4 | N | 5 | 7 | 8 | 1 | 60 | 1 | 36 | 1 | 33 | 1 | 20 | 240 | 2030 | 6.4374 | 3 | NR | NR | N00 | N | -1 | -1 | -1 | N |  | 19849 | 0 | 0 | 0 | 0 | 0 | 0 | 0 | 6 | 0 | 0 | P | I | 0 |  | 65N1970E0920000 | 77.0557 | 0:41 | -99:28:57.01 | 0:41 | -099:28:57.0122 | 2001 | 4000000 | 465828.2208 | 261517.4565 |  | <Collection> | <Collection>
46697327 | 302 | 1981 | 19885 | 65E1080N1670008 |  |  | 65 | 5 | 129 | 0 | 800 | E1080 | E1080 | E1080 |  | MERIDIAN CREEK | 35' I-BEAM SPAN | 1 | 4.2 W 2. N OF SWEETWATER | 96 | 0 | 4 | 1 | 1 | 5 | 328.05 | 23.75 | D | 2 | 2 | 0 | 9 | 25 | 2010 | 5 | 0 | 1 | 23.75 | N | 0 | 0 | 1 | 2 | -1 | 20 | M | 3 | 2 | 35 | 24.33 | A | 0 | 0 | 0 | 0 | 3 | 7 | 7 | 7 | 8 | N | 7 | 5 | N | 5 | 8 | 8 | 1 | 63.1 | 1 | 38 | 1 | 42 | 1 | 25 | 40 | 2030 | 6.4374 | 3 | NR | NR | N00 | N | -1 | -1 | -1 | N |  | 19885 | 0 | 0 | 0 | 0 | 0 | 0 | 0 | 9 | 0 | 0 | P | I | 0 |  | 65E1080N1670008 | 50.2976 | 0:27 | -99:59:07.64 | 0:27 | -099:59:07.6423 | 2001 | 4000000 | 419802.3446 | 236749.922 |  | <Collection> | <Collection>
46697328 | 302 | 1981 | 19888 | 65E0860N1820005 |  |  | 65 | 5 | 129 | 0 | 500 | E0860 | E0860 | E0860 |  | CREEK | 30' I-BEAM SPAN, SK. 10 DEG. R.F. | 1 | 1.S1.5W OF ROLL | 92.1 | 0 | 4 | 1 | 1 | 5 | 328.05 | 23.5 | D | 2 | 2 | 0 | 9 | 25 | 2010 | 5 | 10 | 1 | 23.5 | N | 0 | 0 | 1 | 2 | -1 | 20 | M | 3 | 2 | 30 | 24.16 | A | 1 | 0 | 0 | 0 | 2 | 6 | 7 | 7 | 7 | N | 6 | 5 | N | 5 | 7 | 8 | 1 | 49.1 | 1 | 29 | 1 | 31 | 1 | 18 | 40 | 2030 | 6.4374 | 3 | NR | NR | N00 | N | -1 | -1 | -1 | N |  | 19888 | 0 | 0 | 0 | 0 | 0 | 0 | 0 | 9 | 0 | 0 | P | I | 0 |  | 65E0860N1820005 | 95.6664 | 0:46 | -99:44:15.97 | 0:46 | -099:44:15.9671 | 2001 | 4000000 | 442897.2597 | 271549.2159 |  | <Collection> | <Collection>
46697329 | 302 | 1981 | 19890 | 65E0730N1980002 |  |  | 65 | 5 | 129 | 0 | 7600 | 6552C | 6552C | 6552C |  | FLYING CREEK | 31' I-BEAM SPAN | 1 | 8.0 N 1.1 W OF ANGORA | 96.8 | 0 | 4 | 1 | 1 | 5 | 328.05 | 23.41 | D | 2 | 2 | 0 | 7 | 50 | 2010 | 5 | 0 | 1 | 23.41 | N | 0 | 0 | 1 | 2 | -1 | 20 | M | 3 | 2 | 31 | 24 | A | 1 | 0 | 0 | 0 | 3 | 7 | 7 | 7 | 8 | N | 7 | 5 | N | 5 | 7 | 8 | 1 | 59 | 1 | 35.1 | 1 | 37 | 1 | 22 | 80 | 2030 | 6.4374 | 3 | NR | NR | N00 | N | -1 | -1 | -1 | N |  | 19890 | 0 | 0 | 0 | 0 | 0 | 0 | 0 | 6 | 0 | 0 | P | I | 0 |  | 65E0730N1980002 | 77.2856 | 0:57 | -99:27:57.31 | 0:57 | -099:27:57.3102 | 2001 | 4000000 | 467779.7374 | 291966.8918 |  | <Collection> | <Collection>
46697330 | 302 | 1981 | 19919 | 65E0810N1820004 |  |  | 65 | 5 | 129 | 0 | 4500 | 6523 | FAS 6523 | FAS 6523 |  | WAGON CREEK | 40' I-BEAM SPAN | 1 | 3.5 E 1.0 N CRAWFORD | 76.7 | 0 | 4 | 1 | 1 | 5 | 328.05 | 23.41 | D | 2 | 2 | 0 | 7 | 100 | 2010 | 5 | 0 | 1 | 23.41 | N | 0 | 0 | 1 | 2 | -1 | 20 | M | 3 | 2 | 40 | 24 | P | 1 | 0 | 0 | 0 | 2 | 7 | 7 | 7 | 8 | N | 5 | 5 | N | 4 | 7 | 8 | 1 | 31 | 1 | 19 | 1 | 22 | 1 | 13 | 160 | 2030 | 6.4374 | 3 | 222222 | NR | NOO | N | -1 | -1 | -1 | N |  | 19919 | 0 | 0 | 0 | 0 | 0 | 0 | 0 | 6 | 0 | 0 | P | I | 0 |  | 65E0810N1820004 | 80.7059 | 0:50 | -99:44:18.25 | 0:50 | -099:44:18.2493 | 2001 | 4000000 | 442980.7279 | 279575.8511 |  | <Collection> | <Collection>
46697331 | 302 | 1981 | 19923 | 65E0970N1990004 |  |  | 65 | 5 | 129 | 0 | 400 | E0970 | E0970 | E0970 |  | CREEK | 40' I-BEAM SPAN | 1 | 2. S 3. W OF HAMMON | 49.2 | 1 | 4 | 1 | 1 | 5 | 328.05 | 23.41 | D | 2 | 2 | 0 | 9 | 150 | 2010 | 5 | 0 | 1 | 23.41 | N | 0 | 0 | 1 | 2 | -1 | 22 | M | 3 | 2 | 40 | 24 | A | 1 | 0 | 0 | 0 | 2 | 5 | 7 | 4 | 8 | N | 4 | 4 | N | 5 | 7 | 8 | 1 | 38 | 1 | 23 | 1 | 27 | 1 | 16 | 240 | 2030 | 6.4374 | 3 | NR | NR | N00 | N | -1 | -1 | -1 | N |  | 19923 | 0 | 0 | 0 | 0 | 0 | 0 | 0 | 6 | 0 | 0 | P | I | 0 |  | 65E0970N1990004 | 97.694 | 0:37 | -99:26:25.66 | 0:37 | -099:26:25.6640 | 2001 | 4000000 | 469516.8174 | 253474.6386 |  | <Collection> | <Collection>
46697639 | 302 | 1963 | 15800 | 4317 1234 X | 4317 0000 | 12.34 | 43 | 7 | 85 | 17 | 12340 | 35 | I-35 UNDER | CO. RD. E2150 |  | I-35 UNDER | 32' - 60' - 60' - 32' I-beam spans with (2) 18' safety curbs | 2 | 12.3 MI N TX S/L | 81.4 | 0 | 1 | 1 | 1 | 1 | 16.25 | 57 | A | 1 | 1 | 1 | 1 | 28000 | 2010 | 2 | 0 | 4 | 114 | H | 11.3 | 23.4 | 1 | 4 | -1 | 114 | M | 3 | 2 | 185.04 | 27 | A | 0 | 0 | 0 | 0 | 2 | 7 | 6 | 7 | N | N | 6 | 5 | 5 | 5 | N | 8 | 1 | 48.8 | 1 | 29.3 | 1 | 39 | 1 | 23.4 | 44800 | 2030 | 0 | 3 | NR | NR | N | N | -1 | 1604 | 1511 | Y |  | 15800 | N | 0 | 0 | 0 | 0 | 8 | 8 | 1 | 0.457 | 0.457 | P | I | 1 |  | 4317 1234 X | 99.6768 | 0:54 | -97:08:04.53 | 0:54 | -097:08:04.53 | 2001 | 4000000 | 680053.1513 | 62870.9526 |  | <Collection> | <Collection>
46697334 | 302 | 1988 | 22030 | 08E1340N2640008 |  |  | 8 | 7 | 15 | 0 | 800 | 0840C | EW134 | IRR 0840C |  | WASHITA RIVER | 2-80' STEEL I BEAM SPANS | 1 | 1.5 M W ANADARKO | 15.7 | 1 | 4 | 1 | 1 | 5 | 328.05 | 26.5 | D | 2 | 2 | 0 | 7 | 2542 | 2010 | 5 | 0 | 2 | 26.5 | N | 0 | 0 | 1 | 2 | -1 | 30 | M | 3 | 2 | 160.7 | 27 | P | 0 | 0 | 0 | 0 | 2 | 6 | 5 | 4 | 6 | N | 4 | 3 | N | 3 | 7 | 8 | 1 | 26 | 1 | 15 | 1 | 19 | 1 | 11 | 674 | 2030 | 14.4841 | 2 | 181818 | NR | N00 | N | N | N | N | N |  | 22030 | 0 | 0 | 0 | 0 | 0 | 0 | 0 | 6 | 0 | 0 | P | I | 0 |  | 08E1340N2640008 | 67.8117 | 0:04 | -98:16:03.84 | 0:04 | -098:16:03.84 | 2001 | 4000000 | 575586.0464 | 193062.1392 |  | <Collection> | <Collection>
46697336 | 302 | 1989 | 22186 | 08E1120N2510005 |  |  | 8 | 7 | 15 | 0 | 0 | E1120 | EW112 | E1120 |  | CREEK | 30' STEEL I BEAM SPAN | 1 | 2. N 3.5 W SICKLES | 96 | 0 | 4 | 1 | 1 | 5 | 328.05 | 21 | D | 2 | 2 | 0 | 9 | 50 | 2010 | 5 | 0 | 1 | 21 | N | 0 | 0 | 1 | 2 | -1 | 20 | M | 3 | 2 | 30 | 21.5 | A | 0 | 0 | 0 | 0 | 3 | 6 | 6 | 6 | 6 | N | 6 | 5 | N | 5 | 7 | 8 | 1 | 66.5 | 1 | 39.9 | 1 | 41.7 | 1 | 25 | 80 | 2030 | 10 | 3 | [9 empty] | 22186 | 0 | 0 | 0 | 0 | 0 | 0 | 0 | 1 | 0 | 0 | P | I | 0 |  | 08E1120N2510005 | 76.1367 | 0:24 | -98:30:31.55 | 0:24 | -098:30:31.55 | 2001 | 4000000 | 553788.37 | 228455.2642 |  | <Collection> | <Collection> | bar: RN to N
46697337 | 302 | 1989 | 22213 | 08N2460E1180001 |  |  | 8 | 7 | 15 | 0 | 100 | N2460 | NS246 | N2460 |  | CREEK | 40' STEEL I-BM SPAN | 1 | 2 W SH 58 | 80 | 0 | 4 | 1 | 1 | 5 | 328.05 | 21 | D | 2 | 2 | 0 | 9 | 50 | 2010 | 5 | 0 | 1 | 21 | N | 0 | 0 | 1 | 2 | -1 | 24 | M | 3 | 2 | 40.03 | 21.6 | A | 0 | 0 | 0 | 0 | 3 | 7 | 6 | 5 | 6 | N | 5 | 5 | N | 5 | 7 | 8 | 1 | 63.6 | 1 | 38.2 | 1 | 45 | 1 | 27 | 80 | 2030 | 5 | 3 | NR | 40 | N | N | N | N | N | N |  | 22213 | 0 | 0 | 0 | 0 | 0 | 0 | 0 | 9 | 0 | 0 | P | I | 0 |  | 08N2460E1180001 | 66.5283 | 0:18 | -98:36:21.94 | 0:18 | -098:36:21.94 | 2001 | 4000000 | 544888.3843 | 218776.8633 |  | <Collection> | <Collection>
46697338 | 302 | 1989 | 22250 | 08E1170N2450009 |  |  | 8 | 7 | 15 | 0 | 900 | E1170 | EW117 | E1170 |  | CREEK | 55' STEEL I-BM SPAN | 1 | 2.1 W SH 58 | 96 | 0 | 4 | 1 | 1 | 5 | 328.05 | 21.3 | D | 2 | 2 | 0 | 9 | 50 | 2010 | 5 | 0 | 1 | 21.3 | N | 0 | 0 | 1 | 2 | -1 | 22 | M | 3 | 2 | 55 | 21.8 | A | 0 | 0 | 0 | 0 | 3 | 6 | 6 | 6 | 6 | N | 6 | 5 | N | 5 | 7 | 8 | 1 | 66.7 | 1 | 40 | 1 | 53.4 | 1 | 32 | 80 | 2030 | 5 | 3 | [9 empty] | 22250 | 0 | 0 | 0 | 0 | 0 | 0 | 0 | 1 | 0 | 0 | P | I | 0 |  | 08E1170N2450009 | 68.5009 | 0:19 | -98:36:21.26 | 0:19 | -098:36:21.26 | 2001 | 4000000 | 544915.9952 | 220497.0248 |  | <Collection> | <Collection> | bar: RN to N
46697492 | 302 | 1965 | 16642 | 7720 0083 X | 7720 0000 | 0.83 | 77 | 6 | 153 | 20 | 830 | 34 | S.H. 34 | S.H. 34 |  | N. CANADIAN RIVER | 2(4-100')& 1(3-100') | 1 | .8 MI N JCT SH 15 | 61.3 | 0 | 3 | 1 | 1 | 5 | 328.05 | 28 | B | 1 | 1 | 0 | 14 | 2900 | 2010 | 5 | 0 | 11 | 28 | N | 0 | 0 | 1 | 2 | -1 | 40 | M | 3 | 2 | 1104.97 | 33 | A | 0 | 0 | 1 | 1 | 3 | 5 | 5 | 5 | 7 | N | 5 | 4 | N | 5 | 5 | 8 | 1 | 53.3 | 1 | 32 | 1 | 36.3 | 1 | 21.8 | 4640 | 2030 | 26 | 3 | NR | -1 | _ | N | -1 | -1 | -1 | N |  | 16642 | 0 | 0 | 0 | 0 | 0 | 8 | 8 | 6 | 0.457 | 0.457 | P | I | 1 |  | 7720 0083 X | 71.6014 | 0:27 | -99:23:26.01 | 0:27 | -099:23:26.0126 | 2001 | 4000000 | 475337.7026 | 346117.6454 |  | <Collection> | <Collection>
46697349 | 302 | 1991 | 11356 | 38E1310N2050003 |  |  | 38 | 5 | 75 | 0 | 300 | E1310 | E1310 | E1310 |  | CREEK | 38' I-BEAM SPAN | 1 | 9. N 4.7 W OF LONE WOLF | 62.5 | 0 | 4 | 1 | 1 | 5 | 328.05 | 20 | D | 2 | 2 | 0 | 9 | 100 | 2010 | 5 | 0 | 1 | 20 | N | 0 | 0 | 8 | 2 | -1 | 22 | M | 3 | 2 | 38 | 20 | P | 1 | 0 | 0 | 0 | 3 | 6 | 7 | 7 | 7 | N | 4 | 5 | N | 0 | 6 | 8 | 1 | 19 | 1 | 12 | 1 | 11 | 1 | 8 | 160 | 2030 | 6.4374 | 0 | 101010 | NR | N | N | -1 | -1 | -1 | N |  | 11356 | 0 | 0 | 0 | 0 | 0 | 0 | 0 | 6 | 0 | 0 | P | I | 0 |  | 38E1310N2050003 | 71.1347 | 0:07 | -99:19:11.87 | 0:07 | -099:19:11.872 | 2001 | 4000000 | 479702.8631 | 198629.9159 |  | <Collection> | <Collection>
46697350 | 302 | 1950 | 12162 | 38N2140E1480001 |  |  | 38 | 5 | 75 | 0 | 100 | N2140 | IRR N2140 | IRR N2140 |  | CREEK | 46' I-BEAM SPAN W/ TIMBER DECK | 1 | 1. N 7.9 W OF ROOSEVELT | 24.1 | 1 | 4 | 1 | 1 | 5 | 328.05 | 16 | D | 2 | 2 | 0 | 9 | 100 | 2010 | 5 | 0 | 1 | 16 | N | 0 | 0 | 8 | 1 | -1 | 20 | M | 3 | 2 | 52 | 16 | P | 0 | 0 | 0 | 0 | 3 | 5 | 5 | 6 | 6 | N | 2 | 3 | N | 0 | 5 | 8 | 2 | 12 | 2 | 9 | 2 | 6 | 2 | 5 | 160 | 2030 | 160.9183 | 0 | 50505 | NR | NO | N | -1 | -1 | -1 | N |  | 12162 | 0 | 0 | 0 | 0 | 0 | 0 | 0 | 7 | 0 | 0 | P | I | 0 |  | 38N2140E1480001 | 54.9115 | 0:52 | -99:10:00.81 | 0:52 | -099:10:00.810 | 2001 | 4000000 | 493331.002 | 171135.7782 |  | <Collection> | <Collection>
46697507 | 302 | 2003 | 27237 | 12E2070N4180008 |  |  | 12 | 2 | 23 | 0 | 800 | E2070 | E2070 | E2070 |  | HANUBBY CREEK | 50' I STEEL STRINGER | 1 | 3.7W OF HUGO | 37.8 | 0 | 4 | 1 | 1 | 5 | 328.05 | 10 | D | 2 | 2 | 0 | 9 | 100 | 2010 | 0 | 0 | 1 | 10 | N | 0 | 0 | 5 | 1 | 0 | 16 | M | 3 | 2 | 50 | 10.42 | P | 0 | 0 | 0 | 0 | 1 | 7 | 8 | 8 | 7 | N | 2 | 2 | N | 0 | 7 | 8 | 1 | 15 | 1 | 9 | 1 | 12 | 1 | 7.1 | 160 | 2030 | 24.1 | 0 | 121212 | N | M | N | N | N | N | N |  | 27237 | 0 | 0 | 0 | 0 | 0 | 0 | 0 | 9 | 0 | 0 | P | I | 0 |  | 12E2070N4180008 | 79.0753 | 0:01 | -95:34:39.84 | 0:01 | -095:34:39.8415 | 2001 | 4000000 | 823737.2047 | 77989.8677 |  | <Collection> | <Collection>
46697812 | 302 | 1995 | 23917 | 65E1020N1820005 |  |  | 65 | 5 | 129 | 0 | 500 | E1020 | E1020 | E1020 |  | SERGEANT MAJOR CREEK | 25' STEEL I BEAM | 1 | 3.0 W & 5.0 S OF CHEYENNE | 98 | 0 | 4 | 1 | 1 | 5 | 328.05 | 24.75 | D | 2 | 2 | 0 | 8 | 50 | 2010 | 5 | 0 | 1 | 24.75 | N | 0 | 0 | 1 | 2 | -1 | 22 | M | 3 | 2 | 25 | 25.33 | A | 1 | 0 | 0 | 0 | 1 | 7 | 7 | 7 | 6 | N | 7 | 6 | N | 5 | 7 | 8 | 1 | 93 | 1 | 56 | 1 | 53 | 1 | 31 | 80 | 2030 | 9.6561 | 3 | NR | NR | N00 | N | -1 | -1 | -1 | N |  | 23917 | 0 | 0 | 0 | 0 | 0 | 0 | 0 | 6 | 0 | 0 | P | I | 0 |  | 65E1020N1820005 | 98.9225 | 0:32 | -99:43:37.89 | 0:32 | -099:43:37.8942 | 2001 | 4000000 | 443406.7792 | 245907.3698 |  | <Collection> | <Collection>
46697355 | 302 | 2005 | 28320 | 08E1040N2520002 |  |  | 8 | 7 | 15 | 0 | 200 | E1040 | EW104 | E1040 |  | DEAD WOMAN CREEK | 45' STEEL I BEAM SPAN | 1 | 4.2 E SH 58 | 96 | 0 | 4 | 1 | 1 | 5 | 328.05 | 23.3 | D | 2 | 2 | 0 | 9 | 50 | 2010 | 5 | 0 | 1 | 23.3 | N | 0 | 0 | 1 | 2 | -1 | 20 | M | 3 | 2 | 45 | 23.9 | A | 0 | 0 | 0 | 0 | 3 | 7 | 7 | 7 | 6 | N | 7 | 5 | N | 5 | 7 | 6 | 1 | 96 | 1 | 57 | 1 | 72 | 1 | 43 | 80 | 2030 | 9.9779 | 3 | [9 empty] | 28320 | 0 | 0 | 0 | 0 | 0 | 0 | 0 | 9 | 0 | 0 | P | I | 0 |  | -1 | 71.3925 | 0:30 | -98:29:51.35 | 0:30 | -098:29:51.35 | 2001 | 4000000 | 554867.3839 | 241339.4881 |  | <Collection> | <Collection> | bar: RN to N
46697356 | 302 | 2005 | 28321 | 08E1160N2450009 |  |  | 8 | 7 | 15 | 0 | 900 | E1160 | EW116 | E1160 |  | COBB CREEK | 56' STEEL I-BEAM SPAN | 1 | 3.1 W & 2N OF EAKLY | 88.7 | 0 | 4 | 1 | 1 | 5 | 328.05 | 23.1 | D | 2 | 2 | 0 | 9 | 100 | 2010 | 5 | 0 | 1 | 23.1 | N | 0 | 0 | 1 | 2 | -1 | 20 | M | 3 | 2 | 56 | 23.8 | A | 0 | 0 | 0 | 0 | 4 | 6 | 7 | 7 | 6 | N | 6 | 5 | N | 5 | 7 | 6 | 1 | 45 | 1 | 27 | 1 | 36 | 1 | 22 | 160 | 2030 | 5.9546 | 3 | [9 empty] | 28321 | 0 | 0 | 0 | 0 | 0 | 0 | 0 | 1 | 0 | 0 | P | I | 0 |  | -1 | 79.2569 | 0:20 | -98:36:27.36 | 0:20 | -098:36:27.36 | 2001 | 4000000 | 544771.8428 | 222104.7658 |  | <Collection> | <Collection> | bar: RN to N
46697357 | 302 | 2006 | 28322 | 08E1100N2500007 |  |  | 8 | 7 | 15 | 0 | 700 | 0812C | EW110 | 0812C |  | CREEK | 38' STEEL I-BM SPAN | 1 | 2.7 MI E SH 58 | 96 | 0 | 4 | 1 | 1 | 5 | 328.05 | 23.5 | D | 2 | 2 | 0 | 9 | 55 | 2010 | 5 | 0 | 1 | 23.5 | N | 0 | 0 | 1 | 2 | -1 | 22 | M | 3 | 2 | 38 | 24 | A | 0 | 0 | 0 | 0 | 2 | 7 | 7 | 6 | 6 | N | 6 | 5 | N | 5 | 7 | 8 | 1 | 73 | 1 | 44 | 1 | 51 | 1 | 30 | 88 | 2030 | 4.989 | 3 | [9 empty] | 28322 | 0 | 0 | 0 | 0 | 0 | 0 | 0 | 1 | 0 | 0 | P | I | 0 |  | -1 | 73.8619 | 0:25 | -98:31:29.32 | 0:25 | -098:31:29.32 | 2001 | 4000000 | 552347.8274 | 231675.6348 |  | <Collection> | <Collection> | bar: RN to N
46697358 | 302 | 2005 | 28323 | 08E1180N2450009 |  |  | 8 | 7 | 15 | 0 | 900 | E1180 | EW118 | E1180 |  | CREEK | 40' STEEL I-BEAM SPAN | 1 | 2.1 W SH 58 | 95.3 | 0 | 4 | 1 | 1 | 5 | 328.05 | 23.5 | D | 2 | 2 | 0 | 9 | 50 | 2010 | 5 | 0 | 1 | 23.5 | N | 0 | 0 | 1 | 2 | -1 | 18 | M | 3 | 2 | 40 | 24 | A | 0 | 0 | 0 | 0 | 3 | 7 | 7 | 7 | 6 | N | 7 | 5 | N | 5 | 7 | 8 | 1 | 56 | 1 | 34 | 1 | 40 | 1 | 24 | 80 | 2030 | 4.989 | 3 | [9 empty] | 28323 | 0 | 0 | 0 | 0 | 0 | 0 | 0 | 1 | 0 | 0 | P | I | 0 |  | -1 | 65.0135 | 0:18 | -98:36:29.17 | 0:18 | -098:36:29.17 | 2001 | 4000000 | 544706.368 | 218885.2422 |  | <Collection> | <Collection> | bar: RN to N
46697359 | 302 | 2006 | 28489 | 08E1130N2630003 |  |  | 8 | 7 | 15 | 0 | 300 | E1130 | EW1130 | E1130 (0816C) |  | CREEK | 30' STEEL I-BEAM SPAN | 1 | 4.3E. U.S.281 | 67 | 0 | 4 | 1 | 1 | 5 | 328.05 | 23.3 | D | 2 | 2 | 0 | 9 | 29 | 2010 | 5 | 0 | 1 | 23.3 | N | 0 | 0 | 1 | 2 | -1 | 18 | M | 3 | 2 | 30 | 24 | A | 0 | 0 | 0 | 0 | 3 | 7 | 6 | 4 | 6 | N | 4 | 5 | N | 5 | 6 | 4 | 1 | 71 | 1 | 43 | 1 | 45 | 1 | 27 | 46 | 2030 | 5.9546 | 3 | [9 empty] | 28489 | 0 | 0 | 0 | 0 | 0 | 0 | 0 | 1 | 0 | 0 | P | I | 0 |  | -1 | 60.5623 | 0:23 | -98:18:04.04 | 0:23 | -098:18:04.04 | 2001 | 4000000 | 572643.6182 | 226719.3473 |  | <Collection> | <Collection> | bar: RN to N
46697668 | 302 | 1971 | 18050 | 7294 0046 X | 7294 0000 | 0.46 | 72 | 8 | 143 | 94 | 460 | 444 | I-444 | I-444 |  | HOUSTON AVE. UNDER | 35',65',35'I-BM SPAN | 1 | 0.4 MI E JCT I-244 | 57.1 | 1 | 1 | 1 | 1 | 1 | 328.05 | 56 | A | 1 | 1 | 1 | 11 | 45500 | 2010 | 5 | 0 | 3 | 120.08 | H | 7 | 0 | 1 | 6 | -1 | 56 | M | 3 | 2 | 136.15 | 122.05 | A | 1 | 0 | 0 | 1 | 3 | 5 | 5 | 4 | N | N | 4 | 9 | 4 | 5 | N | 8 | 1 | 62.4 | 1 | 37.5 | 1 | 35.3 | 1 | 21.2 | 72800 | 2030 | 3 | 3 | NR | NR | N | N | 1411 | 1510 | 1503 | Y |  | 18050 | N | 0 | 0 | 0 | 3 | 8 | 8 | 4 | 0 | 0 | P | I | 1 |  | 7294 0046 X | 59.2785 | 0:09 | -95:59:53.72 | 0:09 | -095:59:53.72 | 2001 | 4000000 | 780121.255 | 313737.675 |  | <Collection> | <Collection>
46697670 | 302 | 1971 | 18051 | 7294 0046SXR | 7294 0000 | 0.46 | 72 | 8 | 143 | 94 | 460 | 444 | I-444 | I-444 RAMP | S | HOUSTON AVE. UNDER | 35',65',35' I-BM SPA | 1 | 0.4 MI E JCT I-244 | 50.3 | 1 | 1 | 7 | 1 | 1 | 328.05 | 17.72 | A | 1 | 1 | 1 | 11 | 35000 | 2010 | 5 | 0 | 3 | 18.04 | H | 6.89 | 0 | 1 | 1 | -1 | 30 | M | 3 | 2 | 136.15 | 22.97 | A | 1 | 0 | 0 | 0 | 2 | 5 | 5 | 4 | N | N | 4 | 4 | 4 | 5 | N | 8 | 1 | 68.1 | 1 | 40.9 | 1 | 45 | 1 | 27 | 56000 | 2030 | 3 | 3 | NR | NR | N | N | 1411 | 1508 | 1505 | Y |  | 18051 | N | 0 | 0 | 0 | 0 | 8 | 8 | 1 | 0 | 0 | P | I | 1 | R | 7294 0046SXR | 65.1097 | 0:09 | -95:59:53.72 | 0:09 | -095:59:53.72 | 2001 | 4000000 | 780121.3984 | 313730.5756 |  | <Collection> | <Collection>
46697674 | 302 | 1971 | 18056 | 7288 0010EX | 7288 0000 | 0.1 | 72 | 8 | 143 | 88 | 100 | 11 | S.H. 11 | S.H. 11 | E | EDISON ROAD UNDER | 30',2-40',30'IBM SPA | 1 | I-244 & SH 11 JCT | 69.8 | 0 | 3 | 1 | 1 | 1 | 328.05 | 40 | B | 1 | 1 | 0 | 14 | 11145 | 2010 | 5 | 18 | 4 | 40.03 | H | 4.92 | 4.92 | 1 | 3 | -1 | 30 | M | 3 | 2 | 143.04 | 42.98 | A | 1 | 1 | 1 | 1 | 3 | 6 | 6 | 5 | N | N | 5 | 4 | 4 | 5 | N | 8 | 2 | 48.6 | 2 | 35.7 | 2 | 27 | 2 | 16.2 | 17832 | 2030 | 0.2 | 3 | NR | NR | N | Y | 1411 | 1411 | 1409 | Y |  | 18056 | N | 0 | 0 | 0 | 1 | 8 | 8 | 1 | 0 | 0 | P | I | 1 |  | 7288 0010EX | 79.279 | 0:10 | -96:00:01.19 | 0:10 | -096:00:01.19 | 2001 | 4000000 | 779899.0477 | 315494.2127 |  | <Collection> | <Collection>
46697361 | 302 | 2007 | 28841 | 08E1130N2600002 |  |  | 8 | 7 | 15 | 0 | 200 | E1130 | E1130 | E1130 |  | CREEK | 48' X 26' I-BEAM SPAN | 1 | 4.7N .8W OF U.S.81 | 97 | 0 | 4 | 1 | 1 | 5 | 328.05 | 25 | D | 2 | 2 | 0 | 7 | 100 | 2010 | 5 | 0 | 1 | 25 | N | 0 | 0 | 1 | 2 | -1 | 26 | M | 3 | 2 | 48 | 26 | A | 0 | 0 | 0 | 0 | 2 | 7 | 7 | 7 | 7 | N | 7 | 6 | N | 5 | 8 | 8 | 1 | 73 | 1 | 43 | 1 | 56 | 1 | 33 | 160 | 2030 | 5.1499 | 3 | [9 empty] | 28841 | 0 | 0 | 0 | 0 | 0 | 0 | 0 | 1 | 0 | 0 | P | I | 0 |  |  | 71.4456 | 0:23 | -98:21:24.62 | 0:23 | -098:21:24.62 | 2001 | 4000000 | 567582.0483 | 226790.9444 |  | <Collection> | <Collection> | bar: RN to N
46697362 | 302 | 2009 | 29425 | 08N2600E1110001 |  |  | 8 | 7 | 15 | 0 | 100 | N2600 | N2600 | N2600 |  | CREEK | 25' X 27 I-BM | 1 | 7E, 2.9N OF HWY 281 | 97 | 0 | 4 | 1 | 1 | 5 | 328.05 | 26.4 | D | 2 | 2 | 0 | 9 | 100 | 2010 | 5 | 0 | 1 | 26.4 | N | 0 | 0 | 1 | 2 | -1 | 27 | M | 3 | 2 | 25 | 27 | A | 0 | 0 | 0 | 0 | 1 | 8 | 8 | 7 | 8 | N | 7 | 6 | N | 5 | 7 | 8 | 1 | 79 | 1 | 46.8 | 1 | 44 | 1 | 27 | 160 | 2030 | 4.989 | 3 | [9 empty] | 29425 | 0 | 0 | 0 | 0 | 0 | 0 | 0 | 1 | 0 | 0 | P | I | 0 |  |  | 74.9242 | 35:24 | -98:21:30 | -1 | 1 | 2001 | 4000000 | 567456.7526 | 229676.3296 |  | <Collection> | <Collection> | bar: RN to N
46697363 | 302 | 2009 | 29426 | 08E1110N2600001 |  |  | 8 | 7 | 15 | 0 | 100 | E1110 | E1110 | E1110 |  | CREEK | 25' X 27' I-BM | 1 | 3N, .1E OF LOOKEBA | 97 | 0 | 4 | 1 | 1 | 5 | 328.05 | 26.4 | D | 2 | 2 | 0 | 9 | 100 | 2010 | 5 | 0 | 1 | 26.4 | N | 0 | 0 | 1 | 2 | -1 | 27 | M | 3 | 2 | 25 | 27 | A | 0 | 0 | 0 | 0 | 1 | 8 | 7 | 7 | 8 | N | 7 | 6 | N | 5 | 7 | 8 | 1 | 79 | 1 | 46.8 | 1 | 44 | 1 | 27 | 160 | 2030 | 6.2764 | 3 | [9 empty] | 29426 | 0 | 0 | 0 | 0 | 0 | 0 | 0 | 1 | 0 | 0 | P | I | 0 |  |  | 73.6044 | 35:26 | -98:21:30 | -1 | 1 | 2001 | 4000000 | 567472.1257 | 233928.4932 |  | <Collection> | <Collection> | bar: RN to N
46697364 | 302 | 2009 | 29427 | 08E1100N2570006 |  |  | 8 | 7 | 15 | 0 | 600 | E1100 | E1100 | E1100 |  | CREEK | 30' X 27' I-BM | 1 | 2.6W OF U.S. 281 | 96 | 0 | 4 | 1 | 1 | 5 | 328.05 | 26.4 | D | 2 | 2 | 0 | 9 | 140 | 2010 | 5 | 0 | 1 | 26.4 | N | 0 | 0 | 1 | 2 | -1 | 27 | M | 3 | 2 | 30 | 27 | A | 0 | 0 | 0 | 0 | 1 | 7 | 8 | 8 | 7 | N | 8 | 5 | N | 5 | 7 | 8 | 1 | 100 | 1 | 70 | 1 | 73.9 | 1 | 44 | 224 | 2030 | 4.989 | 3 | [9 empty] | 29427 | 0 | 0 | 0 | 0 | 0 | 0 | 0 | 1 | 0 | 0 | P | I | 0 |  |  | 100 | 35:25 | -98:24:18 | -1 | 1 | 2001 | 4000000 | 563226.8603 | 231726.3243 |  | <Collection> | <Collection> | bar: RN to N
46697367 | 302 | 2011 | 30070 | 08E1140N2460005 |  |  | 8 | 7 | 15 | 0 | 500 | E1140 | IRR E1140 | IRR E1140 |  | CREEK | 40' I BEAM SPAN | 1 | 1.5W OF S.H. 58 | 92.3 | 0 | 4 | 1 | 1 | 5 | 328.05 | 27.5 | D | 2 | 2 | 0 | 9 | 50 | 2010 | 5 | 0 | 1 | 27.5 | N | 327.75 | 327.75 | 1 | 2 | -1 | 30 | M | 3 | 2 | 40 | 28.75 | A | 0 | 0 | 0 | 1 | 2 | 8 | 8 | 8 | 8 | N | 7 | 6 | N | 5 | 8 | 8 | 1 | 57 | 1 | 34 | 1 | 41 | 1 | 24 | 80 | 2030 | 8.0467 | 3 | [9 empty] | 30070 | 0 | 0 | 0 | 0 | 0 | 0 | 0 | 1 | 0 | 0 | P | I | 0 |  |  | 100 | 0:25 | -98:35:48.85 | -1 | 1 | 2001 | 4000000 | 545796.8832 | 230856.4637 |  | <Collection> | <Collection> | bar: RN to N
46697368 | 302 | 2011 | 30071 | 08E1160N2510001 |  |  | 8 | 7 | 15 | 0 | 100 | E1160 | IRR E1160 | IRR E1160 |  | CREEK | 90' I BEAM SPAN | 1 | 2.9E OF S.H. 58 | 98.7 | 0 | 4 | 1 | 1 | 5 | 328.05 | 26.5 | D | 2 | 2 | 0 | 9 | 50 | 2010 | 5 | 0 | 1 | 26.5 | N | 327.75 | 327.75 | 1 | 2 | -1 | 28 | M | 3 | 2 | 90 | 27 | A | 1 | 1 | 1 | 1 | 3 | 8 | 8 | 8 | 7 | N | 7 | 6 | N | 5 | 8 | 8 | 1 | 55 | 1 | 33 | 1 | 39 | 1 | 23 | 80 | 2030 | 6.4374 | 3 | [9 empty] | 30071 | 0 | 0 | 0 | 0 | 0 | 0 | 0 | 1 | 0 | 0 | P | I | 0 |  |  | 100 | 35:20 | -98:30:54 | -1 | 1 | 2001 | 4000000 | 553189.2228 | 222159.369 |  | <Collection> | <Collection> | bar: RN to N
46697369 | 302 | 2012 | 30433 | 08E1140N2600009 |  |  | 8 | 7 | 15 | 0 | 900 | E1140 | IRR E1140 | IRR E1140 (0816C) |  | CREEK | 40' I BEAM SPAN | 1 | .7E OF LOOKEBA | 92.7 | 0 | 4 | 1 | 1 | 5 | 328.05 | 26.5 |  | 2 | 2 | 0 | 7 | 116 | 2010 | 5 | 0 | 1 | 26.5 | N | 0 | 0 | 1 | 2 | -1 | 30 | M | 3 | 2 | 40 | 27 | A | 1 | 1 | 1 | 1 | 2 | 8 | 8 | 8 | 8 | N | 7 | 5 | N | 5 | 8 | 8 | 1 | 56 | 1 | 33 | 1 | 40 | 1 | 24 | 186 | 2030 | 5.0051 | 1 | [9 empty] | 30433 | 0 | 0 | -1 | 0 | 0 | 0 | 0 | 1 | 0 | 0 | P | I | 0 |  |  | 100 | 0:22 | -98:20:38.9 | -1 | 1 | 2001 | 4000000 | 568730.3066 | 225202.5509 |  | <Collection> | <Collection> | bar: RN to N
46697527 | 302 | 1950 | 29244 | 55E1100N3250003 |  |  | 55 | 4 | 109 | 0 | 300 | E1100 | E1100 | E1100 (SW 44TH) |  | CREEK | 20' I-BEAM | 1 | .3 MILES E OF PEEBLY RD | 34.6 | 1 | 5 | 1 | 1 | 5 | 328.05 | 23.4 | O | 4 | 4 | 0 | 17 | 500 | 2010 | 5 | 0 | 1 | 23.4 | N | 0 | 0 | 8 | 2 | -1 | 26 | M | 3 | 2 | 20 | 24 | P | 0 | 0 | 1 | 1 | 3 | 6 | 5 | 4 | 6 | N | 4 | 4 | N | 0 | 7 | 8 | 1 | 24 | 1 | 18 | 1 | 13 | 1 | 10 | 800 | 2030 | 3.8624 | 2 | 111111 | NR | N | N | -1 | -1 | -1 | N |  | 29244 | 0 | 0 | 0 | 0 | 0 | 8 | 8 | 7 | 0 | 0 | P | I | 0 |  |  | 39.2608 | 0:25 | -97:12:24.23 | 0:25 | -097:12:24.2320 | 2001 | 4000000 | 672027.4746 | 231826.623 |  | <Collection> | <Collection>
46697676 | 302 | 1971 | 18057 | 7288 0010WX | 7288P 0000 | 0.1 | 72 | 8 | 143 | 88 | 100 | 11 | S.H. 11 | S.H. 11 | N | EDISON ROAD UNDER | 30',2-40',30'IBM SPA | 1 | I-244 & SH 11 JCT | 85.9 | 0 | 3 | 1 | 1 | 1 | 328.05 | 48 | B | 1 | 1 | 0 | 14 | 11145 | 2010 | 5 | 18 | 4 | 48 | H | 4.92 | 4.92 | 1 | 3 | -1 | 48 | M | 3 | 2 | 146.98 | 50 | A | 1 | 1 | 1 | 1 | 3 | 6 | 5 | 6 | N | N | 5 | 5 | 4 | 5 | N | 8 | 2 | 48.6 | 2 | 35.7 | 2 | 27 | 2 | 16.2 | 17832 | 2030 | 0.2 | 3 | NR | NR | N | Y | 1411 | 1506 | 1502 | Y |  | 18057 | N | 0 | 0 | 0 | 1 | 8 | 8 | 1 | 0 | 0 | P | I | 1 |  | 7288 0010WX | 80.5544 | 0:10 | -96:00:04.35 | 0:10 | -096:00:04.35 | 2001 | 4000000 | 779820.135 | 315493.8414 |  | <Collection> | <Collection>
46697679 | 302 | 1971 | 18070 | 7288 0020 X | 7288 0000 | 0.2 | 72 | 8 | 143 | 88 | 200 | 11 | S.H. 11 UNDER | FAIRVIEW ST. |  | S.H. 11 UNDER | 2-79' PLT GRDR SPAN | 2 | .1 MI N JCT I-244 | 77.4 | 1 | 3 | 1 | 5 | 1 | 15.08 | 50 | B | 1 | 1 | 0 | 14 | 27100 | 2010 | 5 | 5 | 2 | 50 | H | 10 | 4 | 1 | 6 | -1 | 50 | M | 3 | 2 | 158 | 56.1 | A | 1 | 0 | 0 | 0 | 3 | 4 | 5 | 7 | N | N | 5 | 9 | 5 | 5 | N | 8 | 1 | 47.8 | 1 | 28.7 | 1 | 31.2 | 1 | 18.7 | 43360 | 2030 | 0 | 3 | NR | NR | N | N | 1410 | 1600 | 1501 | Y |  | 18070 | N | 0 | 0 | 0 | 0 | 8 | 8 | 1 | 1.5 | 1.5 | P | I | 1 |  | 7288 0020 X | 54.2472 | 0:10 | -96:00:01.8 | -1 | 1 | 2001 | 4000000 | 779880.9922 | 315635.3389 |  | <Collection> | <Collection>
46697684 | 302 | 1971 | 18088 | 7292 0101 X | 7292 0000 | 1.01 | 72 | 8 | 143 | 92 | 1010 | 444 | I-444 SB UNDER | UP R.R. |  | I-444 UNDER | 54'-40'-28'-70' PLAT | A | 1.0 MI N SH 51 | -1 | 0 | 1 | 1 | 2 | 1 | 16.33 | 44 | H | 27 | 27 | 1 | 11 | 46000 | 2010 | 8 | 0 | 4 | 41 | H | 6 | 6 | 1 | 2 | -1 | 41 | M | 3 | 2 | 191.93 | 9 | ! | 0 | 0 | 0 | 0 | 0 | N | N | N | N | N | N | N | 2 | 0 | N | 9 | ! | -1.1 | ! | -1.1 | ! | 0 | ! | -1.1 | 73600 | 2030 | 0 | 0 | NR | -1 | -1 | N | 1608 | 1605 | 1604 | Y |  | 18088 | N | 0 | 0 | 0 | 0 | 8 | 8 | 1 | 0 | 0 | P | I | 1 |  | 7292 0101 X | -1 | 0:09 | -95:58:48.31 | 0:09 | -095:58:48.31 | 2001 | 4000000 | 781728.4987 | 315120.3812 |  | <Collection> | <Collection>
46697850 | 302 | 1960 | 14969 | 66N4180E0470001 |  |  | 66 | 8 | 131 | 0 | 100 | N4180 | _ | N4180 |  | CLAREMORE LAKE | 29' STL I-BM W/ 2 - 13' CONC. SLAB SPANS | 1 | 1.5 MI N OF I-44 | 18.1 | 1 | 4 | 1 | 1 | 5 | 328.05 | 19 | D | 2 | 2 | 0 | 9 | 500 | 2010 | 5 | 0 | 1 | 19.2 | N | 99.9 | 99.9 | 1 | 2 | -1 | 21 | M | 3 | 2 | 59 | 20.4 | P | 0 | 0 | 0 | 0 | 7 | 5 | 5 | 5 | 8 | N | 2 | 2 | N | 0 | 5 | 6 | 1 | 10 | 1 | 6 | 1 | 6 | 1 | 3.7 | 800 | 2030 | 4.828 | 0 | 60606 | 35 | N | N | NR | NR | NR | N |  | 14969 | 0 | 0 | 0 | 0 | 0 | 0 | 0 | 6 | 0 | 0 | P | I | 0 |  | 66N4180E0470001 | 67.5915 | 0:20 | -95:33:38.58 | 0:20 | -095:33:38.58 | 2001 | 4000000 | 818964.7586 | 335742.9874 |  | <Collection> | <Collection>
46697370 | 302 | 2012 | 30434 | 08E1300N2570005 |  |  | 8 | 7 | 15 | 0 | 500 | E1300 | IRR E1300 | IRR E1300 |  | CREEK | 30' I BEAM SPAN | 1 | 6N 2.5W OF U.S. 62 | 95 | 0 | 4 | 1 | 1 | 5 | 328.05 | 26.5 |  | 2 | 2 | 0 | 9 | 50 | 2010 | 5 | 0 | 1 | 26.5 | N | 0 | 0 | 1 | 2 | -1 | 30 | M | 3 | 2 | 30 | 27 | A | 1 | 1 | 1 | 1 | 1 | 8 | 8 | 8 | 8 | N | 8 | 6 | N | 5 | 8 | 8 | 1 | 75.9 | 1 | 45 | 1 | 47.9 | 1 | 29 | 80 | 2030 | 4.989 | 3 | [9 empty] | 30434 | 0 | 0 | 0 | 0 | 0 | 0 | 0 | 1 | 0 | 0 | P | I | 0 |  |  | 100 | 0:08 | -98:23:57.31 | -1 | 1 | 2001 | 4000000 | 563619.1025 | 199558.6204 |  | <Collection> | <Collection> | bar: RN to N
46697372 | 302 | 2012 | 30436 | 08N2590E1220005 |  |  | 8 | 7 | 15 | 0 | 500 | N2590 | IRR N2590 | IRR N2590 |  | KEECHI CREEK | 30' I BEAM SPAN | 1 | 2E 3.5S OF S.H. 146 | 95 | 0 | 4 | 1 | 1 | 5 | 328.05 | 26.5 |  | 2 | 2 | 0 | 9 | 50 | 2010 | 5 | 0 | 1 | 26.5 | N | 0 | 0 | 1 | 2 | -1 | 30 | M | 3 | 2 | 30 | 27 | A | 1 | 1 | 1 | 1 | 2 | 8 | 8 | 7 | 6 | N | 7 | 6 | N | 5 | 6 | 8 | 1 | 75.9 | 1 | 45 | 1 | 47.9 | 1 | 29 | 80 | 2030 | 12.0701 | 3 | [9 empty] | 30436 | 0 | 0 | 0 | 0 | 0 | 0 | 0 | 1 | 0 | 0 | P | I | 0 |  |  | 100 | 0:14 | -98:22:36.15 | -1 | 1 | 2001 | 4000000 | 565719.4423 | 211652.1467 |  | <Collection> | <Collection> | bar: RN to N
46697376 | 302 | 2000 | 26820 | 38E1330N2230003 |  |  | 38 | 5 | 75 | 0 | 0 | E1330 | E1330 | E1330 |  | CREEK | 30' I-BEAM SPAN | 1 | 5N 5.3E OF HOBART | 97 | 0 | 4 | 1 | 1 | 5 | 328.05 | 23.5 | D | 2 | 2 | 0 | 9 | 100 | 2010 | 5 | 0 | 1 | 23.5 | N | 0 | 0 | 1 | 2 | -1 | 22 | M | 3 | 2 | 30 | 24 | A | 1 | 0 | 0 | 0 | 2 | 7 | 7 | 7 | 7 | N | 7 | 5 | N | 5 | 6 | 8 | 1 | 61 | 1 | 36 | 1 | 38 | 1 | 20 | 160 | 2030 | 6.4374 | 3 | NR | NR | N | N | -1 | -1 | -1 | N |  | 26820 | 0 | 0 | 0 | 0 | 0 | 0 | 0 | 0 | 0 | 0 | P | I | 0 |  | 38E1330N2230003 | 74.7971 | 0:05 | -99:00:10.84 | 0:05 | -099:00:10.842 | 2001 | 4000000 | 508554.8931 | 195043.186 |  | <Collection> | <Collection>
46697378 | 302 | 1972 | 18349 | 12N4430E2000001 |  |  | 12 | 2 | 23 | 0 | 100 | N4430 | N4430 | N4430 |  | PINE CREEK | 3-100' STEEL I-BEAM | 1 | 1.0 MI S OF RUFE | 81.7 | 0 | 4 | 1 | 1 | 5 | 328.05 | 28 | D | 2 | 2 | 0 | 9 | 200 | 2010 | 5 | 0 | 3 | 28 | N | 0 | 0 | 1 | 2 | 0 | 26 | M | 3 | 2 | 301.83 | 31 | A | 0 | 0 | 0 | 0 | 1 | 7 | 6 | 7 | 7 | N | 5 | 6 | N | 5 | 8 | 8 | 1 | 37 | 1 | 22 | 1 | 25 | 1 | 15 | 320 | 2030 | 5 | 2 | [9 empty] | 18349 | 0 | 0 | 0 | 0 | 0 | 0 | 0 | 1 | 0 | 0 | P | I | 0 |  | 12N4430E2000001 | 89.7234 | 0:07 | -95:09:23.61 | 0:07 | -095:09:23.61 | 2001 | 4000000 | 862313.2603 | 90058.6279 |  | <Collection> | <Collection> | bar: RN to N
46697379 | 302 | 1975 | 18922 | 12E2040N4310003 |  |  | 12 | 2 | 23 | 0 | 300 | 1266C | 1266C | 1266C |  | CEDAR CREEK | 31' I-BM SPAN SK 30 | 1 | 3. N .5 E OF SAWYER | 96.8 | 0 | 4 | 1 | 1 | 5 | 328.05 | 20 | D | 2 | 2 | 0 | 7 | 100 | 2010 | 4 | 30 | 1 | 20 | N | 0 | 0 | 1 | 2 | 0 | 20 | M | 3 | 2 | 30.84 | 21 | A | 1 | 0 | 0 | 0 | 1 | 7 | 6 | 7 | 7 | N | 6 | 5 | N | 5 | 7 | 8 | 1 | 59 | 1 | 35.1 | 1 | 38 | 1 | 22 | 160 | 2030 | 3 | 1 | [9 empty] | 18922 | 0 | 0 | 0 | 0 | 0 | 0 | 0 | 8 | 0 | 0 | P | I | 0 |  | 12E2040N4310003 | 95.8747 | 0:03 | -95:21:34.97 | 0:03 | -095:21:34.97 | 2001 | 4000000 | 843741.3117 | 83347.7219 |  | <Collection> | <Collection> | bar: RN to N
46697528 | 302 | 1982 | 20021 | 65E0930N1720007 |  |  | 65 | 5 | 129 | 0 | 700 | E0930 | E0930 | E0930 |  | CREEK | 26' I-BEAM SPAN | 1 | 1.N .2E OF REYDON | 97 | 0 | 4 | 1 | 1 | 5 | 328.05 | 23.41 | D | 2 | 2 | 0 | 9 | 25 | 2010 | 5 | 0 | 1 | 23.41 | N | 0 | 0 | 1 | 2 | -1 | 22 | M | 3 | 2 | 26 | 24 | A | 1 | 0 | 0 | 0 | 2 | 7 | 7 | 7 | 8 | N | 7 | 5 | N | 5 | 7 | 8 | 1 | 61 | 1 | 36 | 1 | 34 | 1 | 20 | 40 | 2030 | 6.4374 | 3 | NR | NR | N00 | N | -1 | -1 | -1 | N |  | 20021 | 0 | 0 | 0 | 0 | 0 | 0 | 0 | 0 | 0 | 0 | P | I | 0 |  | 65E0930N1720007 | 69.2504 | 0:40 | -99:54:47.86 | 0:40 | -099:54:47.8561 | 2001 | 4000000 | 426815.0825 | 260666.5301 |  | <Collection> | <Collection>
46697532 | 302 | 1983 | 20346 | 65E1080N1830002 |  |  | 65 | 5 | 129 | 0 | 200 | E1080 | E1080 | E1080 |  | CREEK | 27' I-BEAM SPAN | 1 | 1. S 2.7 E OF GRIMES | 95 | 0 | 4 | 1 | 1 | 5 | 328.05 | 23.58 | D | 2 | 2 | 0 | 9 | 25 | 2010 | 5 | 0 | 1 | 23.58 | N | 0 | 0 | 1 | 2 | -1 | 22 | M | 3 | 2 | 27 | 24.16 | A | 1 | 0 | 0 | 0 | 2 | 7 | 7 | 7 | 7 | N | 7 | 5 | N | 5 | 7 | 8 | 1 | 54 | 1 | 32 | 1 | 31 | 1 | 19 | 40 | 2030 | 6.4374 | 3 | NR | NR | N00 | N | -1 | -1 | -1 | N |  | 20346 | 0 | 0 | 0 | 0 | 0 | 0 | 0 | 8 | 0 | 0 | P | I | 0 |  | 65E1080N1830002 | 49.0824 | 0:27 | -99:42:47.75 | 0:27 | -099:42:47.7483 | 2001 | 4000000 | 444502.3223 | 236219.9875 |  | <Collection> | <Collection>
46697535 | 302 | 1984 | 20729 | 65E1080N1770008 |  |  | 65 | 5 | 129 | 0 | 800 | E1080 | E1080 | E1080 |  | BUFFALO CREEK | 51' I-BEAM SPAN, SK. 30 DEG. L.F. | 1 | 2.7 W 1. S OF GRIMES | 98 | 0 | 4 | 1 | 1 | 5 | 328.05 | 24.75 | D | 2 | 2 | 0 | 9 | 25 | 2010 | 5 | 30 | 1 | 24.75 | N | 0 | 0 | 1 | 2 | -1 | 22 | M | 3 | 2 | 51 | 26 | A | 1 | 0 | 0 | 0 | 2 | 7 | 7 | 7 | 7 | N | 7 | 6 | N | 5 | 7 | 8 | 1 | 84 | 1 | 50 | 1 | 65 | 1 | 39 | 40 | 2030 | 6.4374 | 3 | NR | NR | N00 | N | -1 | -1 | -1 | N |  | 20729 | 0 | 0 | 0 | 0 | 0 | 0 | 0 | 8 | 0 | 0 | P | I | 0 |  | 65E1080N1770008 | 98.4457 | 0:27 | -99:48:29.79 | 0:27 | -099:48:29.7939 | 2001 | 4000000 | 435880.7693 | 236417.8759 |  | <Collection> | <Collection>
46697536 | 302 | 1985 | 20908 | 65N1760E0970008 |  |  | 65 | 5 | 129 | 0 | 800 | N1760 | N1760 | N1760 |  | CREEK | 31' I-BEAM SPAN | 1 | 10.5 W .8 S OF CHEYENNE | 98 | 0 | 4 | 1 | 1 | 5 | 328.05 | 25.25 | D | 2 | 2 | 0 | 9 | 25 | 2010 | 4 | 0 | 1 | 25.25 | N | 0 | 0 | 1 | 2 | -1 | 24 | M | 3 | 2 | 31 | 26 | A | 1 | 0 | 0 | 0 | 2 | 7 | 7 | 7 | 5 | N | 7 | 6 | N | 5 | 7 | 8 | 1 | 60 | 1 | 36 | 1 | 38 | 1 | 22 | 40 | 2030 | 9.6561 | 3 | NR | NR | N00 | N | -1 | -1 | -1 | N |  | 20908 | 0 | 0 | 0 | 0 | 0 | 0 | 0 | 9 | 0 | 0 | P | I | 0 |  | 65N1760E0970008 | 72.3425 | 0:36 | -99:51:19.03 | 0:36 | -099:51:19.0322 | 2001 | 4000000 | 431916.9948 | 252652.8932 |  | <Collection> | <Collection>
46697537 | 302 | 1985 | 20909 | 65N1760E0990001 |  |  | 65 | 5 | 129 | 0 | 100 | N1760 | N1760 | N1760 |  | CROTON CREEK | 31' I-BEAM SPAN | 1 | 10.5 W 2.1 S OF CHEYENNE | 92 | 0 | 4 | 1 | 1 | 5 | 328.05 | 25.41 | D | 2 | 2 | 0 | 9 | 25 | 2010 | 5 | 0 | 1 | 25.41 | N | 0 | 0 | 1 | 2 | -1 | 22 | M | 3 | 2 | 31 | 26 | A | 1 | 0 | 0 | 0 | 2 | 7 | 7 | 7 | 7 | N | 6 | 6 | N | 5 | 7 | 8 | 1 | 47 | 1 | 28 | 1 | 30 | 1 | 18 | 40 | 2030 | 6.4374 | 3 | NR | NR | N00 | N | -1 | -1 | -1 | N |  | 20909 | 0 | 0 | 0 | 0 | 0 | 0 | 0 | 8 | 0 | 0 | P | I | 0 |  | 65N1760E0990001 | 75 | 0:35 | -99:51:19.15 | 0:35 | -099:51:19.1527 | 2001 | 4000000 | 431880.871 | 250883.0554 |  | <Collection> | <Collection>
46697821 | 302 | 1998 | 25820 | 65E1030N2020001 |  |  | 65 | 5 | 129 | 0 | 100 | E1030 | E1030 | E1030 |  | WHITE SHIELD CREEK | 21' I-BEAM SPAN | 1 | 7.5 MI S OF HAMMON | 98 | 0 | 4 | 1 | 1 | 5 | 328.05 | 26.5 | D | 2 | 2 | 0 | 9 | 25 | 2010 | 5 | 0 | 1 | 26.5 | N | 0 | 0 | 1 | 2 | -1 | 24 | M | 3 | 2 | 21 | 27 | A | 1 | 0 | 0 | 0 | 2 | 7 | 7 | 7 | 8 | N | 7 | 6 | N | 5 | 7 | 8 | 1 | 66 | 1 | 39 | 1 | 36 | 1 | 22 | 40 | 2030 | 6.4374 | 3 | NR | NR | N00 | N | -1 | -1 | -1 | N |  | 25820 | 0 | 0 | 0 | 0 | 0 | 0 | 0 | 6 | 0 | 0 | P | I | 0 |  | 65E1030N2020001 | 99.0851 | 0:31 | -99:22:54.82 | 0:31 | -099:22:54.8223 | 2001 | 4000000 | 474687.9748 | 243807.1746 |  | <Collection> | <Collection>
46697382 | 302 | 1980 | 19755 | 12E2110N4370003 |  |  | 12 | 2 | 23 | 0 | 300 | E2110 | E2110 | E2110 |  | SCS CHANNEL | 3-21' I-BM SPANS | 1 | 4.5 MI S OF FT TOWSON | 24.8 | 1 | 4 | 1 | 1 | 5 | 328.05 | 14 | D | 2 | 2 | 0 | 9 | 24 | 2010 | 2 | 0 | 3 | 14 | N | 0 | 0 | 8 | 1 | 0 | 16 | M | 3 | 2 | 63.98 | 14 | K | 0 | 0 | 0 | 0 | 3 | 5 | 4 | 1 | 6 | N | 0 | 6 | N | 0 | 7 | 8 | 1 | 0 | 1 | 0 | 1 | 0 | 1 | 0 | 38 | 2030 | 24.1 | 0 | CLOSED | NR | M | N | N | N | N | N |  | 19755 | 0 | 0 | 0 | 0 | 0 | 0 | 0 | 7 | 0 | 0 | P | I | 0 |  | 12E2110N4370003 | 43.1131 | 0:57 | -95:15:17.59 | 0:57 | -095:15:17.59 | 2001 | 4000000 | 853727.5655 | 72371.885 |  | <Collection> | <Collection>
46697387 | 302 | 1962 | 15528 | 66E0390N4040005 |  |  | 66 | 8 | 131 | 0 | 500 | 6614C | 6614C | 6614C |  | RABB CREEK | 37' - 40' - 44' Stl I-bm | 1 | 5.5 MI W OF US 169 | 71.8 | 0 | 4 | 1 | 1 | 5 | 328.05 | 24 | D | 2 | 2 | 0 | 7 | 250 | 2010 | 5 | 0 | 3 | 24 | N | 0 | 0 | 1 | 2 | -1 | 17 | M | 3 | 2 | 120 | 27.6 | A | 0 | 0 | 0 | 0 | 7 | 5 | 7 | 7 | 5 | N | 5 | 5 | N | 5 | 6 | 7 | 1 | 33.2 | 1 | 20 | 1 | 23.6 | 1 | 14.1 | 400 | 2030 | 4.828 | 3 | NR | nr | N | n | nr | nr | nr | n |  | 15528 | 0 | 0 | 0 | 0 | 0 | 0 | 0 | 1 | 0 | 0 | P | I | 0 |  | 66E0390N4040005 | 83.9278 | 0:27 | -95:48:12.28 | 0:27 | -095:48:12.28 | 2001 | 4000000 | 796895.5149 | 348196.2502 |  | <Collection> | <Collection>
46697538 | 302 | 1985 | 20945 | 65N1758E0870006 |  |  | 65 | 5 | 129 | 0 | 14000 | 6508 | FAS 6508 | FAS 6508 |  | WASHITA RIVER | 40' I-BEAM SPAN | 1 | 6.0 N 4.0 E OF REYDON | 97 | 0 | 4 | 1 | 1 | 5 | 328.05 | 23.5 | D | 2 | 2 | 0 | 7 | 50 | 2010 | 5 | 0 | 1 | 23.5 | N | 0 | 0 | 1 | 2 | -1 | 20 | M | 3 | 2 | 40 | 24 | A | 1 | 0 | 0 | 0 | 2 | 7 | 7 | 7 | 8 | N | 7 | 5 | N | 5 | 7 | 8 | 1 | 60 | 1 | 36 | 1 | 42 | 1 | 25 | 80 | 2030 | 6.4374 | 3 | NR | NR | N00 | N | -1 | -1 | -1 | N |  | 20945 | 0 | 0 | 0 | 0 | 0 | 0 | 0 | 0 | 0 | 0 | P | I | 0 |  | 65N1758E0870006 | 85.1365 | 0:44 | -99:51:30.55 | 0:44 | -099:51:30.5530 | 2001 | 4000000 | 431925.5264 | 268570.7258 |  | <Collection> | <Collection>
46697697 | 302 | 1971 | 18097 | 7292 0106 X | 7292 0000 | 1.06 | 72 | 8 | 143 | 92 | 1060 | 444 | I-444 UNDER SB | 2ND ST. |  | I-444 UNDER | 53'-71'-94' PLATE GIRDER SPANS | A | 1.41 MI N SH 51 | 35.1 | 1 | 1 | 1 | 1 | 1 | 16.58 | 50 | A | 1 | 1 | 1 | 11 | 46000 | 2010 | 5 | 99 | 3 | 38 | H | 10 | 6 | 1 | 2 | 0 | 38 | M | 3 | 2 | 218 | 60 | A | 1 | 1 | 0 | 0 | 3 | 4 | 4 | 3 | N | N | 3 | 4 | 4 | 5 | N | 8 | 2 | 48.6 | 2 | 35.7 | 2 | 48.6 | 2 | 35.7 | 73600 | 2030 | 0 | 3 | NR | NR | N | N | 1504 | 1509 | 1507 | Y |  | 18097 | N | 0 | 0 | 0 | 0 | 8 | 8 | 1 | 0 | 1.524 | P | I | 1 |  | 7292 0106 X | 45.2139 | 0:09 | -95:58:50.48 | 0:09 | -095:58:50.48 | 2001 | 4000000 | 781673.6834 | 315147.3403 |  | <Collection> | <Collection>
46697394 | 302 | 1951 | 12623 | 5507 0675SX | 5507 0000 | 6.75 | 55 | 4 | 109 | 7 | 6750 | 44 | I-44 EB | I-44 EB | S | DEEP FORK CREEK | 39'-59'-41' I-BM. SPANS SK. 54 DEG. 32'23' | 1 | 6.7 MI N & E JCT I40 | 63.3 | 1 | 1 | 1 | 1 | 5 | 328.05 | 60 | A | 1 | 1 | 1 | 11 | 46450 | 2010 | 5 | 36 | 3 | 60 | N | 0 | 0 | 1 | 4 | -1 | 72 | M | 3 | 2 | 142.25 | 66 | A | 1 | 1 | 1 | 1 | 6 | 7 | 7 | 4 | 5 | N | 4 | 4 | N | 5 | 7 | 8 | 1 | 59.4 | 1 | 35.6 | 1 | 47.5 | 1 | 28.5 | 74320 | 2030 | 0.16093 | 3 | NR | 60 | N | N | 9999 | 9999 | 9999 | N |  | 12623 | 0 | 0 | 0 | 0 | 0 | 0 | 9 | 4 | 0 | 0 | P | I | 1 |  | 5507 0675SX | 93.0622 | 0:32 | -97:31:38.61 | 0:32 | -097:31:38.6137 | 2001 | 4000000 | 642855.8681 | 243474.8088 |  | <Collection> | <Collection>
46697395 | 302 | 1951 | 12624 | 5507 0675NX | 5507 N0000 | 6.75 | 55 | 4 | 109 | 7 | 6750 | 44 | I-44 WB | I-44 WB | N | DEEP FORK CREEK | 37'-55'-38' I-BM SPANS ON A 3 DEG. 30' CURVE SK. 60 DEG. | 1 | 6.7 MI N & E JCT I40 | 70.3 | 1 | 1 | 1 | 1 | 5 | 328.05 | 52.75 | A | 1 | 1 | 1 | 11 | 46450 | 2010 | 5 | 36 | 3 | 52.75 | N | 0 | 0 | 1 | 3 | -1 | 52 | M | 3 | 2 | 140 | 55 | A | 1 | 1 | 1 | 1 | 7 | 7 | 7 | 4 | 4 | N | 4 | 6 | N | 5 | 7 | 8 | 1 | 58.8 | 1 | 35.3 | 1 | 44 | 1 | 26.3 | 74320 | 2030 | 0.16093 | 3 | NR | 60 | N | N | 9999 | 9999 | 9999 | N |  | 12624 | 0 | 0 | 0 | 0 | 0 | 0 | 9 | 4 | 0 | 0 | P | I | 1 |  | 5507 0675NX | 89.5886 | 0:32 | -97:31:40.55 | 0:32 | -097:31:40.5513 | 2001 | 4000000 | 642806.8807 | 243497.9813 |  | <Collection> | <Collection>
46697704 | 302 | 1972 | 18282 | 7292 0066 X | 7292 0000 | 0.66 | 72 | 8 | 143 | 92 | 660 | 444 | I-444 | I-444 |  | 6TH ST. UNDER | 33'-68'-33' PLATE GIRDER SPANS | 1 | 0.6 MI N SH 51 | 56.8 | 1 | 1 | 1 | 1 | 1 | 328.05 | 60 | A | 1 | 1 | 1 | 11 | 46000 | 2010 | 5 | 0 | 3 | 133 | H | 8 | 0 | 1 | 8 | -1 | 60 | M | 3 | 2 | 134.84 | 135 | A | 1 | 1 | 1 | 1 | 3 | 4 | 4 | 4 | N | N | 4 | 9 | 5 | 5 | N | 8 | 1 | 89.1 | 1 | 53.5 | 1 | 65.9 | 1 | 39.5 | 73600 | 2030 | 3 | 3 | NR | -1 | -1 | N | 1409 | 1505 | 1501 | Y |  | 18282 | N | 0 | 0 | 0 | 3 | 8 | 8 | 1 | 0 | 0 | P | I | 1 |  | 7292 0066 X | 62.7872 | 0:09 | -95:58:48.3 | 0:09 | -095:58:48.30 | 2001 | 4000000 | 781739.6642 | 314585.8295 |  | <Collection> | <Collection>
46697246 | 302 | 1997 | 25070 | 74E0280N3940001 |  |  | 74 | 8 | 147 | 0 | 100 | E0280 | E0280 | E0280 |  | KEELER CREEK | 39' STEEL I-BEAM SPA | 1 | 8S.&2.9W OF JCT US75&US60 | 98 | 0 | 4 | 1 | 1 | 5 | 328.05 | 27.4 | D | 2 | 2 | 0 | 9 | 100 | 2010 | 0 | 0 | 1 | 27.4 | N | 0 | 0 | 1 | 2 | -1 | 20 | M | 3 | 2 | 39 | 27.4 | A | 1 | 0 | 1 | 0 | 2 | 7 | 6 | 7 | 7 | N | 6 | 6 | N | 5 | 6 | 5 | 1 | 99.9 | 1 | 68.5 | 1 | 80.2 | 1 | 48.2 | 160 | 2030 | 6 | 3 | NR | NR | N | N | -1 | -1 | -1 | N |  | 25070 | 0 | 0 | 0 | 0 | 0 | 0 | 0 | 0 | 0 | 0 | P | I | 0 |  | 74E0280N3940001 | 81.7175 | 0:37 | -95:59:15.89 | 0:37 | -095:59:15.8871 | 2001 | 4000000 | 780015.0655 | 365550.7363 |  | <Collection> | <Collection>
46697400 | 302 | 1987 | 21421 | 26E1400N2970004 |  |  | 26 | 7 | 51 | 0 | 3300 | 2618C | 2618C | 2618C |  | CREEK | 25' STEEL I-BEAM SPAN | 1 | 7 MI N .7 E OF BRADLEY | 46.9 | 1 | 4 | 1 | 1 | 5 | 328.05 | 25 | D | 2 | 2 | 0 | 7 | 110 | 2010 | 5 | 0 | 1 | 25 | N | 0 | 0 | 2 | 2 | -1 | 30.8 | M | 3 | 2 | 25 | 26 | A | 0 | 0 | 0 | 0 | 2 | 7 | 5 | 3 | 5 | N | 3 | 5 | N | 5 | 7 | 8 | 1 | 68 | 1 | 40 | 1 | 38 | 1 | 22 | 176 | 2030 | 5 | 3 | NR | NR | N | N | -1 | -1 | -1 | N |  | 21421 | 0 | 0 | 0 | 0 | 0 | 0 | 0 | 6 | 0 | 0 | P | I | 0 |  | 26E1400N2970004 | 68.2762 | 0:59 | -97:41:57.06 | 0:59 | -097:41:57.06 | 2001 | 4000000 | 627460.2611 | 183363.336 |  | <Collection> | <Collection>
46697402 | 302 | 1987 | 21697 | 26E1390N2880006 |  |  | 26 | 7 | 51 | 0 | 600 | E1390 | E1390 | E1390 |  | WASHITA RIVER | 65'-80'-65' STEEL I-BEAM SPANS | 1 | 1.6S 4.6E JCT US 81 I44 | 46.7 | 1 | 4 | 1 | 1 | 5 | 328.05 | 26 | D | 2 | 2 | 0 | 9 | 100 | 2010 | 0 | 0 | 3 | 26 | N | 0 | 0 | 1 | 2 | -1 | 31.8 | M | 3 | 2 | 210.2 | 27.6 | P | 1 | 0 | 0 | 0 | 2 | 6 | 6 | 4 | 6 | N | 4 | 6 | N | 5 | 8 | 8 | 1 | 31 | 1 | 18 | 1 | 24 | 1 | 14 | 160 | 2030 | 21 | 3 | 212121 | NR | N | N | -1 | -1 | -1 | N |  | 21697 | 0 | 0 | 0 | 0 | 0 | 0 | 0 | 1 | 0 | 0 | P | I | 0 |  | 26E1390N2880006 | 72.612 | 0:00 | -97:51:21.05 | 0:00 | -097:51:21.05 | 2001 | 4000000 | 613156.7655 | 184942.5447 |  | <Collection> | <Collection>
46697403 | 302 | 1989 | 22119 | 26N2900E1170002 |  |  | 26 | 7 | 51 | 0 | 200 | N2900 | NS2900 | N2900 |  | CREEK | 24' STEEL I BEAM SPAN | 1 | .5 W 1.8 N OF SH 37 | 36 | 1 | 4 | 1 | 1 | 5 | 328.05 | 25.3 | D | 2 | 2 | 0 | 9 | 50 | 2010 | 1 | 0 | 1 | 25.3 | N | 0 | 0 | 1 | 2 | -1 | 28 | M | 3 | 2 | 24 | 26 | P | 0 | 0 | 0 | 0 | 3 | 7 | 5 | 3 | 5 | N | 2 | 6 | N | 0 | 7 | 8 | 1 | 9 | 1 | 5 | 1 | 5 | 1 | 3 | 80 | 2030 | 5 | 2 | 50505 | 45 | N | N | -1 | -1 | -1 | N |  | 22119 | 0 | 0 | 0 | 0 | 0 | 0 | 0 | 6 | 0 | 0 | P | I | 0 |  | 26N2900E1170002 | 33.6532 | 0:19 | -97:49:48.26 | 0:19 | -097:49:48.26 | 2001 | 4000000 | 615448.7524 | 220223.2103 |  | <Collection> | <Collection>
46697404 | 302 | 1989 | 22227 | 26E1550N2980008 |  |  | 26 | 7 | 51 | 0 | 5800 | 2640C | EW1550 | 2640C |  | CREEK | 40' STEEL I BEAM SPAN | 1 | 16.8 1.S JCT US81 SH17 | 69.3 | 1 | 4 | 1 | 1 | 5 | 328.05 | 25.7 | D | 2 | 2 | 0 | 7 | 77 | 2010 | 4 | 0 | 1 | 25.7 | N | 0 | 0 | 1 | 2 | -1 | 26 | M | 3 | 2 | 40 | 26.3 | A | 0 | 0 | 0 | 0 | 2 | 7 | 5 | 4 | 6 | N | 4 | 6 | N | 5 | 7 | 8 | 1 | 57 | 1 | 34 | 1 | 40 | 1 | 24 | 123 | 2030 | 4.989 | 3 | NR | NR | N | N | -1 | -1 | -1 | N |  | 22227 | 0 | 0 | 0 | 0 | 0 | 0 | 0 | 6 | 0 | 0 | P | I | 0 |  | 26E1550N2980008 | 52.1563 | 0:46 | -97:40:15.08 | 0:46 | -097:40:15.08 | 2001 | 4000000 | 630126.2043 | 159249.8168 |  | <Collection> | <Collection>
46697405 | 302 | 1989 | 22331 | 26N2990E1470001 |  |  | 26 | 7 | 51 | 0 | 1950 | 2680C | NS2990 | 2680C |  | COLBERT CREEK | 80'-34' STEEL I BEAM SPANS | 1 | .5 N 2 MI E BRADLEY | 71.8 | 0 | 4 | 1 | 1 | 5 | 328.05 | 25.8 | D | 2 | 2 | 0 | 7 | 138 | 2010 | 4 | 0 | 2 | 25.8 | N | 0 | 0 | 1 | 2 | -1 | 26 | M | 3 | 2 | 114 | 26.5 | A | 0 | 0 | 0 | 0 | 2 | 7 | 6 | 5 | 6 | N | 5 | 5 | N | 5 | 8 | 8 | 1 | 37.8 | 1 | 22.7 | 1 | 28.1 | 1 | 16.8 | 221 | 2030 | 5.9546 | 3 | [9 empty] | 22331 | 0 | 0 | 0 | 0 | 0 | 0 | 0 | 6 | 0 | 0 | P | I | 0 |  | 26N2990E1470001 | 67.1449 | 0:53 | -97:40:14.1 | 0:53 | -097:40:14.10 | 2001 | 4000000 | 630108.9315 | 171964.9923 |  | <Collection> | <Collection> | bar: NR to n
46697406 | 302 | 1990 | 22621 | 26E1410N2930001 |  |  | 26 | 7 | 51 | 0 | 100 | E1410 | E1410 | E1410 |  | WINTER CREEK | 79'-39' STEEL I BEAM SPANS | 1 | 9.1E 1.5S JCT US81 SH19 | 42.5 | 1 | 4 | 1 | 1 | 5 | 328.05 | 26.4 | D | 2 | 2 | 0 | 9 | 100 | 2010 | 5 | 0 | 2 | 26.4 | N | 0 | 0 | 1 | 2 | -1 | 32.5 | M | 3 | 2 | 118.4 | 27 | P | 0 | 0 | 0 | 0 | 2 | 6 | 7 | 4 | 6 | N | 4 | 6 | N | 3 | 8 | 8 | 1 | 25.9 | 1 | 15.5 | 1 | 19.1 | 1 | 11.5 | 160 | 2030 | 5 | 2 | 191919 | NR | N | N | -1 | -1 | -1 | N |  | 22621 | 0 | 0 | 0 | 0 | 0 | 0 | 0 | 1 | 0 | 0 | P | I | 0 |  | 26E1410N2930001 | 73.2289 | 0:58 | -97:46:27.52 | 0:58 | -097:46:27.52 | 2001 | 4000000 | 620605.8465 | 181730.5969 |  | <Collection> | <Collection>
46697408 | 302 | 1994 | 23886 | 26N2910E1440004 |  |  | 26 | 7 | 51 | 0 | 0 | 2910C | NS2910 | 2910C |  | CREEK | 34' STEEL I BEAM SPAN | 1 | 1.8W 0.9N JCT SH19 SH19C | 69.3 | 1 | 4 | 1 | 1 | 5 | 328.05 | 23.9 | D | 2 | 2 | 0 | 9 | 50 | 2010 | 5 | 0 | 1 | 23.9 | N | 0 | 0 | 1 | 2 | -1 | 24 | M | 3 | 2 | 34 | 24.3 | A | 0 | 0 | 0 | 0 | 2 | 7 | 6 | 4 | 6 | N | 4 | 6 | N | 5 | 7 | 8 | 1 | 56 | 1 | 34 | 1 | 37 | 1 | 22 | 80 | 2030 | 3.0578 | 3 | NR | NR | N | N | -1 | -1 | -1 | N |  | 23886 | 0 | 0 | 0 | 0 | 0 | 0 | 0 | 6 | 0 | 0 | P | I | 0 |  | 26N2910E1440004 | 76.6136 | 0:55 | -97:48:41.53 | 0:55 | -097:48:41.53 | 2001 | 4000000 | 617217.8675 | 176079.6575 |  | <Collection> | <Collection>
46697565 | 302 | 2004 | 27875 | 38E1330N2180007 |  |  | 38 | 5 | 75 | 0 | 700 | E1330 | E1330 | E1330 |  | LITTLE ELK CREEK | 18'-47'-18' I-BEAM SPANS, SK. 45 DEG. L.F. | 1 | 5N .7E OF HOBART | 81.2 | 0 | 4 | 1 | 1 | 5 | 328.05 | 27 | D | 2 | 2 | 0 | 9 | 100 | 2010 | 5 | 45 | 3 | 27 | N | 0 | 0 | 1 | 2 | -1 | 22 | M | 3 | 2 | 83 | 27.5 | A | 1 | 0 | 0 | 0 | 2 | 7 | 7 | 7 | 6 | N | 5 | 6 | N | 5 | 7 | 8 | 1 | 36 | 1 | 21.1 | 1 | 27 | 1 | 16 | 160 | 2030 | 6.4374 | 3 | NR | NR | N | N | -1 | -1 | -1 | N |  | 27875 | 0 | 0 | 0 | 0 | 0 | 0 | 0 | 0 | 0 | 0 | P | I | 0 |  | 38E1330N2180007 | 100 | 0:05 | -99:05:05.96 | 0:05 | -099:05:05.964 | 2001 | 4000000 | 501081.4174 | 195141.9867 |  | <Collection> | <Collection>
46697567 | 302 | 2007 | 28732 | 38E1310N2190001 |  |  | 38 | 5 | 75 | 0 | 100 | E1310 | 38E131N219.1 | E1310 |  | CREEK | 48' I-BEAM SPAN | 1 | 7N 1.1E OF HOBART | 98 | 0 | 4 | 1 | 1 | 5 | 328.05 | 26.41 | D | 2 | 2 | 0 | 9 | 100 | 2010 | 5 | 0 | 1 | 26.41 | N | 0 | 0 | 1 | 2 | -1 | 24 | M | 3 | 2 | 48 | 27 | A | 1 | 0 | 0 | 0 | 2 | 8 | 8 | 8 | 7 | N | 8 | 6 | N | 5 | 7 | 8 | 1 | 66 | 1 | 40 | 1 | 50 | 1 | 30 | 160 | 2030 | 6.4374 | 3 | NR | NR | N | N | -1 | -1 | -1 | N |  | 28732 | N | 0 | 0 | 0 | 0 | 0 | 0 | 8 | 0 | 0 | P | I | 0 |  |  | 98.4305 | 0:07 | -99:04:40.2 | 0:07 | -099:04:40.199 | 2001 | 4000000 | 501768.6734 | 198341.1395 |  | <Collection> | <Collection>
46697713 | 302 | 1976 | 19233 | 7294 0116 X | 7294 0000 | 1.16 | 72 | 8 | 143 | 94 | 1160 | 444 | I-444 UNDER | UTILITY BRIDGE |  | I-444 UNDER | 89',75'CONT I-BM SPA | 2 | 1.1 MI E I-244 | -1 | 0 | 1 | 1 | 0 | 1 | 18.83 | 50 | L | 1 | 1 | 1 | 11 | 64100 | 2010 | 0 | 41 | 2 | 50 | H | 9 | 5.91 | 1 | 6 | -1 | 50 | M | 3 | 2 | 164.04 | 8.86 | ! | _ | _ | _ | _ | 0 | N | N | N | N | N | N | N | 2 | 0 | N | ! | 1 | -1.1 | 1 | -1.1 | 1 | 0 | 1 | -1.1 | 102560 | 2030 | 0 | 0 | NR | -1 | -1 | N | 1806 | 1910 | 1810 | Y |  | 19233 | _ | -1 | 0 | -1 | 0 | 8 | 8 | 1 | 0 | 0 | P | I | 1 |  | 7294 0116 X | -1 | 0:09 | -95:59:10.5 | 0:09 | -095:59:10.50 | 2001 | 4000000 | 781206.2924 | 313520.4012 |  | <Collection> | <Collection>
46697714 | 302 | 1976 | 19237 | 7294 0095 X | 7294 0000 | 0.95 | 72 | 8 | 143 | 94 | 950 | 444 | I-444 UNDER | UTILITY BRIDGE |  | I-444 UNDER | 87'-97' CONT. PLATES GIRDER SPANS SK. 83 DEG.59'22' | A | 0.9 MI E I-244 | -1 | 0 | 1 | 1 | 0 | 1 | 19.17 | 50 | L | 1 | 1 | 1 | 11 | 64100 | 2010 | 0 | 7 | 2 | 50 | H | 13.12 | 0 | 1 | 6 | -1 | 50 | M | 3 | 2 | 185.04 | 8.86 | ! | _ | _ | _ | _ | 0 | N | N | N | N | N | N | N | 6 | 0 | _ | _ | 1 | -1.1 | 1 | -1.1 | 1 | 0 | 1 | -1.1 | 102560 | 2030 | 0 | _ | NR | -1 | -1 | N | 1601 | 1905 | 1902 | Y |  | 19237 | _ | -1 | 0 | -1 | 0 | 8 | 8 | 1 | 0 | 0 | P | I | 1 |  | 7294 0095 X | -1 | 0:09 | -95:59:23.23 | 0:09 | -095:59:23.23 | 2001 | 4000000 | 780886.5308 | 313593.8093 |  | <Collection> | <Collection>
46697255 | 302 | 2000 | 26316 | 74E0120N4010008 |  |  | 74 | 8 | 147 | 0 | 800 | E0120 | E0120 | E0120 |  | COON CREEK | 80' STEEL I BEAM / CONCRETE DECK | 1 | 4.8E 7N OF US 80 | 86 | 0 | 4 | 1 | 1 | 5 | 328.05 | 26 | D | 2 | 2 | 0 | 9 | 100 | 2010 | 0 | 0 | 1 | 26 | N | 0 | 0 | 1 | 2 | -1 | 18 | M | 3 | 2 | 80 | 27.5 | A | 0 | 0 | 0 | 0 | 2 | 7 | 6 | 5 | 8 | N | 5 | 6 | N | 5 | 8 | 6 | 1 | 73.3 | 1 | 44 | 1 | 54.2 | 1 | 32.5 | 160 | 2030 | 6 | 3 | [9 empty] | 26316 | 0 | 0 | 0 | 0 | 0 | 0 | 0 | 0 | 0 | 0 | P | I | 0 |  | 74E0120N4010008 | 58.2423 | 0:51 | -95:51:05.93 | 0:51 | -095:51:05.9335 | 2001 | 4000000 | 791632.7717 | 391447.7958 |  | <Collection> | <Collection> | bar: NR to n
46697256 | 302 | 2000 | 26737 | 74N4010E0400002 |  |  | 74 | 8 | 147 | 0 | 0 | N4010 | N4010 | N4010 |  | LACY CREEK | 50' I-BEAM SPAN WITH CONCRETE DECK | 1 | 3E .8N JCT. US75 / TULSA | 82.8 | 0 | 4 | 1 | 1 | 5 | 328.05 | 25.9 | D | 2 | 2 | 0 | 9 | 100 | 2010 | 0 | 0 | 1 | 25.9 | N | 0 | 0 | 1 | 2 | -1 | 19.68 | M | 3 | 2 | 50 | 27.5 | A | 0 | 0 | 0 | 0 | 2 | 7 | 7 | 5 | 6 | N | 5 | 6 | N | 5 | 6 | 8 | 1 | 51 | 1 | 30.6 | 1 | 39.4 | 1 | 23.6 | 160 | 2030 | 6 | 3 | NR | NR | N | N | -1 | -1 | -1 | N |  | 26737 | 0 | 0 | 0 | 0 | 0 | 0 | 0 | 0 | 0 | 0 | P | I | 0 |  | 74N4010E0400002 | 62.5741 | 36:26 | -95:51:58 | -1 | 1 | 2001 | 4000000 | 791315.318 | 346254.953 |  | <Collection> | <Collection>
46697263 | 302 | 2003 | 27506 | 74E0297N3940000 |  |  | 74 | 8 | 147 | 0 | 0 | E0297 | E0297 | E0297 |  | NORTH FORK CREEK | 49' I BEAM SPAN WITH CONCRETE DECK | 1 | 9.7S 3W JCT US75/US60EAST | 84 | 0 | 4 | 1 | 1 | 5 | 328.05 | 25.4 | D | 2 | 2 | 0 | 9 | 100 | 2010 | 0 | 0 | 1 | 25.4 | N | 0 | 0 | 1 | 2 | -1 | 27 | M | 3 | 2 | 49 | 27.3 | A | 0 | 0 | 0 | 0 | 1 | 7 | 5 | 5 | 7 | N | 5 | 6 | N | 5 | 5 | 5 | 1 | 69.4 | 1 | 41.6 | 1 | 53.2 | 1 | 31.9 | 160 | 2030 | 4.989 | 3 | NR | NR | N | N | -1 | -1 | -1 | N |  | 27506 | 0 | 0 | 0 | 0 | 0 | 0 | 0 | 0 | 0 | 0 | P | I | 0 |  | 74E0297N3940000 | 47.5303 | 0:35 | -95:59:28.55 | 0:35 | -095:59:28.5473 | 2001 | 4000000 | 779757.4973 | 362731.4002 |  | <Collection> | <Collection>
46697568 | 302 | 2007 | 28733 | 38E1490N2110008 |  |  | 38 | 5 | 75 | 0 | 800 | E1490 | E149 | E1490 |  | CREEK | 30' I-BEAM SPAN | 1 | 9.S 1.8 E. LONE WOLF | 97 | 0 | 4 | 1 | 1 | 5 | 328.05 | 23.41 | D | 2 | 2 | 0 | 9 | 100 | 2010 | 5 | 0 | 1 | 23.41 | N | 0 | 0 | 1 | 2 | -1 | 22 | M | 3 | 2 | 30 | 27 | A | 1 | 0 | 0 | 0 | 2 | 8 | 8 | 8 | 7 | N | 8 | 5 | N | 5 | 7 | 8 | 1 | 75 | 1 | 45 | 1 | 46 | 1 | 28 | 160 | 2030 | 6.4374 | 3 | NR | NR | N | N | -1 | -1 | -1 | N |  | 28733 | 0 | 0 | 0 | 0 | 0 | 0 | 0 | 0 | 0 | 0 | P | I | 0 |  |  | 100 | 0:51 | -99:12:13.03 | 0:51 | -099:12:13.026 | 2001 | 4000000 | 489954.6029 | 169591.6938 |  | <Collection> | <Collection>
46697569 | 302 | 2007 | 28734 | 38E1440N2100006 |  |  | 38 | 5 | 75 | 0 | 600 | E1440 | E144 | E1440 |  | CREEK | 40' I-BEAM SPAN | 1 | 4S 4.6E OF LONEWOLF | 98 | 0 | 4 | 1 | 1 | 5 | 328.05 | 26.66 | D | 2 | 2 | 0 | 7 | 100 | 2010 | 5 | 0 | 1 | 26.66 | N | 0 | 0 | 1 | 2 | -1 | 22 | M | 3 | 2 | 40 | 27.25 | A | 1 | 0 | 0 | 0 | 2 | 8 | 8 | 8 | 7 | N | 8 | 6 | N | 5 | 7 | 8 | 1 | 70 | 1 | 42 | 1 | 49.1 | 1 | 29 | 160 | 2030 | 6.4374 | 3 | NR | NR | N | N | -1 | -1 | -1 | N |  | 28734 | 0 | 0 | 0 | 0 | 0 | 0 | 0 | 0 | 0 | 0 | P | I | 0 |  |  | 98.3313 | 0:56 | -99:13:31.67 | 0:56 | -099:13:31.670 | 2001 | 4000000 | 488057.0423 | 177671.2974 |  | <Collection> | <Collection>
46697570 | 302 | 2007 | 28735 | 38E1440N2120006 |  |  | 38 | 5 | 75 | 0 | 600 | E1440 | E144 | E1440 |  | CREEK | 59' I-BEAM SPAN, SK. 30 DEG. L.F. | 1 | 4S 2.6E OF LONEWOLF | 79.4 | 0 | 4 | 1 | 1 | 5 | 328.05 | 26 | D | 2 | 2 | 0 | 9 | 100 | 2010 | 5 | 30 | 1 | 26 | N | 0 | 0 | 1 | 2 | -1 | 24 | M | 3 | 2 | 59 | 26.58 | A | 1 | 0 | 0 | 0 | 2 | 8 | 8 | 8 | 7 | N | 5 | 6 | N | 5 | 7 | 8 | 1 | 34 | 1 | 20 | 1 | 27 | 1 | 16 | 160 | 2030 | 6.4374 | 3 | NR | NR | N | N | -1 | -1 | -1 | N |  | 28735 | 0 | 0 | 0 | 0 | 0 | 0 | 0 | 0 | 0 | 0 | P | I | 0 |  |  | 100 | 0:56 | -99:11:29.87 | 0:56 | -099:11:29.874 | 2001 | 4000000 | 491147.3188 | 177622.8545 |  | <Collection> | <Collection>
46697571 | 302 | 2007 | 28800 | 38E1350N2030007 |  |  | 38 | 5 | 75 | 0 | 700 | E1350 | E1350 | E1350 |  | CREEK | 20' I-BEAM SPAN | 1 | 5N 5.3W OF LONEWOLF | 92.8 | 0 | 4 | 1 | 1 | 5 | 328.05 | 26.33 | D | 2 | 2 | 0 | 7 | 20 | 2010 | 5 | 0 | 1 | 26.33 | N | 0 | 0 | 1 | 2 | -1 | 20 | M | 3 | 2 | 20 | 27 | A | 1 | 0 | 0 | 0 | 2 | 8 | 8 | 8 | 7 | N | 8 | 6 | N | 5 | 7 | 8 | 1 | 87 | 1 | 52 | 1 | 47.9 | 1 | 29 | 32 | 2030 | 160.7735 | 3 | NR | NR | N | N | -1 | -1 | -1 | N |  | 28800 | 0 | 0 | 0 | 0 | 0 | 0 | 0 | 0 | 0 | 0 | P | I | 0 |  |  | 100 | 0:04 | -99:21:06.48 | 0:04 | -099:21:06.479 | 2001 | 4000000 | 476713.8069 | 192231.4187 |  | <Collection> | <Collection>
46697572 | 302 | 2008 | 29169 | 38E1470N2120002 |  |  | 38 | 5 | 75 | 0 | 200 | E1470 | E1470 | E1470 |  | TEPEE CREEK | 59' I-BEAM SPAN, SK. 30 DEG. L.F. | 1 | 7.5, 2.2 E OF LONE WOLF | 98 | 0 | 4 | 1 | 1 | 5 | 328.05 | 26.41 | D | 2 | 2 | 0 | 9 | 100 | 2010 | 5 | 30 | 1 | 26.41 | N | 0 | 0 | 1 | 2 | -1 | 22 | M | 3 | 2 | 59 | 27 | A | 1 | 0 | 0 | 0 | 2 | 8 | 8 | 8 | 7 | N | 8 | 6 | N | 5 | 6 | 8 | 1 | 64 | 1 | 38 | 1 | 51 | 1 | 30 | 160 | 2030 | 6.4374 | 3 | NR | NR | N | N | -1 | -1 | -1 | N |  | 29169 | 0 | 0 | 0 | 0 | 0 | 0 | 0 | 0 | 0 | 0 | P | I | 0 |  |  | 100 | 34:52 | -99:11:30 | -1 | 1 | 2001 | 4000000 | 491066.5217 | 171176.5884 |  | <Collection> | <Collection>
46697573 | 302 | 2008 | 29170 | 38N2120E1350005 |  |  | 38 | 5 | 75 | 0 | 500 | N2120 | N2120 | N2120 |  | GRAY BACK | 59' I-BEAM SPAN, SK. 30 DEG. L.F. | 1 | 6W, 1.5N OF HOBART | 98 | 0 | 4 | 1 | 1 | 5 | 328.05 | 26.58 | D | 2 | 2 | 0 | 9 | 100 | 2010 | 5 | 30 | 1 | 26.58 | N | 0 | 0 | 1 | 2 | -1 | 24 | M | 3 | 2 | 59 | 27.08 | A | 1 | 0 | 0 | 0 | 2 | 7 | 7 | 7 | 7 | N | 7 | 6 | N | 5 | 7 | 8 | 1 | 67 | 1 | 40 | 1 | 54 | 1 | 32 | 160 | 2030 | 6.4374 | 3 | NR | NR | NO | N | -1 | -1 | -1 | N |  | 29170 | 0 | 0 | 0 | 0 | 0 | 0 | 0 | 0 | 0 | 0 | P | I | 0 |  | -1 | 70.9431 | 35:03 | -99:12:06 | -1 | 1 | 2001 | 4000000 | 490395.9878 | 191274.6723 |  | <Collection> | <Collection>
46697574 | 302 | 2009 | 29410 | 38E1410N2080008 |  |  | 38 | 5 | 75 | 0 | 800 | E1410 | E1410 | E1410 |  | CREEK | 39' I-BEAM SPAN | 1 | 1S, 2W OF LONE WOLF | 98 | 0 | 4 | 1 | 1 | 5 | 328.05 | 26.41 | D | 2 | 2 | 0 | 9 | 100 | 2010 | 5 | 0 | 1 | 26.41 | N | 0 | 0 | 1 | 2 | -1 | 24 | M | 3 | 2 | 39 | 27 | A | 1 | 0 | 0 | 0 | 2 | 7 | 7 | 7 | 7 | N | 7 | 6 | N | 5 | 7 | 8 | 1 | 68 | 1 | 40 | 1 | 47 | 1 | 28 | 160 | 2030 | 6.4374 | 3 | NR | NR | N | N | -1 | -1 | -1 | N |  | 29410 | 0 | 0 | 0 | 0 | 0 | 0 | 0 | 8 | 0 | 0 | P | I | 0 |  |  | 98.633 | 0:58 | -99:15:24.15 | -1 | 1 | 2001 | 4000000 | 485264.5329 | 182549.1122 |  | <Collection> | <Collection>
46697576 | 302 | 2010 | 29824 | 38N2060E1330004 |  |  | 38 | 5 | 75 | 0 | 400 | N2060 | N2060 | N2060 |  | CREEK | 21' I-BEAM SPAN | 1 | 6W, .6N OF CAMBRIDGE | 98 | 0 | 4 | 1 | 1 | 5 | 328.05 | 26.08 | D | 2 | 2 | 0 | 7 | 100 | 2010 | 5 | 0 | 1 | 26.08 | N | 0 | 0 | 1 | 2 | -1 | 22 | M | 3 | 2 | 21 | 26.66 | A | 1 | 0 | 0 | 0 | 2 | 7 | 7 | 7 | 7 | N | 7 | 6 | N | 5 | 6 | 8 | 1 | 110.1 | 1 | 61.9 | 1 | 58 | 1 | 34 | 160 | 2030 | 6.4374 | 3 | NR | NR | NO | N | -1 | -1 | -1 | N |  | 29824 | 0 | 0 | 0 | 0 | 0 | 0 | 0 | 8 | 0 | 0 | P | I | 0 |  |  | 78.2537 | 35:05 | -99:18:24 | -1 | 1 | 2001 | 4000000 | 480863.341 | 194723.1419 |  | <Collection> | <Collection>
46697724 | 302 | 1976 | 19248 | 7294 0072 X | 7294 0000 | 0.72 | 72 | 8 | 143 | 94 | 720 | 444 | I-444 UNDER | DENVER AVE. |  | I-444 UNDER | 111',119'CONPLTGRDR | 2 | 0.7 MI E I-244 | 84.2 | 0 | 1 | 1 | 5 | 1 | 16.66 | 56.76 | A | 1 | 1 | 1 | 11 | 45500 | 2010 | 5 | 14 | 2 | 56.76 | H | 24.93 | 8.86 | 1 | 6 | -1 | 56.76 | M | 3 | 2 | 230.97 | 87.93 | A | 1 | 0 | 0 | 0 | 3 | 5 | 5 | 6 | N | N | 5 | 5 | 6 | 5 | N | 8 | 1 | 48.6 | 1 | 35.7 | 1 | 33 | 1 | 19.8 | 72800 | 2030 | 0 | 3 | NR | NR | N | N | 1604 | 2105 | 1608 | Y |  | 19248 | N | 0 | 0 | 0 | 2 | 8 | 8 | 6 | 1.5 | 1.5 | P | I | 1 |  | 7294 0072 X | 58.7889 | 0:09 | -95:59:32.9 | -1 | 1 | 2001 | 4000000 | 780644.225 | 313620.6356 |  | <Collection> | <Collection>
46697264 | 302 | 2003 | 27507 | 74E0300N3950002 |  |  | 74 | 8 | 147 | 0 | 200 | E0300 | E0300 | E0300 |  | NORTH FORK CREEK | 49' I BEAM SPAN WITH CONCRETE DECK AND A/C OVERLAY | 1 | 10S 1.8W JCT US70/US60E | 85 | 0 | 4 | 1 | 1 | 5 | 328.05 | 25.8 | D | 2 | 2 | 0 | 9 | 100 | 2010 | 0 | 0 | 1 | 25.8 | N | 0 | 0 | 1 | 2 | -1 | 27 | M | 3 | 2 | 49 | 27.33 | A | 0 | 0 | 0 | 0 | 2 | 7 | 5 | 5 | 7 | N | 5 | 6 | N | 5 | 6 | 5 | 1 | 66.5 | 1 | 39.9 | 1 | 51 | 1 | 30.6 | 160 | 2030 | 4.989 | 3 | NR | NR | N | N | -1 | -1 | -1 | N |  | 27507 | 0 | 0 | 0 | 0 | 0 | 0 | 0 | 6 | 0 | 0 | P | I | 0 |  | 74E0300N3950002 | 47.7903 | 0:35 | -95:58:15.83 | 0:35 | -095:58:15.8319 | 2001 | 4000000 | 781573.267 | 362359.5905 |  | <Collection> | <Collection>
46697265 | 302 | 2003 | 27508 | 74N3970E0330003 |  |  | 74 | 8 | 147 | 0 | 300 | N3970 | N3970 | N3970 |  | SOUTH FORK CREEK | 57' I BEAM SPAN WITH CONCRETE DECK | 1 | 13.3S JCT US75/US60E | 69 | 0 | 4 | 1 | 1 | 5 | 328.05 | 26 | D | 2 | 2 | 0 | 9 | 100 | 2010 | 0 | 0 | 1 | 26 | N | 0 | 0 | 1 | 2 | -1 | 27 | M | 3 | 2 | 57.1 | 27.4 | A | 0 | 0 | 0 | 0 | 2 | 7 | 5 | 4 | 7 | N | 4 | 6 | N | 5 | 7 | 5 | 1 | 82.2 | 1 | 49.3 | 1 | 66 | 1 | 39.6 | 160 | 2030 | 5.9546 | 3 | NR | NR | N | N | -1 | -1 | -1 | N |  | 27508 | 0 | 0 | 0 | 0 | 0 | 0 | 0 | 0 | 0 | 0 | P | I | 0 |  | 74N3970E0330003 | 48.04 | 0:32 | -95:56:17.39 | 0:32 | -095:56:17.3861 | 2001 | 4000000 | 784630.0565 | 356992.5625 |  | <Collection> | <Collection>
46697266 | 302 | 2002 | 27509 | 74E0370N3990009 |  |  | 74 | 8 | 147 | 0 | 900 | E0370 | E0370 | E0370 |  | CREEK | 45' I BEAM SPAN WITH CONCRETE DECK | 1 | 17S 2.9E JCT US75/US60E | 85 | 0 | 4 | 1 | 1 | 5 | 328.05 | 25.75 | D | 2 | 2 | 0 | 9 | 100 | 2010 | 0 | 0 | 1 | 25.75 | N | 0 | 0 | 1 | 2 | -1 | 27 | M | 3 | 2 | 45 | 27.25 | A | 0 | 0 | 0 | 0 | 2 | 7 | 5 | 5 | 8 | N | 5 | 6 | N | 5 | 5 | 6 | 1 | 80.8 | 1 | 48.5 | 1 | 59.9 | 1 | 36 | 160 | 2030 | 4.989 | 3 | NR | NR | N | N | -1 | -1 | -1 | N |  | 27509 | 0 | 0 | 0 | 0 | 0 | 0 | 0 | 0 | 0 | 0 | P | I | 0 |  | 74E0370N3990009 | 46.9858 | 0:29 | -95:53:08.16 | 0:29 | -095:53:08.1599 | 2001 | 4000000 | 789460.5314 | 351267.7468 |  | <Collection> | <Collection>
46697591 | 302 | 1952 | 12846 | 5220 0503 X | 5220 0000 | 5.03 | 52 | 4 | 103 | 20 | 5030 | 15 | S.H. 15 | S.H. 15 |  | RED ROCK CREEK | 4-70',45' I-BM. SPANS W/ TR-4 RAILS | 1 | 5.2 MI E OF JCT US77 | 84.6 | 0 | 3 | 1 | 1 | 5 | 328.05 | 28.33 | B | 1 | 1 | 0 | 7 | 750 | 2010 | 2 | 99 | 5 | 28.33 | N | 0 | 0 | 1 | 2 | -1 | 30 | M | 3 | 2 | 326.32 | 30.5 | A | 1 | 1 | 1 | 1 | 3 | 8 | 6 | 5 | 7 | N | 5 | 5 | N | 5 | 5 | 8 | 1 | 56.4 | 1 | 33.8 | 1 | 42.1 | 1 | 25.4 | 1200 | 2030 | 38.6243 | 3 | NR | 65 | N | N | 9999 | 9999 | 9999 | N |  | 12846 | 0 | 0 | 0 | 0 | 0 | 0 | 1 | 1 | 0 | 0 | P | I | 1 |  | 5220 0503 X | 82.1221 | 0:28 | -97:11:36.24 | 0:28 | -097:11:36.24 | 2001 | 4000000 | 672295.0811 | 347684.1614 |  | <Collection> | <Collection>
46697592 | 302 | 2011 | 30335 | 09N2720E0990005 |  |  | 9 | 4 | 17 | 0 | 500 | N2720 | N2720 | N2720 |  | CREEK | 30' I BEAM SPAN | 1 | 2.W 2.S OF CALUMET | 92.1 | 0 | 4 | 1 | 1 | 5 | 328.05 | 23.4 |  | 2 | 2 | 0 | 9 | 50 | 2010 | 0 | 0 | 1 | 23.4 | N | 0 | 0 | 1 | 2 | -1 | 20 | M | 3 | 2 | 30.5 | 24 | A | 0 | 0 | 0 | 0 | 2 | 8 | 8 | 8 | 8 | N | 6 | 5 | N | 5 | 8 | 8 | 1 | 50 | 1 | 30 | 1 | 31 | 1 | 18 | 80 | 2030 | 3.2187 | 3 | NR | NR | N | N | 9999 | 9999 | 9999 | N |  | 30335 | 0 | 0 | 0 | 0 | 0 | 0 | 0 | 1 | 0 | 0 | P | I | 0 |  |  | 100 | 35:34 | -98:09:15 | -1 | 1 | 2001 | 4000000 | 586027.9553 | 248393.4469 |  | <Collection> | <Collection>
46697597 | 302 | 1986 | 29118 | 09E1050N2720001 |  |  | 9 | 4 | 17 | 0 | 100 | E1050 | E1050 | E1050 |  | CREEK | 28' I-BEAM SPAN W/CONC. DECK | 1 | 2.5S,1.9W U.S.270 / I-40 | 67.4 | 0 | 4 | 1 | 1 | 5 | 328.05 | 23.8 | D | 2 | 2 | 0 | 9 | 100 | 2010 | 5 | 0 | 1 | 23.8 | N | 0 | 0 | 1 | 2 | -1 | 24 | M | 3 | 2 | 28 | 24 | P | 0 | 0 | 0 | 0 | 2 | 6 | 6 | 6 | 7 | N | 4 | 6 | N | 1 | 5 | 7 | 1 | 26 | 1 | 15 | 1 | 15 | 1 | 9 | 160 | 2030 | 6.4374 | _ | 50505 | NR | N | N | 9999 | 9999 | 9999 | N |  | 29118 | 0 | 0 | 0 | 0 | 0 | 0 | 0 | 0 | 0 | 0 | P | I | 0 |  |  | 68.3858 | 0:30 | -98:08:48.11 | 0:30 | -098:08:48.1064 | 2001 | 4000000 | 586691.967 | 239616.8476 |  | <Collection> | <Collection>
46697598 | 302 | 2009 | 29119 | 09E1060N2700001 |  |  | 9 | 4 | 17 | 0 | 100 | E1060 | E1060 | E1060 |  | CREEK | 40' I-BEAM SPAN W/ CONC. DECK | 1 | 3.5,3.9W U.S. 270/ I-40 | 89.7 | 0 | 4 | 1 | 1 | 5 | 328.05 | 23.8 | D | 2 | 2 | 0 | 9 | 100 | 2010 | 5 | 0 | 1 | 23.8 | N | 0 | 0 | 1 | 2 | -1 | 23 | M | 3 | 2 | 40 | 24 | A | 0 | 0 | 0 | 0 | 2 | 7 | 8 | 8 | 7 | N | 6 | 6 | N | 5 | 6 | 7 | 1 | 46 | 1 | 27 | 1 | 32 | 1 | 19 | 160 | 2030 | 9.6561 | _ | NR | NR | N | N | 9999 | 9999 | 9999 | N |  | 29119 | 0 | 0 | 0 | 0 | 0 | 0 | 0 | 0 | 0 | 0 | P | I | 0 |  |  | 98.2872 | 0:29 | -98:10:55.93 | 0:29 | -098:10:55.9348 | 2001 | 4000000 | 583467.9762 | 238008.2174 |  | <Collection> | <Collection>
46697599 | 302 | 1980 | 29120 | 09N2980E0940006 |  |  | 9 | 4 | 17 | 0 | 600 | N2980 | N2980 | N2980 |  | CREEK | 50' I-BM W/ CONCRETE DECK | 1 | 3E OF PIEDMONT | 79.2 | 0 | 5 | 1 | 1 | 5 | 328.05 | 23.8 | D | 4 | 4 | 0 | 9 | 100 | 2010 | 5 | 0 | 1 | 23.8 | N | 0 | 0 | 1 | 2 | -1 | 24 | M | 3 | 2 | 50.5 | 24 | P | 0 | 0 | 0 | 0 | 2 | 7 | 7 | 7 | 6 | N | 5 | 6 | N | 5 | 5 | 7 | 1 | 34 | 1 | 21.1 | 1 | 26 | 1 | 16 | 160 | 2030 | 3.2187 | 3 | 252525 | NR | N | N | 9999 | 9999 | 9999 | N |  | 29120 | 0 | 0 | 0 | 0 | 0 | 0 | 0 | 1 | 0 | 0 | P | I | 0 |  |  | 67.5039 | 0:39 | -97:41:30.7 | 0:39 | -097:41:30.7011 | 2001 | 4000000 | 627901.7457 | 256350.6441 |  | <Collection> | <Collection>
46697744 | 302 | 1971 | 17995 | 08N2500E1250001 |  |  | 8 | 7 | 15 | 0 | 6000 | 0864C | NS250_ | 0864C |  | CREEK | 46' STEEL I-BEAM SPAN | 1 | 4.0 MI E SH 58 | 68 | 0 | 4 | 1 | 1 | 5 | 328.05 | 24 | D | 2 | 2 | 0 | 7 | 126 | 2010 | 5 | 0 | 1 | 24 | N | 0 | 0 | 1 | 2 | -1 | 27 | M | 3 | 2 | 46.7 | 24.2 | A | 0 | 0 | 0 | 0 | 2 | 7 | 6 | 6 | 6 | N | 5 | 5 | N | 5 | 8 | 8 | 1 | 33.5 | 1 | 20.1 | 1 | 25.5 | 1 | 15.2 | 202 | 2030 | 5 | 3 | [9 empty] | 17995 | 0 | 0 | 0 | 0 | 0 | 0 | 0 | 1 | 0 | 0 | P | I | 0 |  | 08N2500E1250001 | 70.4892 | 0:12 | -98:31:48.93 | 0:12 | -098:31:48.93 | 2001 | 4000000 | 551724.6933 | 207648.7716 |  | <Collection> | <Collection> | bar: NR to n
46697746 | 302 | 1976 | 19197 | 08N2500E1410001 |  |  | 8 | 7 | 15 | 0 | 100 | N2500 | NS250_ | IRR N2500 |  | CACHE CREEK | 17'-35'-18' STEEL I-BEAM SPANS WITH TIMBER DECK | 1 | 4. E 3.9 N OF SH 58 | 90 | 0 | 4 | 1 | 1 | 5 | 328.05 | 20 | D | 2 | 2 | 0 | 9 | 50 | 2010 | 5 | 0 | 3 | 20 | N | 0 | 0 | 8 | 2 | -1 | 24 | M | 3 | 2 | 71 | 20 | K | 0 | 0 | 0 | 0 | 3 | 5 | 6 | 6 | 6 | N | 6 | 5 | N | 0 | 7 | 8 | 2 | 0 | 2 | 0 | 2 | 0 | 2 | 0 | 80 | 2030 | 5 | 2 | CLOSED | NR | N | N | N | N | N | N |  | 19197 | 0 | 0 | 0 | 0 | 0 | 0 | 0 | 7 | 0 | 0 | P | I | 0 |  | 08N2500E1410001 | 59.8462 | 0:58 | -98:31:57.99 | 0:58 | -098:31:57.99 | 2001 | 4000000 | 551356.115 | 181711.5401 |  | <Collection> | <Collection>
46697748 | 302 | 1951 | 12501 | 09E1110N2860002 |  |  | 9 | 4 | 17 | 0 | 200 | E1110 | E1110 | E1110 |  | CREEK | 26' I-BM SPAN W/ TIMBER DECK | 1 | 1. N 2.2 E UNION CITY | 48.7 | 2 | 4 | 1 | 1 | 5 | 328.05 | 16.1 | D | 2 | 2 | 0 | 9 | 100 | 2010 | 0 | 0 | 1 | 16.1 | N | 0 | 0 | 8 | 2 | -1 | 20 | M | 3 | 2 | 25.9 | 18 | P | 0 | 0 | 0 | 0 | 2 | 6 | 5 | 5 | 7 | N | 4 | 3 | N | 2 | 6 | 7 | 1 | 33 | 1 | 17 | 1 | 18 | 1 | 11 | 160 | 2030 | 3.2187 | 3 | 181818 | NR | N | N | 9999 | 9999 | 9999 | N |  | 12501 | 0 | 0 | 0 | 0 | 0 | 0 | 0 | 8 | 0 | 0 | P | I | 0 |  | 09E1110N2860002 | 74.9572 | 0:24 | -97:53:49.76 | 0:24 | -097:53:49.76 | 2001 | 4000000 | 609339.8076 | 229953.5678 |  | <Collection> | <Collection>
46697749 | 302 | 1952 | 12720 | 09N2890E1030009 |  |  | 9 | 4 | 17 | 0 | 900 | N2890 | N2890 | N2890 |  | CREEK | 2-16' I-BM SPANS | 1 | 1.E 1.1N OF BANNER | 47 | 1 | 4 | 1 | 1 | 5 | 328.05 | 23.95 | D | 2 | 2 | 0 | 9 | 500 | 2010 | 0 | 0 | 2 | 23.95 | N | 0 | 0 | 1 | 2 | -1 | 26.9 | M | 3 | 2 | 32.15 | 24.61 | A | 0 | 0 | 0 | 0 | 2 | 7 | 5 | 4 | 6 | N | 4 | 4 | N | 5 | 6 | 6 | 1 | 43 | 1 | 25 | 1 | 23 | 1 | 14 | 800 | 2030 | 3.2187 | 1 | NR | NR | N00 | N | 9999 | 9999 | 9999 | N |  | 12720 | 0 | 0 | 0 | 0 | 0 | 0 | 0 | 6 | 0 | 0 | P | I | 0 |  | 09N2890E1030009 | 45.0149 | 0:31 | -97:50:55.4 | 0:31 | -097:50:55.40 | 2001 | 4000000 | 613721.0042 | 241325.4078 |  | <Collection> | <Collection>
46697750 | 302 | 1952 | 12797 | 09E0990N2740004 |  |  | 9 | 4 | 17 | 0 | 400 | E0990 | E0990 | E0990 |  | SIX MILE CREEK | 14'-30'-14' I-BM SPANS W/ CONC DECK | 1 | 1.S .4E OF CALUMET | 76.7 | 0 | 4 | 1 | 1 | 5 | 328.05 | 21 | D | 2 | 2 | 0 | 9 | 100 | 2010 | 0 | 0 | 3 | 18 | N | 0 | 0 | 1 | 2 | -1 | 19 | M | 3 | 2 | 60 | 21 | A | 0 | 0 | 0 | 0 | 2 | 6 | 5 | 7 | 7 | N | 5 | 4 | N | 5 | 7 | 8 | 1 | 39 | 1 | 27 | 1 | 23 | 1 | 15 | 160 | 2030 | 5 | 3 | NR | NR | N00 | N | 9999 | 9999 | 9999 | N |  | 12797 | 0 | 0 | 0 | 0 | 0 | 0 | 0 | 1 | 0 | 0 | P | I | 0 |  | 09E0990N2740004 | 80.3258 | 0:35 | -98:06:45.28 | 0:35 | -098:06:45.28 | 2001 | 4000000 | 589798.1167 | 249252.9518 |  | <Collection> | <Collection>
46699568 | 302 | 1998 | 25651 | 39N4515E1370009 |  |  | 39 | 2 | 77 | 0 | 700 | N4515 | N4515 | N4515 |  | CREEK | 24' STEEL BM SPAN | 1 | 3.0 E & 0.5 N OF LODI | 82.9 | 0 | 4 | 1 | 1 | 5 | 328.05 | 22.97 | D | 2 | 2 | 0 | 9 | 75 | 2010 | 0 | 0 | 1 | 23.5 | N | 0 | 0 | 1 | 2 | -1 | 22 | M | 3 | 2 | 25 | 24 | A | 0 | 0 | 0 | 0 | 1 | 6 | 6 | 5 | 8 | N | 5 | 5 | N | 5 | 8 | 7 | 1 | 54 | 1 | 32 | 1 | 30 | 1 | 18 | 120 | 2030 | 5 | 1 | NR | NR | N | N | -1 | -1 | -1 | N |  | 25651 | 0 | 0 | 0 | 0 | 0 | 0 | 0 | 6 | 0 | 0 | P | I | 0 |  | 39N4515E1370009 | 86.5549 | 0:01 | -94:59:22.2 | 0:01 | -094:59:22.1951 | 2001 | 4000000 | 874674.5332 | 190751.3692 |  | <Collection> | <Collection>
46699569 | 302 | 1998 | 25652 | 39E1370N4520005 |  |  | 39 | 2 | 77 | 0 | 700 | E1370 | E1370 | E1370 |  | CREEK | 26.5' STEEL BEAM SPAN | 1 | 4.0 E & 1.5 N OF LODI | 66.7 | 0 | 4 | 1 | 1 | 5 | 328.05 | 19.68 | D | 2 | 2 | 0 | 9 | 75 | 2010 | 0 | 0 | 1 | 25 | N | 0 | 0 | 1 | 2 | -1 | 20 | M | 3 | 2 | 28 | 26 | P | 0 | 0 | 0 | 0 | 1 | 7 | 6 | 5 | 8 | N | 5 | 6 | N | 2 | 8 | 8 | 1 | 32 | 1 | 19 | 1 | 18 | 1 | 11 | 120 | 2030 | 3 | 1 | 101010 | NR | N | N | -1 | -1 | -1 | N |  | 25652 | 0 | 0 | 0 | 0 | 0 | 0 | 0 | 6 | 0.076 | 0.076 | P | I | 0 |  | 39E1370N4520005 | 86.3256 | 0:02 | -94:58:22.49 | 0:02 | -094:58:22.4926 | 2001 | 4000000 | 876140.7045 | 192324.3204 |  | <Collection> | <Collection>
46699570 | 302 | 1998 | 25655 | 39N4416E1470005 |  |  | 39 | 2 | 77 | 0 | 700 | N4416 | HANEY HOLLOW RD. | HANEY HOLLOW RD. |  | SPRING CREEK | 25' STEEL BEAM SPAN | 1 | ON HANEY HOLLOW ROAD | 60.1 | 0 | 4 | 1 | 1 | 5 | 328.05 | 19.68 | D | 2 | 2 | 0 | 9 | 40 | 2010 | 0 | 0 | 1 | 19.4 | N | 0 | 0 | 1 | 2 | -1 | 20 | M | 3 | 2 | 25 | 20 | P | 0 | 0 | 0 | 0 | 1 | 6 | 6 | 5 | 8 | N | 4 | 4 | N | 1 | 8 | 7 | 1 | 28 | 1 | 17 | 1 | 16 | 1 | 9 | 64 | 2030 | 24.1 | 1 | 101010 | NR | N | N | -1 | -1 | -1 | N |  | 25655 | 0 | 0 | 0 | 0 | 0 | 0 | 0 | 1 | 0 | 0 | P | I | 0 |  | 39N4416E1470005 | 74.8265 | 0:53 | -95:09:52.49 | 0:53 | -095:09:52.4872 | 2001 | 4000000 | 859144.2366 | 174924.9451 |  | <Collection> | <Collection>
46699573 | 302 | 2001 | 26568 | 39N4515E1420001 |  |  | 39 | 2 | 77 | 0 | 0 | N4915 | N4515 | N4515 |  | TURKEY CREEK TRIBUTARY | 23' STEEL BEAM SPAN SK 38° | 1 | 5E& .5N OF RED OAK | 83.9 | 0 | 4 | 1 | 1 | 5 | 328.05 | 22.97 | D | 2 | 2 | 0 | 7 | 100 | 2010 | 5 | 38 | 1 | 26 | N | 0 | 0 | 1 | 2 | -1 | 20 | M | 3 | 2 | 25 | 26 | A | 0 | 0 | 0 | 0 | 1 | 6 | 6 | 5 | 6 | N | 5 | 6 | N | 5 | 8 | 8 | 1 | 54 | 1 | 32 | 1 | 30 | 1 | 18 | 160 | 2030 | 9 | 1 | NR | NR | N | N | -1 | -1 | -1 | N |  | 26568 | 0 | 0 | 0 | 0 | 0 | 0 | 0 | 6 | 0 | 0 | P | I | 0 |  | 39N4515E1420001 | 86.9475 | 0:57 | -94:59:19.19 | 0:57 | -094:59:19.1870 | 2001 | 4000000 | 874953.8895 | 184070.8314 |  | <Collection> | <Collection>
46699575 | 302 | 2002 | 27275 | 39N4237E1510009 |  |  | 39 | 2 | 77 | 0 | 900 | N4237 | N4237 | N4235 RD |  | CREEK | 49' WF BEAM | 1 | 2.8 W, 0.1 N HIGGINS | 86.2 | 0 | 4 | 1 | 1 | 5 | 328.05 | 23.5 | D | 2 | 2 | 0 | 9 | 100 | 2010 | 0 | 0 | 1 | 23.5 | N | 0 | 0 | 1 | 2 | -1 | 22 | M | 3 | 2 | 52 | 24 | A | 0 | 0 | 0 | 0 | 1 | 7 | 6 | 7 | 7 | N | 6 | 5 | N | 5 | 6 | 7 | 1 | 51 | 1 | 30 | 1 | 39 | 1 | 23 | 160 | 2030 | 199 | 2 | NR | NR | N | N | -1 | -1 | -1 | N |  | 27275 | 0 | 0 | 0 | 0 | 0 | 0 | 0 | 6 | 0.076 | 0.076 | P | I | 0 |  | 39N4237E1510009 | 99.1514 | 0:49 | -95:29:02.61 | 0:49 | -095:29:02.61 | 2001 | 4000000 | 830132.8188 | 167022.0546 |  | <Collection> | <Collection>
46699121 | 302 | 1947 | 10600 | 12N4366E2060008 |  |  | 12 | 2 | 23 | 0 | 800 | N4366 | N4366 | N4366 |  | CREEK | 21' STEEL W/ TIMBER | 1 | 0.4 MI S OF FT TOWSON | 51.5 | 0 | 4 | 1 | 1 | 5 | 328.05 | 23 | D | 2 | 2 | 0 | 9 | 100 | 2010 | 0 | 0 | 1 | 23 | N | 0 | 0 | 8 | 2 | 0 | 18 | M | 3 | 2 | 21 | 25 | P | 0 | 0 | 0 | 0 | 1 | 6 | 5 | 7 | 7 | N | 4 | 5 | N | 0 | 7 | 6 | 1 | 21.1 | 1 | 12 | 1 | 11 | 1 | 8 | 160 | 2030 | 2 | 1 | 111111 | NN | N | N | N | N | N | N |  | 10600 | 0 | 0 | 0 | 0 | 0 | 0 | 0 | 6 | 0 | 0 | P | I | 0 |  | 12N4366E2060008 | 62.2449 | 0:01 | -95:16:04.41 | 0:01 | -095:16:04.41 | 2001 | 4000000 | 852337.7229 | 79157.8179 |  | <Collection> | <Collection>
46699426 | 302 | 1950 | 11330 | 28E1380N1850000 |  |  | 28 | 5 | 55 | 0 | 0 | E1380 | _ | E1380 |  | CREEK | 2-14' I-BEAM SPANS | 1 | 8. N 1. E OF REED | 82.1 | 0 | 4 | 1 | 1 | 5 | 328.05 | 21 | D | 2 | 2 | 0 | 9 | 50 | 2010 | 5 | 0 | 2 | 21 | N | 0 | 0 | 1 | 2 | -1 | 20 | M | 3 | 2 | 28 | 21.33 | A | 0 | 0 | 0 | 0 | 2 | 7 | 5 | 6 | 8 | N | 5 | 5 | N | 5 | 6 | 8 | 1 | 52 | 1 | 31 | 1 | 29 | 1 | 17 | 80 | 2030 | 9.6561 | 3 | NR | NR | N | N | -1 | -1 | -1 | N |  | 11330 | 0 | 0 | 0 | 0 | 0 | 0 | 0 | 8 | 0 | 0 | P | I | 0 |  | 28E1380N1850000 | 71.4606 | 0:01 | -99:40:38.81 | 0:01 | -099:40:38.8078 | 2001 | 4000000 | 446937.6352 | 188003.9455 |  | <Collection> | <Collection>
46699427 | 302 | 1950 | 11757 | 28E1500N1870001 |  |  | 28 | 5 | 55 | 0 | 100 | E1500 | E150_ | E1500 |  | CREEK | 31' I-BEAM SPAN,48"X44' TEMP CGMP / 2' COVER | 1 | 4. S 3.7 E OF REED | 19.4 | 1 | 4 | 1 | 1 | 5 | 328.05 | 16 | D | 2 | 2 | 0 | 9 | 25 | 2010 | 5 | 0 | 1 | 16 | N | 0 | 0 | 8 | 1 | -1 | 20 | M | 3 | 2 | 31 | 16 | E | 0 | 0 | 0 | 0 | 3 | 0 | 0 | 0 | 7 | N | 0 | 3 | N | 5 | 3 | 8 | 2 | 0 | 2 | 0 | 2 | 0 | 2 | 0 | 40 | 2030 | 6.4374 | 3 | NR | NR | N | N | -1 | -1 | -1 | N |  | 11757 | 0 | 0 | 0 | 0 | 0 | 0 | 0 | 0 | 0 | 0 | P | I | 0 |  | 28E1500N1870001 | 0 | 34:50 | -99:37:48 | -1 | 1 | 2001 | 4000000 | 450947.7581 | 168543.0737 |  | <Collection> | <Collection>
46699430 | 302 | 1954 | 13195 | 28E1390N1900000 |  |  | 28 | 5 | 55 | 0 | 6000 | 2802 | _ | FAS 2802 |  | CREEK | 50' I-BEAM SPAN | 1 | .5 S 4.0 W BRINKMAN | 67.6 | 0 | 4 | 1 | 1 | 5 | 328.05 | 24 | D | 2 | 2 | 0 | 7 | 200 | 2010 | 5 | 0 | 1 | 24 | N | 0 | 0 | 1 | 2 | -1 | 22 | M | 3 | 2 | 52 | 25.41 | A | 1 | 0 | 0 | 0 | 2 | 7 | 7 | 7 | 7 | N | 4 | 5 | N | 5 | 7 | 8 | 1 | 29 | 1 | 17 | 1 | 23 | 1 | 13 | 320 | 2030 | 6.4374 | 3 | NR | NR | N | N | -1 | -1 | -1 | N |  | 13195 | 0 | 0 | 0 | 0 | 0 | 0 | 0 | 6 | 0 | 0 | P | I | 0 |  | 28E1390N1900000 | 95.4986 | 0:00 | -99:35:28.78 | 0:00 | -099:35:28.7830 | 2001 | 4000000 | 454769.6203 | 186289.9866 |  | <Collection> | <Collection>
46699431 | 302 | 1954 | 13210 | 28E1390N1900004 |  |  | 28 | 5 | 55 | 0 | 6400 | 2802 | _ | FAS 2802 |  | HAYSTACK CREEK | 30'-40'-30' I-BEAM SPANS | 1 | .5 S 3.5 W OF BRINKMAN | 72.6 | 0 | 4 | 1 | 1 | 5 | 328.05 | 24.83 | D | 2 | 2 | 0 | 7 | 200 | 2010 | 5 | 0 | 3 | 24.83 | N | 0 | 0 | 1 | 2 | -1 | 22 | M | 3 | 2 | 102 | 25.41 | P | 0 | 0 | 0 | 0 | 2 | 7 | 7 | 6 | 5 | N | 5 | 5 | N | 3 | 7 | 8 | 1 | 32 | 1 | 19 | 1 | 20 | 1 | 12 | 320 | 2030 | 6.4374 | 3 | 202020 | NR | N | N | -1 | -1 | -1 | N |  | 13210 | 0 | 0 | 0 | 0 | 0 | 0 | 0 | 6 | 0 | 0 | P | I | 0 |  | 28E1390N1900004 | 93.5251 | 0:00 | -99:35:02.85 | 0:00 | -099:35:02.8498 | 2001 | 4000000 | 455426.7926 | 186270.4728 |  | <Collection> | <Collection>
46699576 | 302 | 2002 | 27276 | 39D4225E1555014 |  |  | 39 | 2 | 77 | 0 | 1400 | D4225 | D4225 | D4225 RD |  | BUFFALO CREEK | 28' - 50' - 28' I-BEAM | 1 | 3.8 W, 2.5 S HIGGINS | 83.3 | 0 | 4 | 1 | 1 | 5 | 328.05 | 23.5 | D | 2 | 2 | 0 | 8 | 50 | 2010 | 0 | 0 | 3 | 23.5 | N | 0 | 0 | 1 | 2 | -1 | 24 | M | 3 | 2 | 109 | 24 | A | 0 | 0 | 0 | 0 | 1 | 7 | 6 | 7 | 8 | N | 6 | 5 | N | 5 | 6 | 6 | 1 | 45 | 1 | 27 | 1 | 35.1 | 1 | 21.1 | 80 | 2030 | 199 | 2 | NR | NR | N | N | -1 | -1 | -1 | N |  | 27276 | 0 | 0 | 0 | 0 | 0 | 0 | 0 | 1 | 0.076 | 0.076 | P | I | 0 |  | 39N4270E1545014 | 65.0804 | 0:47 | -95:30:07.84 | 0:47 | -095:30:07.84 | 2001 | 4000000 | 828580.105 | 162839.6725 |  | <Collection> | <Collection>
46699578 | 302 | 2003 | 27504 | 39E1460N4420009 |  |  | 39 | 2 | 77 | 0 | 900 | E1460 | IRR 3914C | IRR 3914C |  | SPRING CREEK | 40' I BEAM SPAN SK. 36 DEG. | 1 | 3.5S 3W OF RED OAK | 90.9 | 0 | 4 | 1 | 1 | 5 | 328.05 | 16 | D | 2 | 2 | 0 | 7 | 60 | 2010 | 0 | 36 | 1 | 23.7 | N | 0 | 0 | 1 | 2 | -1 | 24 | M | 3 | 2 | 40 | 24 | A | 0 | 0 | 1 | 0 | 1 | 7 | 6 | 7 | 7 | N | 6 | 5 | N | 5 | 7 | 6 | 1 | 47 | 1 | 28 | 1 | 32 | 1 | 19.7 | 96 | 2030 | 10.9435 | 3 | NR | NR | N | N | -1 | -1 | -1 | N |  | 27504 | 0 | 0 | 0 | 0 | 0 | 0 | 0 | 6 | 0 | 0 | P | I | 0 |  | 39E1460N4420009 | 100 | 0:54 | -95:08:19.54 | 0:54 | -095:08:19.54 | 2001 | 4000000 | 861434.2661 | 177387.3674 |  | <Collection> | <Collection>
46699579 | 302 | 2002 | 27705 | 39N4474E1370005 |  |  | 39 | 2 | 77 | 0 | 500 | 0 | D4460 | D4460 |  | ROCK CREEK | (2) - 50' X 24' STEEL STRINGER BRIDGE | 1 | 1.0 W. & .5 N. OF LODI | 56.9 | 0 | 4 | 1 | 1 | 5 | 328.05 | 20 | D | 2 | 2 | 0 | 9 | 103 | 2010 | 3 | 0 | 2 | 24 | N | 0 | 0 | 1 | 2 | -1 | 20 | M | 3 | 2 | 100 | 24 | P | 0 | 0 | 0 | 0 | 1 | 7 | 7 | 7 | 8 | N | 4 | 5 | N | 1 | 7 | 6 | 1 | 21.1 | 1 | 12 | 1 | 16 | 1 | 9.6 | 165 | 2030 | 15.9325 | 2 | 161616 | NR | N | N | -1 | -1 | -1 | N |  | 27705 | 0 | 0 | 0 | 0 | 0 | N | N | 1 | 0 | 0 | P | I | 0 |  | 39N4474E1370005 | 75.5313 | 0:01 | -95:03:45.2 | 0:01 | -095:03:45.1990 | 2001 | 4000000 | 867988.7882 | 191299.4052 |  | <Collection> | <Collection>
46699580 | 302 | 2004 | 27858 | 39E1430N4420006 |  |  | 39 | 2 | 77 | 0 | 600 | E1430 | E1430 | E1430 |  | CREEK | 20' WF BM SPAN | 1 | 4W .5S OF RED OAK | 81.8 | 0 | 4 | 1 | 1 | 5 | 328.05 | 24.5 | D | 2 | 2 | 0 | 9 | 90 | 2010 | 0 | 0 | 1 | 24.5 | N | 0 | 0 | 1 | 2 | -1 | 20 | M | 3 | 2 | 23.7 | 24.5 | P | 0 | 0 | 0 | 0 | 1 | 8 | 8 | 7 | 9 | N | 5 | 6 | N | 3 | 8 | 8 | 1 | 37 | 1 | 22 | 1 | 20 | 1 | 12 | 144 | 2030 | 1.6093 | 3 | 191919 | NR | N | N | -1 | -1 | -1 | N |  | 27858 | 0 | 0 | 0 | 0 | 0 | 0 | 0 | 6 | 0 | 0 | P | I | 0 |  | 39E1430N4420006 | 100 | 0:56 | -95:09:47.38 | 0:56 | -095:09:47.38 | 2001 | 4000000 | 859114.775 | 180489.5801 |  | <Collection> | <Collection>
46699290 | 302 | 1957 | 13780 | 5801T0340 X | 5801 0000 | 3.4 | 58 | 8 | 115 | 1 | 3400 | 44 | WILL ROGERS TP (I-44) UNDER | CO. RD. N4520 |  | WILL ROGERS TP I-44 UND | 33',2-43',33' I-BM S | 2 | 60.37 MI.NE OF TP GATE | 59.6 | 2 | 1 | 1 | 1 | 1 | 15.17 | 39 | Y | 31 | 31 | 1 | 1 | 21900 | 2010 | 2 | 0 | 4 | 78 | H | 8 | 5 | 1 | 4 | -1 | 78 | M | 3 | 2 | 152.89 | 21.7 | A | 0 | 0 | 0 | 0 | 2 | 7 | 6 | 7 | N | N | 6 | 2 | 2 | 5 | N | 5 | 1 | 44 | 1 | 26 | 1 | 32 | 1 | 19 | 35040 | 2030 | 6 | - | NR | NR | N | N | 1502 | 1504 | 1502 | Y |  | 13780 | N | 0 | 0 | 0 | 0 | 0 | 0 | 1 | 0 | 0 | P | I | 1 |  | 5801T0340 X | 86.8912 | 0:43 | -94:56:42.94 | 0:43 | -094:56:42.9432 | 2001 | 4000000 | 872886.7072 | 379744.4247 |  | <Collection> | <Collection>
46699293 | 302 | 1957 | 13793 | 1801T0750 X | 1801 0000 | 7.5 | 18 | 8 | 35 | 1 | 7500 | 44 | WILL ROGERS TP I-44 UND | CO. RD. E0290 |  | WILL ROGERS TP I-44 UND | 33',2-43',33' I-BM S | 2 | 44.13 MI.NE OF TP GATE | 59.6 | 2 | 1 | 1 | 1 | 1 | 15 | 39 | Y | 31 | 31 | 1 | 1 | 21600 | 2010 | 2 | 0 | 4 | 78 | H | 8 | 5 | 1 | 4 | -1 | 78 | M | 3 | 2 | 153.87 | 21.7 | A | 0 | 0 | 0 | 0 | 2 | 6 | 6 | 7 | N | N | 6 | 2 | 2 | 5 | N | 5 | 1 | 44 | 1 | 26 | 1 | 32 | 1 | 19 | 34560 | 2030 | 6 | - | NR | NR | N | N | 1411 | 1500 | 1411 | Y |  | 13793 | N | 0 | 0 | 0 | 0 | 0 | 0 | 1 | 0 | 0 | P | I | 1 |  | 1801T0750 X | 87.7284 | 0:36 | -95:11:32.57 | 0:36 | -095:11:32.5698 | 2001 | 4000000 | 851196.9595 | 365684.9043 |  | <Collection> | <Collection>
46699294 | 302 | 1957 | 13822 | 1801T0660 X | 1801 0000 | 6.6 | 18 | 8 | 35 | 1 | 6600 | 44 | _ | WILL ROGERS TPI-44 |  | WHITE OAK CREEK O'FLOW | 41',45',41' I-BM SPA | 1 | 43.05 MI.NE OF TP GATE | 90.8 | 0 | 1 | 1 | 1 | 9 | 328.05 | 69 | Y | 31 | 31 | 1 | 1 | 21600 | 2010 | 5 | 0 | 3 | 69 | N | 0 | 0 | 1 | 4 | -1 | 83 | M | 3 | 2 | 127.95 | 74.7 | A | 1 | 1 | 1 | 1 | 2 | 7 | 6 | 7 | 8 | N | 6 | 7 | N | 5 | 8 | 8 | 2 | 49.1 | 2 | 36 | 2 | 27 | 2 | 20 | 34560 | 2030 | 2 | H | NR | 75 | N | N | -1 | -1 | -1 | N |  | 13822 | 0 | 0 | 0 | 0 | 3 | 0 | 0 | 1 | 0 | 0 | P | I | 1 |  | 1801T0660 X | 86.1402 | 0:35 | -95:12:03 | 0:35 | -095:12:02.9986 | 2001 | 4000000 | 850478.5072 | 364334.4683 |  | <Collection> | <Collection>
46699433 | 302 | 1957 | 13815 | 28E1350N1900006 |  |  | 28 | 5 | 55 | 0 | 11800 | 2803 | _ | FAS 2803 |  | CREEK | 30'-40'-30' I-BEAM SPANS | 1 | .5 N 3.3 W OF WILLOW | 85.7 | 0 | 4 | 1 | 1 | 5 | 328.05 | 24 | D | 2 | 2 | 0 | 7 | 100 | 2010 | 5 | 0 | 3 | 24 | N | 0 | 0 | 1 | 2 | -1 | 22 | M | 3 | 2 | 102 | 25.41 | A | 0 | 0 | 0 | 0 | 2 | 7 | 6 | 6 | 6 | N | 6 | 6 | N | 5 | 7 | 8 | 1 | 41 | 1 | 24 | 1 | 26 | 1 | 15 | 160 | 2030 | 9.6561 | 3 | NR | NR | N | N | -1 | -1 | -1 | N |  | 13815 | 0 | 0 | 0 | 0 | 0 | 0 | 0 | 6 | 0 | 0 | P | I | 0 |  | 28E1350N1900006 | 69.3122 | 0:04 | -99:34:37.06 | 0:04 | -099:34:37.0554 | 2001 | 4000000 | 456180.5707 | 192545.9055 |  | <Collection> | <Collection>
46699434 | 302 | 1957 | 13827 | 28N2020E1350002 |  |  | 28 | 5 | 55 | 0 | 200 | N2020 | S.H. 6 | OLD S.H. 6 |  | LAKE CREEK | 35'-50'-50' I-BEAM SPANS, SK. 30 DEG. L.F. | 1 | 7.3 MI N JCT SH-9 | 83.1 | 0 | 4 | 1 | 1 | 5 | 328.05 | 28 | D | 2 | 2 | 0 | 7 | 100 | 2010 | 4 | 30 | 3 | 28 | N | 0 | 0 | 1 | 2 | -1 | 24 | M | 3 | 2 | 137 | 31 | A | 0 | 0 | 0 | 0 | 1 | 6 | 5 | 6 | 7 | N | 5 | 7 | N | 5 | 7 | 8 | 1 | 52 | 1 | 31 | 1 | 34 | 1 | 20 | 1040 | 2030 | 6.4374 | 3 | NR | 55 | N | N | -1 | -1 | -1 | N |  | 13827 | 0 | 0 | 0 | 0 | 0 | 8 | 8 | 6 | 0.457 | 0.457 | P | I | 0 |  | 2807 0709 X | 84.3735 | 0:03 | -99:22:39.3 | 0:03 | -099:22:39.30 | 2001 | 4000000 | 474357.4983 | 191903.3435 |  | <Collection> | <Collection>
46699296 | 302 | 1957 | 13826 | 4941T0690 X | 4941 0000 | 6.9 | 49 | 8 | 97 | 41 | 6900 | 44 | _ | WILL ROGERS TPI-44 |  | LITTLE PRYOR CREEK | 3-45' I-BM SPANS | 1 | 30.5 MI.NE OF T.P.GATE | 91.3 | 0 | 1 | 1 | 1 | 9 | 328.05 | 69 | Y | 31 | 31 | 1 | 1 | 16700 | 2010 | 5 | 20 | 3 | 69 | N | 0 | 0 | 1 | 4 | -1 | 81 | M | 3 | 2 | 139.11 | 76.6 | A | 1 | 1 | 1 | 1 | 1 | 7 | 7 | 7 | 6 | N | 7 | 7 | N | 5 | 8 | 7 | 2 | 49.1 | 2 | 36 | 2 | 27 | 2 | 20 | 26720 | 2030 | 2 | - | NR | 75 | N | N | -1 | -1 | -1 | N |  | 13826 | 0 | 0 | 0 | 0 | 3 | 0 | 0 | 1 | 0 | 0 | P | I | 1 |  | 4941T0690 X | 97.4975 | 0:27 | -95:21:25.44 | 0:27 | -095:21:25.4419 | 2001 | 4000000 | 836885.5445 | 349555.3661 |  | <Collection> | <Collection>
46699298 | 302 | 1957 | 13837 | 1801T0130 X | 1801 0000 | 1.3 | 18 | 8 | 35 | 1 | 1300 | 44 | WILL ROGERS TP (I-44) UNDER | CO. RD. E0340 |  | WILL ROGERS TP I-44 UND | 34',2-43',34' I-BM S | 2 | 37.92 MI.NE OF TP.GATE | 68.8 | 2 | 1 | 1 | 1 | 1 | 15.17 | 39 | Y | 31 | 31 | 1 | 1 | 16700 | 2010 | 4 | 0 | 4 | 78 | H | 7 | 5 | 1 | 4 | -1 | 78 | M | 3 | 2 | 154.85 | 29.7 | A | 0 | 0 | 0 | 0 | 2 | 6 | 7 | 7 | N | N | 7 | 2 | 2 | 5 | N | 5 | 2 | 49.1 | 2 | 36 | 2 | 27 | 2 | 20 | 26720 | 2030 | 42 | A | NR | NR | N | N | 1501 | 1501 | 1411 | Y |  | 13837 | N | 0 | 0 | 0 | 0 | 0 | 0 | 1 | 0 | 0 | P | I | 1 |  | 1801T0130 X | 95.4289 | 0:31 | -95:15:17.82 | 0:31 | -095:15:17.8205 | 2001 | 4000000 | 845827.3296 | 357335.6271 |  | <Collection> | <Collection>
46699300 | 302 | 1957 | 13838 | 5801T1253 X | 5801 0000 | 12.53 | 58 | 8 | 115 | 1 | 12530 | 44 | WILL ROGERS TP (I-44) UNDER | CO. RD. E0130 |  | WILL ROGERS TP I-44 UND | 33',2-43',33' I-BM S | 2 | 69.59 MI NE OF TP GATE | 60.7 | 2 | 1 | 1 | 1 | 1 | 15.25 | 38.5 | Y | 31 | 31 | 1 | 1 | 20400 | 2010 | 2 | 0 | 4 | 77 | H | 7 | 4 | 1 | 4 | -1 | 77 | M | 3 | 2 | 152.89 | 21.7 | A | 0 | 0 | 0 | 0 | 2 | 6 | 6 | 6 | N | N | 6 | 2 | 2 | 5 | N | 6 | 1 | 44 | 1 | 26 | 1 | 32 | 1 | 19 | 32640 | 2030 | 45 | A | NR | NR | N | N | 1503 | 1503 | 1502 | Y |  | 13838 | N | 0 | 0 | 0 | 0 | 0 | 0 | 1 | 0 | 0 | P | I | 1 |  | 5801T1253 X | 83.4188 | 0:50 | -94:51:59.31 | 0:50 | -094:51:59.3115 | 2001 | 4000000 | 879531.867 | 392316.5578 |  | <Collection> | <Collection>
46699302 | 302 | 1957 | 13839 | 1801T1600 X | 1801 0000 | 16 | 18 | 8 | 35 | 1 | 16000 | 44 | WILL ROGERS TP (I-44) UNDER | CO. RD. E0240 |  | WILL ROGERS TP I-44 UND | 33',2-43',32' I-BM S | 2 | 52.62 MI.NE OF TP GATE | 59.6 | 2 | 1 | 1 | 1 | 1 | 14.92 | 38.5 | Y | 31 | 31 | 1 | 1 | 21900 | 2010 | 2 | 0 | 4 | 77 | H | 8.6 | 4 | 1 | 4 | -1 | 77 | M | 3 | 2 | 152.89 | 21.7 | A | 0 | 0 | 0 | 0 | 2 | 5 | 6 | 7 | N | N | 6 | 2 | 2 | 5 | N | 6 | 1 | 44 | 1 | 26 | 1 | 32 | 1 | 19 | 35040 | 2030 | 13 | A | NR | NR | N | N | 1411 | 1411 | 1411 | Y |  | 13839 | N | 0 | 0 | 0 | 0 | 0 | 0 | 1 | 0 | 0 | P | I | 1 |  | 1801T1600 X | 85.4654 | 0:40 | -95:04:13.78 | 0:40 | -095:04:13.7796 | 2001 | 4000000 | 861865.2369 | 373908.7979 |  | <Collection> | <Collection>
46699447 | 302 | 1950 | 12328 | 42E0650N3070005 |  |  | 42 | 4 | 83 | 0 | 3500 | E0650 | _ | E0650 |  | BRIDGE CREEK | 70' I-BEAM SPAN | 1 | 3S 3.5E SH51/SH74 | 42.4 | 1 | 4 | 1 | 1 | 5 | 328.05 | 19.7 | D | 2 | 2 | 0 | 7 | 100 | 2010 | 0 | 0 | 1 | 20 | N | 327.75 | 327.75 | 1 | 2 | -1 | 24 | M | 3 | 2 | 70 | 21.5 | P | 0 | 0 | 0 | 0 | 2 | 5 | 5 | 5 | 5 | N | 2 | 5 | N | 0 | 8 | 8 | 1 | 17 | 1 | 10 | 1 | 13 | 1 | 8 | 160 | 2030 | 3.2187 | 0 | 131313 | NR | N | N | 9999 | 9999 | 9999 | N |  | 12328 | 0 | 0 | 0 | 0 | 0 | 0 | 0 | 1 | 0 | 0 | P | I | 0 |  | 42E0650N3070005 | 54.5705 | 0:04 | -97:31:35.09 | 0:04 | -097:31:35.09 | 2001 | 4000000 | 642655.5297 | 303962.702 |  | <Collection> | <Collection>
46699448 | 302 | 1950 | 12394 | 42N3020E0860000 |  |  | 42 | 4 | 83 | 0 | 0 | N3020 | _ | N3020 |  | COTTONWOOD CREEK | 50'-58' I-BEAM SPANS | 1 | 2S 3.4W OF NAVINA | 57.9 | 0 | 4 | 1 | 1 | 5 | 328.05 | 19.4 | D | 2 | 2 | 0 | 9 | 100 | 2010 | 0 | 0 | 2 | 19.6 | N | 327.75 | 327.75 | 1 | 2 | -1 | 22 | M | 3 | 2 | 107.9 | 20 | A | 0 | 0 | 0 | 0 | 2 | 7 | 6 | 5 | 5 | N | 5 | 4 | N | 5 | 6 | 8 | 1 | 30 | 1 | 18 | 1 | 23 | 1 | 13 | 160 | 2030 | 4.83 | 0 | NR | NR | N | N | 9999 | 9999 | 9999 | N |  | 12394 | 0 | 0 | 0 | 0 | 0 | 0 | 0 | 1 | 0 | 0 | P | I | 0 |  | 42N3020E0860000 | 55.6193 | 0:46 | -97:37:14.03 | 0:46 | -097:37:14.03 | 2001 | 4000000 | 634304.1543 | 270335.0044 |  | <Collection> | <Collection>
46699449 | 302 | 1950 | 12460 | 42E0650N3130004 |  |  | 42 | 4 | 83 | 0 | 9400 | E0650 | _ | E0650 |  | BEAVER CREEK | 56'-55'-56' I-BEAM SPANS, SK60LF | 1 | .5N .6W OF MULHALL | 62.9 | 0 | 4 | 1 | 1 | 5 | 328.05 | 24 | D | 2 | 2 | 0 | 7 | 100 | 2010 | 2 | 30 | 3 | 24 | N | 327.75 | 327.75 | 1 | 2 | -1 | 28 | M | 3 | 2 | 167 | 25.6 | B | 0 | 0 | 0 | 0 | 2 | 5 | 6 | 7 | 6 | N | 4 | 6 | N | 3 | 8 | 8 | 1 | 25 | 1 | 15.2 | 1 | 20.2 | 1 | 12 | 160 | 2030 | 3.2187 | 0 | RN | NR | N | N | 9999 | 9999 | 9999 | N |  | 12460 | 0 | 0 | 0 | 0 | 0 | 0 | 0 | 1 | 0 | 0 | P | I | 0 |  | 42E0650N3130004 | 78.2799 | 0:04 | -97:25:07.84 | 0:04 | -097:25:07.84 | 2001 | 4000000 | 652344.4409 | 303969.2108 |  | <Collection> | <Collection>
46699596 | 302 | 1993 | 23424 | 45E2005N4650006 |  |  | 45 | 2 | 89 | 0 | 12600 | 4520C | 4520C | 4520C |  | YASHAU CREEK | 3-15' STEEL SPANS | 1 | 1.5 W .5 N OF YANNUBE | 59.5 | 2 | 4 | 1 | 1 | 5 | 328.05 | 14 | D | 2 | 2 | 0 | 7 | 100 | 2010 | 4 | 0 | 3 | 14 | N | 0 | 0 | 1 | 1 | -1 | 16 | M | 3 | 2 | 49.87 | 15 | P | 0 | 0 | 0 | 0 | 2 | 6 | 7 | 6 | 6 | N | 5 | 6 | N | 3 | 3 | 6 | 1 | 21.1 | 1 | 20.1 | 1 | 20.1 | 1 | 12 | 160 | 2030 | 10 | 3 | 202020 | NR | M | N | -1 | -1 | -1 | N |  | 23424 | 0 | 0 | 0 | 0 | 0 | 0 | 0 | 1 | 0 | 0 | P | I | 0 |  | 45E2005N4650006 | 79.1519 | 0:06 | -94:45:59.05 | 0:06 | -094:45:59.05 | 2001 | 4000000 | 898329.6958 | 90063.5597 |  | <Collection> | <Collection>
46699151 | 302 | 1959 | 14404 | 2047 0420SX | 2047 0000 | 4.2 | 20 | 5 | 39 | 47 | 4200 | 0040B | I-40 BUS. EB | I-40 BUS. EB | S | TURTLE CREEK | 50'-40'-50' I-BEAM SPANS, SK. 30 DEG. L.F. | 1 | 2.0 MI E JCT U.S. 183 | 96.3 | 0 | 3 | 6 | 1 | 5 | 328.05 | 34 | A | 1 | 1 | 0 | 16 | 2150 | 2010 | 4 | 30 | 3 | 34 | N | 0 | 0 | 1 | 2 | -1 | 36 | M | 3 | 2 | 142 | 36 | A | 1 | 1 | 1 | 1 | 2 | 8 | 6 | 7 | 6 | N | 6 | 5 | N | 5 | 7 | 8 | 1 | 52 | 1 | 31.2 | 1 | 36.7 | 1 | 22 | 3440 | 2030 | 0.2 | 3 | NR | 55 | N | _ | -1 | -1 | -1 | _ |  | 14404 | 0 | 0 | 0 | 0 | 1 | 0 | 1 | 1 | 0 | 0 | P | I | 1 |  | 2047 0420SX | 85.412 | 0:31 | -98:55:50.15 | 0:31 | -098:55:50.15 | 2001 | 4000000 | 515602.1561 | 242419.1971 |  | <Collection> | <Collection>
46699304 | 302 | 1957 | 13840 | 5801T1780 X | 5801 0000 | 17.8 | 58 | 8 | 115 | 1 | 17800 | 44 | WILL ROGERS TP (I-44) UNDER | CO. RD. N4580 |  | WILL ROGERS TP I-44 UND | 34',2-43',34' I-BM S | 2 | 74.97 MI NE OF TP GATE | 60.7 | 2 | 1 | 1 | 1 | 1 | 15.33 | 39 | Y | 31 | 31 | 1 | 1 | 21200 | 2010 | 2 | 0 | 4 | 78 | H | 9 | 5 | 1 | 4 | -1 | 78 | M | 3 | 2 | 154.85 | 21.7 | A | 0 | 0 | 0 | 0 | 2 | 6 | 6 | 7 | N | N | 6 | 2 | 2 | 5 | N | 7 | 1 | 44 | 1 | 26 | 1 | 32 | 1 | 19 | 33920 | 2030 | 6 | A | NR | NR | N | N | 1504 | 1504 | 1504 | Y |  | 13840 | N | 0 | 0 | 0 | 0 | 0 | 0 | 1 | 0 | 0 | P | I | 1 |  | 5801T1780 X | 94.2559 | 0:54 | -94:49:22.01 | 0:54 | -094:49:22.01 | 2001 | 4000000 | 883194.3203 | 399738.6092 |  | <Collection> | <Collection>
46699306 | 302 | 1957 | 13841 | 1801T1810 X | 1801 0000 | 18.1 | 18 | 8 | 35 | 1 | 18100 | 44 | WILL ROGERS TP (I-44) UNDER | CO. RD. N4420 |  | WILL ROGERS TP I-44 UND | 33',2-43',33' I-BM S | 2 | 54.75 MI.NE OF TP GATE | 60.7 | 2 | 1 | 1 | 1 | 1 | 15.71 | 38.5 | Y | 31 | 31 | 1 | 1 | 21900 | 2010 | 2 | 0 | 4 | 77 | H | 8 | 4 | 1 | 4 | -1 | 77 | M | 3 | 2 | 152.89 | 21.7 | A | 0 | 0 | 0 | 0 | 2 | 6 | 7 | 6 | N | N | 6 | 2 | 2 | 5 | N | 6 | 1 | 44 | 1 | 26 | 1 | 32 | 1 | 19 | 35040 | 2030 | 13 | A | NR | NR | N | N | 1502 | 1503 | 1502 | Y |  | 13841 | N | 0 | 0 | 0 | 0 | 0 | 0 | 1 | 0 | 0 | P | I | 1 |  | 1801T1810 X | 93.6275 | 0:41 | -95:02:10.83 | 0:41 | -095:02:10.8303 | 2001 | 4000000 | 864870.5605 | 375556.8953 |  | <Collection> | <Collection>
46699308 | 302 | 1957 | 13842 | 5801T1890 X | 5801 0000 | 18.9 | 58 | 8 | 115 | 1 | 18900 | 44 | WILL ROGERS TP (I-44) UNDER | CO. RD. N4590 |  | WILL ROGERS TP I-44 UND | 34',2-43',34' I-BM S | 2 | 76.03 MI NE OF TP GATE | 60.7 | 2 | 1 | 1 | 1 | 1 | 15.33 | 39 | Y | 31 | 31 | 1 | 1 | 21200 | 2010 | 2 | 0 | 4 | 78 | H | 9 | 5 | 1 | 4 | -1 | 78 | M | 3 | 2 | 154.85 | 21.7 | A | 0 | 0 | 0 | 0 | 2 | 7 | 7 | 7 | N | N | 6 | 2 | 2 | 5 | N | 6 | 1 | 44 | 1 | 26 | 1 | 32 | 1 | 19 | 33920 | 2030 | 6 | A | NR | NR | N | N | 1500 | 1504 | 1504 | Y |  | 13842 | N | 0 | 0 | 0 | 0 | 0 | 0 | 1 | 0 | 0 | P | I | 1 |  | 5801T1890 X | 94.3745 | 0:54 | -94:48:20.72 | 0:54 | -094:48:20.722 | 2001 | 4000000 | 884686.1675 | 400566.3829 |  | <Collection> | <Collection>
46699309 | 302 | 1957 | 13843 | 5801T2120 X | 5801 0000 | 21.2 | 58 | 8 | 115 | 1 | 21200 | 44 | WILL ROGERS TP (I-44) UNDER | CO. RD. N4620 |  | WILL ROGERS TP I-44 UND | 34',2-43',34' I-BM S | 2 | 78.33 MI NE OF TP GATE | 60.7 | 2 | 1 | 1 | 1 | 1 | 15.33 | 39 | Y | 31 | 31 | 1 | 1 | 21200 | 2010 | 2 | 0 | 4 | 78 | H | 9 | 5 | 1 | 4 | -1 | 78 | M | 3 | 2 | 154.85 | 21.7 | A | 0 | 0 | 0 | 0 | 2 | 7 | 7 | 6 | N | N | 6 | 2 | 2 | 5 | N | 6 | 1 | 44 | 1 | 26 | 1 | 32 | 1 | 19 | 33920 | 2030 | 6 | A | NR | NR | N | N | 1504 | 1504 | 1504 | Y |  | 13843 | N | 0 | 0 | 0 | 0 | 0 | 0 | 1 | 0.549 | 0.549 | P | I | 1 |  | 5801T2120 X | 91.1705 | 0:55 | -94:46:07.67 | 0:55 | -094:46:07.6679 | 2001 | 4000000 | 887924.5915 | 402340.5275 |  | <Collection> | <Collection>
46699311 | 302 | 1950 | 12207 | 36E0240N3290006 |  |  | 36 | 4 | 71 | 0 | 600 | E0240 | E0240 | E0240 |  | BOIS D'ARC CREEK | 50' I-BEAM SPAN | 1 | 1.5S .6E OF US177/SH156 | 34.9 | 1 | 4 | 1 | 1 | 5 | 328.05 | 23.5 | D | 2 | 2 | 0 | 9 | 100 | 2010 | 4 | 0 | 1 | 23.5 | N | 0 | 0 | 1 | 2 | -1 | 21 | M | 3 | 2 | 50 | 24 | A | 0 | 0 | 0 | 0 | 3 | 4 | 5 | 3 | 5 | N | 3 | 5 | N | 5 | 4 | 8 | 1 | 36 | 1 | 21.1 | 1 | 28 | 1 | 16 | 160 | 2030 | 3.22 | 3 | NR | NR | N | _ | 9999 | 9999 | 9999 | _ |  | 12207 | 0 | 0 | 0 | 0 | 0 | 0 | 0 | 0 | 0 | 0 | P | I | 0 |  | 36E0240N3290006 | 48.8811 | 0:40 | -97:07:42.92 | 0:40 | -097:07:42.92 | 2001 | 4000000 | 677907.3329 | 370091.2781 |  | <Collection> | <Collection>
46699312 | 302 | 1950 | 12280 | 42E0630N3050003 |  |  | 42 | 4 | 83 | 0 | 300 | E0630 | E0630 | E0630 |  | OTTER CREEK | 60' I-BEAM SPAN | 1 | .2E 3.6S 3.3E OF MARSHALL | 31.9 | 1 | 4 | 1 | 1 | 5 | 328.05 | 17.4 | D | 2 | 2 | 0 | 9 | 100 | 2010 | 5 | 0 | 1 | 17.4 | N | 0 | 0 | 6 | 2 | -1 | 10.2 | M | 3 | 2 | 60 | 17.4 | P | 0 | 0 | 0 | 0 | 9 | 4 | 4 | 4 | 4 | N | 2 | 3 | N | 0 | 4 | 8 | 1 | 15 | 1 | 9 | 1 | 12 | 1 | 7.1 | 160 | 2030 | 3.22 | 0 | 121212 | NR | N | N | 9999 | 9999 | 9999 | N |  | 12280 | 0 | 0 | 0 | 0 | 0 | 0 | 0 | 6 | 0 | 0 | P | I | 0 |  | 42E0630N3050003 | 48.4296 | 0:06 | -97:33:48.42 | 0:06 | -097:33:48.42 | 2001 | 4000000 | 639305.6416 | 307150.0604 |  | <Collection> | <Collection>
46699450 | 302 | 1952 | 12678 | 42E0720N3070009 |  |  | 42 | 4 | 83 | 0 | 900 | E0720 | _ | E0720 |  | CREEK | 24' I-BEAM SPAN | 1 | 4.4E 1.2N OF CRESCENT | 24.4 | 1 | 4 | 1 | 1 | 5 | 328.05 | 16 | D | 2 | 2 | 0 | 9 | 100 | 2010 | 0 | 0 | 1 | 16 | N | 327.75 | 327.75 | 8 | 1 | -1 | 21 | M | 3 | 2 | 24 | 16 | P | 0 | 0 | 0 | 0 | 3 | 6 | 4 | 6 | 6 | N | 2 | 3 | N | 0 | 8 | 8 | 1 | 16 | 1 | 9 | 1 | 9 | 1 | 5.1 | 160 | 2030 | 3.2187 | 0 | 90909 | NR | M | N | 9999 | 9999 | 9999 | N |  | 12678 | 0 | 0 | 0 | 0 | 0 | 0 | 0 | 8 | 0 | 0 | P | I | 0 |  | 42E0720N3070009 | 49.2045 | 0:58 | -97:30:59.61 | 0:58 | -097:30:59.61 | 2001 | 4000000 | 643598.2024 | 292699.8597 |  | <Collection> | <Collection>
46699451 | 302 | 1952 | 12719 | 42N3170E0680009 |  |  | 42 | 4 | 83 | 0 | 900 | N3170 | N3170 | N3170 |  | CREEK | 30' I-BEAM SPAN | 1 | .5S 3E 2.9S OF MULHALL | 39 | 1 | 4 | 1 | 1 | 5 | 328.05 | 17.7 | D | 2 | 2 | 0 | 9 | 50 | 2010 | 5 | 0 | 1 | 17.7 | N | 0 | 0 | 8 | 2 | -1 | 18 | M | 3 | 2 | 30 | 18.3 | P | 0 | 0 | 0 | 0 | 2 | 6 | 6 | 4 | 6 | N | 4 | 3 | N | 0 | 6 | 8 | 1 | 22 | 1 | 13 | 1 | 13 | 1 | 7.1 | 80 | 2030 | 3.2187 | 2 | 131313 | NR | N00 | N | 9999 | 9999 | 9999 | N |  | 12719 | 0 | 0 | 0 | 0 | 0 | 0 | 0 | 7 | 0 | 0 | P | I | 0 |  | 42N3170E0680009 | 45.7834 | 0:01 | -97:21:14.22 | 0:01 | -097:21:14.22 | 2001 | 4000000 | 658230.3202 | 297717.4974 |  | <Collection> | <Collection>
46699452 | 302 | 1957 | 13205 | 42N3140E0640008 |  |  | 42 | 4 | 83 | 0 | 800 | N3140 | _ | N3140 |  | CREEK | 45'-26' I-BEAM SPANS | 1 | .7N OF MULHALL | 24.4 | 1 | 4 | 1 | 1 | 5 | 328.05 | 17.1 | D | 2 | 2 | 0 | 9 | 100 | 2010 | 0 | 0 | 2 | 17.1 | N | 0 | 0 | 8 | 2 | -1 | 18 | M | 3 | 2 | 71 | 18.1 | P | 0 | 0 | 0 | 0 | 2 | 3 | 3 | 2 | 5 | N | 2 | 3 | N | 0 | 5 | 8 | 1 | 13 | 1 | 8 | 1 | 10 | 1 | 5 | 160 | 2030 | 3.2187 | 0 | 101010 | NR | N | N | 9999 | 9999 | 9999 | N |  | 13205 | 0 | 0 | 0 | 0 | 0 | 0 | 0 | 7 | 0 | 0 | P | I | 0 |  | 42N3140E0640008 | 30.5343 | 0:05 | -97:24:26.96 | 0:05 | -097:24:26.96 | 2001 | 4000000 | 653365.215 | 304301.9973 |  | <Collection> | <Collection>
46699453 | 302 | 1955 | 13339 | 42N3230E0760009 |  |  | 42 | 4 | 83 | 0 | 12100 | N3230 | _ | N3230 |  | CREEK | 30' I-BEAM SPAN | 1 | .6W 3.9S OF COYLE | 19.4 | 1 | 4 | 1 | 1 | 5 | 328.05 | 16.2 | D | 2 | 2 | 0 | 7 | 50 | 2010 | 1 | 0 | 1 | 16.2 | N | 0 | 0 | 8 | 2 | -1 | 22 | M | 3 | 2 | 30 | 16.2 | E | 0 | 0 | 0 | 0 | 2 | 2 | 3 | 2 | 6 | N | 2 | 3 | N | 5 | 6 | 6 | 2 | 0 | 2 | 0 | 2 | 0 | 2 | 0 | 80 | 2030 | 3.2187 | 3 | NR | NR | N | N | 9999 | 9999 | 9999 | N |  | 13339 | 0 | 0 | 0 | 0 | 0 | 0 | 0 | 7 | 0 | 0 | P | I | 0 |  | 42N3230E0760009 | 0 | 0:54 | -97:14:49.62 | 0:54 | -097:14:49.62 | 2001 | 4000000 | 667957.105 | 284911.2889 |  | <Collection> | <Collection>
46699454 | 302 | 1957 | 13765 | 42N3040E0750004 |  |  | 42 | 4 | 83 | 0 | 400 | N3040 | _ | N3040 |  | CREEK | 40' I-BEAM SPAN | 1 | 2S .5E OF CRESCENT | 45.2 | 1 | 4 | 1 | 1 | 5 | 328.05 | 20 | D | 2 | 2 | 0 | 9 | 100 | 2010 | 0 | 0 | 1 | 20 | N | 0 | 0 | 8 | 2 | -1 | 22 | M | 3 | 2 | 40 | 20 | P | 0 | 0 | 0 | 0 | 2 | 6 | 5 | 5 | 6 | N | 2 | 5 | N | 0 | 5 | 8 | 1 | 15 | 1 | 9 | 1 | 10 | 1 | 6.1 | 160 | 2030 | 1.61 | 0 | 101010 | NR | N | N | 9999 | 9999 | 9999 | N |  | 13765 | 0 | 0 | 0 | 0 | 0 | 0 | 0 | 6 | 0 | 0 | P | I | 0 |  | 42N3040E0750004 | 44.1793 | 0:55 | -97:35:10.47 | 0:55 | -097:35:10.47 | 2001 | 4000000 | 637337.1731 | 287105.2229 |  | <Collection> | <Collection>
46699455 | 302 | 1957 | 13802 | 42E0600N3100007 |  |  | 42 | 4 | 83 | 0 | 700 | E0600 | E0600 | E0600 |  | WEST BEAVER CREEK | 60' I-BEAM SPAN | 1 | .2S 5W OF ORLANDO | 39.9 | 1 | 4 | 1 | 1 | 5 | 328.05 | 20 | D | 2 | 2 | 0 | 9 | 100 | 2010 | 1 | 0 | 1 | 20 | N | 0 | 0 | 8 | 2 | -1 | 22 | M | 3 | 2 | 60 | 20 | P | 0 | 0 | 0 | 0 | 3 | 6 | 4 | 2 | 5 | N | 2 | 5 | N | 0 | 8 | 6 | 1 | 17 | 1 | 10 | 1 | 13 | 1 | 8 | 160 | 2030 | 6.44 | 3 | 131313 | NR | N | N | 9999 | 9999 | 9999 | N |  | 13802 | 0 | 0 | 0 | 0 | 0 | 0 | 0 | 8 | 0 | 0 | P | I | 0 |  | 42E0600N3100007 | 75.958 | 0:09 | -97:28:03.54 | 0:09 | -097:28:03.54 | 2001 | 4000000 | 647905.4748 | 311964.7148 |  | <Collection> | <Collection>
46699456 | 302 | 1987 | 14353 | 42N3080E0680008 |  |  | 42 | 4 | 83 | 0 | 800 | N3080 | _ | N3080 |  | WOLF CREEK | 70' I-BEAM SPAN | 1 | 4E 6.8S OF SH74/SH51 | 59 | 2 | 4 | 1 | 1 | 5 | 328.05 | 16.7 | D | 2 | 2 | 0 | 9 | 100 | 2010 | 0 | 0 | 1 | 16.7 | N | 0 | 0 | 1 | 2 | -1 | 18 | M | 3 | 2 | 70 | 16.7 | A | 0 | 0 | 0 | 0 | 2 | 7 | 6 | 5 | 5 | N | 5 | 3 | N | 5 | 5 | 4 | 1 | 48.1 | 1 | 28 | 1 | 37 | 1 | 22 | 160 | 2030 | 199 | 0 | NR | NR | N | N | 9999 | 9999 | 9999 | N |  | 14353 | 0 | 0 | 0 | 0 | 0 | 0 | 0 | 1 | 0 | 0 | P | I | 0 |  | 42N3080E0680008 | 80.4135 | 0:01 | -97:30:53.89 | 0:01 | -097:30:53.89 | 2001 | 4000000 | 643716.1527 | 297880.5351 |  | <Collection> | <Collection>
46699457 | 302 | 1960 | 14669 | 42E0600N3040006 |  |  | 42 | 4 | 83 | 0 | 600 | E0600 | _ | E0600 |  | CREEK | 21' I-BEAM SPAN | 1 | .5S 2.6E OF MARSHALL | 33.9 | 1 | 4 | 1 | 1 | 5 | 328.05 | 18.2 | D | 2 | 2 | 0 | 9 | 100 | 2010 | 0 | 0 | 1 | 18.2 | N | 327.75 | 327.75 | 1 | 2 | -1 | 16 | M | 3 | 2 | 21 | 18.2 | E | 0 | 0 | 0 | 0 | 2 | 2 | 3 | 2 | 6 | N | 2 | 4 | N | 5 | 7 | 8 | 2 | 0 | 2 | 0 | 2 | 0 | 2 | 0 | 160 | 2030 | 3.2187 | 0 | NR | NR | N | N | 9999 | 9999 | 9999 | N |  | 14669 | 0 | 0 | 0 | 0 | 0 | 0 | 0 | 8 | 0 | 0 | P | I | 0 |  | 42E0600N3040006 | 0 | 0:09 | -97:34:29.33 | 0:09 | -097:34:29.33 | 2001 | 4000000 | 638261.7682 | 311970.8326 |  | <Collection> | <Collection>
46699458 | 302 | 1957 | 13877 | 5801T0020 X | 5801 0000 | 0.2 | 58 | 8 | 115 | 1 | 200 | 44 | WILL ROGERS TP (I-44) UNDER | CO. RD. E0220 |  | WILL ROGERS TP I-44 UND | 39',2-48',39' I-BM S | 2 | 57.26 MI.NE OF TP.GATE | 56.8 | 2 | 1 | 1 | 1 | 1 | 14.92 | 39 | Y | 31 | 31 | 1 | 1 | 21900 | 2010 | 4 | 30 | 4 | 78 | H | 8 | 4 | 1 | 4 | -1 | 78 | M | 3 | 2 | 179.13 | 29.7 | A | 0 | 0 | 0 | 0 | 2 | 6 | 5 | 5 | N | N | 5 | 2 | 2 | 5 | N | 5 | 2 | 49.1 | 2 | 36 | 2 | 27 | 2 | 20 | 35040 | 2030 | 6 | A | NR | NR | N | N | 1500 | 1500 | 1411 | Y |  | 13877 | N | 0 | 0 | 0 | 0 | 0 | 0 | 1 | 0 | 0 | P | I | 1 |  | 5801T0020 X | 71.601 | 0:42 | -94:59:45.78 | 0:42 | -094:59:45.7799 | 2001 | 4000000 | 868414.8644 | 377499.6278 |  | <Collection> | <Collection>
46699612 | 302 | 1973 | 18520 | 7410 0036 X | 7410 0000 | 0.36 | 74 | 8 | 147 | 10 | 360 | 11 | S.H. 11 | S.H. 11 |  | TYNER CREEK | 45'-60'-45' I-BM. SPANS | 1 | .4 MI SE OSAGE C/L | 77.7 | 0 | 3 | 1 | 1 | 5 | 328.05 | 32 | B | 1 | 1 | 0 | 6 | 1800 | 2010 | 5 | 0 | 3 | 32 | N | 0 | 0 | 1 | 2 | -1 | 28 | M | 3 | 2 | 152.89 | 35 | A | 1 | 0 | 0 | 1 | 2 | 5 | 5 | 5 | 7 | N | 5 | 5 | N | 5 | 7 | 8 | 1 | 84.2 | 1 | 50.5 | 1 | 62.4 | 1 | 37.4 | 2880 | 2030 | 80 | 3 | NR | -1 | -1 | _ | -1 | -1 | -1 | _ |  | 18520 | 0 | 0 | 0 | 0 | 0 | 8 | 8 | 1 | 0 | 0 | P | I | 1 |  | 7410 0036 X | 66.1398 | 0:26 | -95:59:49.7 | 0:26 | -095:59:49.7037 | 2001 | 4000000 | 779570.6583 | 345955.5495 |  | <Collection> | <Collection>
46699316 | 302 | 1948 | 10917 | 47E0510N2380007 |  |  | 47 | 6 | 93 | 0 | 700 | E0510 | E0510 | E0510 |  | BARNEY CREEK | TEMPORARY CGMP | 1 | 4N .8W OF BADO | 33.9 | 1 | 4 | 1 | 1 | 5 | 328.05 | 17.72 | D | 2 | 2 | 0 | 9 | 100 | 2010 | 0 | 0 | 3 | 18.04 | N | 0 | 0 | N | 2 | -1 | 15 | M | 3 | 2 | 74.15 | 18.04 | E | 0 | 0 | 0 | 0 | 7 | 2 | 2 | 2 | 7 | N | 2 | 4 | N | 5 | 8 | 8 | 2 | 0 | 2 | 0 | 2 | 0 | 2 | 0 | 160 | 2030 | 3.22 | 0 | NR | NR | N00 | N | 9999 | 9999 | 9999 | N |  | 10917 | 0 | 0 | 0 | 0 | 0 | 0 | 0 | 0 | 0 | 0 | P | I | 0 |  | 47E0510N2380007 | 1 | 36:16 | -98:45:06 | -1 | 1 | 2001 | 4000000 | 532468.6321 | 326574.5711 |  | <Collection> | <Collection>
46699317 | 302 | 1949 | 10969 | 47N2680E0400001 |  |  | 47 | 6 | 93 | 0 | 100 | N2680 | N2680 | N2680 |  | INDIAN CREEK | 21' I-BEAM SPAN ,CGMP | 1 | 1.E 2.9N OF SH58 & US60 | 35 | 1 | 4 | 1 | 1 | 5 | 328.05 | 19.68 | D | 2 | 2 | 0 | 9 | 24 | 2010 | 1 | 0 | 1 | 20.01 | N | 0 | 0 | 8 | 2 | -1 | 22 | M | 3 | 2 | 21 | 20.01 | E | 0 | 0 | 0 | 0 | 6 | 2 | 2 | 2 | 7 | N | 2 | 5 | N | 5 | 7 | 8 | 2 | 0 | 2 | 0 | 2 | 0 | 2 | 0 | 38 | 2030 | 3.22 | 0 | NR | NR | N00 | N | 9999 | 9999 | 9999 | N |  | 10969 | 0 | 0 | 0 | 0 | 0 | 0 | 0 | 7 | 0 | 0 | P | I | 0 |  | 47N2680E0400001 | 1 | 36:26 | -98:13:48 | -1 | 1 | 2001 | 4000000 | 579376.8984 | 343911.0736 |  | <Collection> | <Collection>
46699319 | 302 | 1956 | 13541 | 47N2430E0480007 |  |  | 47 | 6 | 93 | 0 | 700 | N2430 | N2430 | N2430 |  | CREEK | 22' I-BEAM SPAN | 1 | 3.5S1E.7S OF CHEY. VALLEY | 35 | 1 | 4 | 1 | 1 | 5 | 328.05 | 19.68 | D | 2 | 2 | 0 | 9 | 100 | 2010 | 0 | 0 | 1 | 20.01 | N | 0 | 0 | 8 | 2 | -1 | 21 | M | 3 | 2 | 21.98 | 20.01 | E | 0 | 0 | 0 | 0 | 7 | 2 | 2 | 2 | 7 | N | 2 | 5 | N | 5 | 6 | 8 | 2 | 0 | 2 | 0 | 2 | 0 | 2 | 0 | 160 | 2030 | 1.61 | 0 | NR | NR | N20 | N | 9999 | 9999 | 9999 | N |  | 13541 | 0 | 0 | 0 | 0 | 0 | 0 | 0 | 8 | 0 | 0 | P | I | 0 |  | 47N2430E0480007 | 1 | 0:19 | -98:40:33.02 | 0:19 | -098:40:33.0194 | 2001 | 4000000 | 539306.8506 | 330306.2771 |  | <Collection> | <Collection>
46699320 | 302 | 1957 | 13771 | 47E0390N2730009 |  |  | 47 | 6 | 93 | 0 | 900 | E0390 | E0390 | E0390 |  | CREEK | 40' I-BEAM SPAN | 1 | 2. E 4. N OF MENO | 70 | 1 | 4 | 1 | 1 | 5 | 328.05 | 25.26 | D | 2 | 2 | 0 | 9 | 100 | 2010 | 0 | 0 | 1 | 25.26 | N | 0 | 0 | 1 | 2 | -1 | 17 | M | 3 | 2 | 40.03 | 25.92 | P | 0 | 0 | 0 | 0 | 7 | 7 | 4 | 5 | 7 | N | 4 | 6 | N | 5 | 6 | 8 | 1 | 64 | 1 | 38 | 1 | 34 | 1 | 21.1 | 160 | 2030 | 3.22 | 0 | 303030 | NR | N00 | N | 9999 | 9999 | 9999 | N |  | 13771 | 0 | 0 | 0 | 0 | 0 | 0 | 0 | 0 | 0 | 0 | P | I | 0 |  | 47E0390N2730009 | 66.0139 | 0:27 | -98:07:30.26 | 0:27 | -098:07:30.2569 | 2001 | 4000000 | 588787.4752 | 345594.5346 |  | <Collection> | <Collection>
46699321 | 302 | 1958 | 15300 | 47D0454N2320007 |  |  | 47 | 6 | 93 | 0 | 3700 | D0454 | D0454 | D0454 |  | GRIEVER CREEK | 60' I-BEAM SPAN | 1 | 3.5E .5S OF SHERMAN | 49.9 | 1 | 4 | 1 | 1 | 5 | 328.05 | 22.31 | D | 2 | 2 | 0 | 7 | 100 | 2010 | 0 | 0 | 1 | 22.97 | N | 0 | 0 | 1 | 2 | -1 | 23 | M | 3 | 2 | 60.04 | 23.62 | P | 1 | 1 | 1 | 1 | 6 | 5 | 5 | 4 | 7 | N | 4 | 5 | N | 1 | 7 | 6 | 1 | 23 | 1 | 18 | 1 | 15 | 1 | 12 | 160 | 2030 | 11.27 | 0 | 70707 | NR | N20 | N | 9999 | 9999 | 9999 | N |  | 15300 | 0 | 0 | 0 | 0 | 0 | 0 | 0 | 6 | 0 | 0 | P | I | 0 |  | 47N4605N2320007 | 55.3295 | 0:20 | -98:51:31.63 | 0:20 | -098:51:31.6266 | 2001 | 4000000 | 522907.1219 | 333815.4671 |  | <Collection> | <Collection>
46699322 | 302 | 1967 | 16912 | 47N2550E0580004 |  |  | 47 | 6 | 93 | 0 | 400 | N2550 | N2550 | N2550 |  | DEEP CREEK | 50' I-BEAM SPAN | 1 | 6.5S 1E .4S OF FAIRVIEW | 54.5 | 0 | 4 | 1 | 1 | 5 | 328.05 | 23.29 | D | 2 | 2 | 0 | 9 | 100 | 2010 | 0 | 0 | 1 | 23.62 | N | 0 | 0 | 1 | 2 | -1 | 20 | M | 3 | 2 | 49.87 | 24.1 | P | 1 | 0 | 0 | 0 | 7 | 6 | 5 | 5 | 6 | N | 4 | 5 | N | 2 | 9 | 8 | 1 | 23 | 1 | 13 | 1 | 18 | 1 | 10 | 160 | 2030 | 3.22 | 0 | 151515 | NR | N00 | N | 9999 | 9999 | 9999 | N |  | 16912 | 0 | 0 | 0 | 0 | 0 | 0 | 0 | 8 | 0 | 0 | P | I | 0 |  | 47N2550E0580004 | 61.4106 | 0:10 | -98:27:33.98 | 0:10 | -098:27:33.9834 | 2001 | 4000000 | 558667.7727 | 314549.3945 |  | <Collection> | <Collection>
46699461 | 302 | 1957 | 13878 | 4941T0250 X | 4941 0000 | 2.5 | 49 | 8 | 97 | 41 | 2500 | 44 | WILL ROGERS TP (I-44) UNDER | CO. RD. E0420 |  | WILL ROGERS TP I-44 UND | 49',2-45',32' I-BM S | 2 | 26.4 MI.NE OF TP GATE | 52.1 | 2 | 1 | 1 | 1 | 1 | 15.58 | 37.5 | Y | 31 | 31 | 1 | 1 | 18600 | 2010 | 2 | 20 | 4 | 77 | H | 7 | 5 | 1 | 4 | -1 | 77 | M | 3 | 2 | 172.9 | 21.7 | A | 0 | 0 | 0 | 0 | 2 | 6 | 7 | 7 | N | N | 5 | 2 | 2 | 5 | N | 5 | 1 | 37 | 1 | 22 | 1 | 28 | 1 | 116 | 29760 | 2030 | 45 | A | NR | NR | N | N | 1507 | 1511 | 1507 | Y |  | 13878 | N | 0 | 0 | 0 | 0 | 0 | 0 | 1 | 0 | 0 | P | I | 1 |  | 4941T0250 X | 95.0391 | 0:25 | -95:24:29.11 | 0:25 | -095:24:29.1115 | 2001 | 4000000 | 832450.6516 | 344201.6504 |  | <Collection> | <Collection>
46699466 | 302 | 1973 | 18474 | 5710 1736 X | 5710 0000 | 17.36 | 57 | 8 | 113 | 10 | 17360 | 11 | S.H. 11 | S.H. 11 |  | DOG THRASHER CREEK | 83' I-BM. SPAN | 1 | 1.1 MI. E. JCT.SH123 | 90.1 | 0 | 3 | 1 | 1 | 5 | 328.05 | 32 | B | 1 | 1 | 0 | 6 | 2200 | 2010 | 5 | 0 | 1 | 32 | N | 0 | 0 | 1 | 2 | 0 | 24 | M | 3 | 2 | 83.99 | 35 | A | 1 | 0 | 0 | 0 | 3 | 6 | 6 | 6 | 6 | N | 6 | 4 | N | 5 | 6 | 8 | 1 | 87.5 | 1 | 52.5 | 1 | 64.4 | 1 | 38.6 | 3520 | 2030 | 55 | 3 | [9 empty] | 18474 | 0 | 0 | 0 | 0 | 0 | 8 | 8 | 1 | 0 | 0 | P | I | 1 |  | 5710 1736 X | 74.0682 | 0:33 | -96:07:38.08 | 0:33 | -096:07:38.08 | 2001 | 4000000 | 767670.4435 | 358259.4007 |  | <Collection> | <Collection> | bar: NR to n
46699635 | 302 | 1957 | 13881 | 4941T0890 X | 4941 0000 | 8.9 | 49 | 8 | 97 | 41 | 8900 | 44 | WILL ROGERS TP (I-44) UNDER | CO. RD. N4310 |  | WILL ROGERS TP I-44 UND | 39',2-49',39' I-BM S | 2 | 32.55 MI.NE OF TP GATE | 58.1 | 2 | 1 | 1 | 1 | 1 | 15.08 | 37.5 | Y | 31 | 31 | 1 | 1 | 16700 | 2010 | 2 | 30 | 4 | 77 | H | 7 | 4 | 1 | 4 | -1 | 77 | M | 3 | 2 | 178.15 | 21.7 | A | 0 | 0 | 0 | 0 | 2 | 6 | 6 | 7 | N | N | 6 | 2 | 2 | 5 | N | 5 | 1 | 43 | 1 | 25 | 1 | 33 | 1 | 19 | 26720 | 2030 | 23 | A | NR | NR | N | N | 1501 | 1501 | 1501 | Y |  | 13881 | N | 0 | 0 | 0 | 0 | 0 | 0 | 1 | 0 | 0 | P | I | 1 |  | 4941T0890 X | 81.7183 | 0:28 | -95:19:41.04 | 0:28 | -095:19:41.0356 | 2001 | 4000000 | 839432.6699 | 351535.423 |  | <Collection> | <Collection>
46699637 | 302 | 1957 | 13882 | 4941T1300 X | 4941 0000 | 13 | 49 | 8 | 97 | 41 | 13000 | 44 | WILL ROGERS TP (I-44) UNDER | CO. RD. N4340 |  | WILL ROGERS TP I-44 UND | 39',2-49',39' I-BM S | 2 | 36.36 MI.NE OF TP GATE | 58.1 | 2 | 1 | 1 | 1 | 1 | 15.25 | 37.5 | Y | 31 | 31 | 1 | 1 | 16700 | 2010 | 2 | 30 | 4 | 77 | H | 7 | 5 | 1 | 4 | -1 | 77 | M | 3 | 2 | 178.15 | 21.7 | A | 0 | 0 | 0 | 0 | 2 | 6 | 7 | 6 | N | N | 6 | 2 | 2 | 5 | N | 5 | 1 | 43 | 1 | 25 | 1 | 33 | 1 | 19 | 26720 | 2030 | 6 | - | NR | NR | N | N | 1503 | 1503 | 1503 | Y |  | 13882 | N | 0 | 0 | 0 | 0 | 0 | 0 | 1 | 0 | 0 | P | I | 1 |  | 4941T1300 X | 94.682 | 0:30 | -95:16:26.83 | 0:30 | -095:16:26.8317 | 2001 | 4000000 | 844162.1756 | 355432.4365 |  | <Collection> | <Collection>
46699639 | 302 | 1957 | 13884 | 5801T0120 X | 5801 0000 | 1.2 | 58 | 8 | 115 | 1 | 1200 | 44 | WILL ROGERS TP (I-44) UNDER | CO. RD. N4500 |  | WILL ROGERS TP I-44 UND | 38',2-48',38' I-BM S | 2 | 58.18 MI.NE OF TP.GATE | 85.9 | 2 | 1 | 1 | 1 | 1 | 15.5 | 39 | Y | 31 | 31 | 1 | 1 | 21900 | 2010 | 2 | 26 | 4 | 78 | H | 8 | 4 | 1 | 4 | -1 | 78 | M | 3 | 2 | 171.91 | 29.7 | A | 0 | 0 | 0 | 0 | 2 | 7 | 6 | 6 | N | N | 6 | 6 | 2 | 5 | N | 5 | 1 | 46 | 1 | 28 | 1 | 35.1 | 1 | 21.1 | 35040 | 2030 | 6 | H | NR | NR | N | N | 1506 | 1507 | 1506 | Y |  | 13884 | N | 0 | 0 | 0 | 0 | 0 | 0 | 6 | 0 | 0 | P | I | 1 |  | 5801T0120 X | 83.1361 | 0:42 | -94:58:53.43 | 0:42 | -094:58:53.4318 | 2001 | 4000000 | 869693.752 | 378198.8022 |  | <Collection> | <Collection>
46699641 | 302 | 1957 | 13885 | 5801T0390 XR | 5801 0000 | 3.9 | 58 | 8 | 115 | 1 | 3900 | 44 | WILL ROGERS TP (I-44) UNDER | AFTON INTERCHANGE |  | WILL ROGERS TP I-44 UND | 36',61',43',36' I-BM | 2 | 60.97 MI.NE OF TP.GATE | 76 | 2 | 1 | 1 | 1 | 1 | 15.42 | 39 | Y | 31 | 31 | 1 | 1 | 20400 | 2010 | 5 | 0 | 4 | 90 | H | 10 | 3 | 1 | 6 | -1 | 90 | M | 3 | 2 | 176.84 | 39.7 | A | 1 | 1 | 1 | 1 | 1 | 7 | 7 | 7 | N | N | 7 | 7 | 2 | 5 | N | 8 | 2 | 49.1 | 2 | 36 | 2 | 27 | 2 | 20 | 32640 | 2030 | 61 | - | NR | NR | N | N | 1505 | 1506 | 1505 | Y |  | 13885 | N | 0 | 0 | 0 | 3 | 0 | 0 | 1 | 0 | 0 | P | I | 1 | R | 5801T0390 X | 85.2919 | 0:43 | -94:56:07.42 | 0:43 | -094:56:07.4196 | 2001 | 4000000 | 873755.7566 | 380163.2144 |  | <Collection> | <Collection>
46699643 | 302 | 1957 | 13888 | 4941T0990 X | 4941 0000 | 9.9 | 49 | 8 | 97 | 41 | 9900 | 44 | WILL ROGERS TP (I-44) UNDER | CO. RD. 4902C EW35 |  | WILL ROGERS TP I-44 UND | 39',2-49',39' I-BM S | 2 | 33.46 MI.NE OF TP GATE | 75.1 | 2 | 1 | 1 | 1 | 1 | 14.92 | 37.5 | Y | 31 | 31 | 1 | 1 | 16700 | 2010 | 2 | 30 | 4 | 77 | H | 7 | 5 | 1 | 4 | -1 | 77 | M | 3 | 2 | 178.15 | 21.7 | A | 0 | 0 | 0 | 0 | 2 | 6 | 7 | 7 | N | N | 6 | 4 | 2 | 5 | N | 5 | 1 | 43 | 1 | 25 | 1 | 33 | 1 | 19 | 26720 | 2030 | 6 | - | NR | NR | N | N | 1411 | 1411 | 1411 | Y |  | 13888 | N | 0 | 0 | 0 | 0 | 0 | 0 | 1 | 0 | 0 | P | I | 1 |  | 4941T0990 X | 92.3818 | 0:29 | -95:18:52.82 | 0:29 | -095:18:52.8183 | 2001 | 4000000 | 840608.6249 | 352456.4928 |  | <Collection> | <Collection>
46699323 | 302 | 1967 | 16913 | 47E0440N2360001 |  |  | 47 | 6 | 93 | 0 | 14500 | E0440 | E0440 | E0440 |  | GRIEVER CREEK | 53' I-BEAM SPAN | 1 | 5E 2.5S OF US 281/412 | 47.2 | 0 | 4 | 1 | 1 | 5 | 328.05 | 23.29 | D | 2 | 2 | 0 | 7 | 250 | 2010 | 0 | 0 | 1 | 23.62 | N | 0 | 0 | 1 | 2 | -1 | 22 | M | 3 | 2 | 53.15 | 23.95 | P | 1 | 0 | 0 | 0 | 7 | 6 | 6 | 5 | 6 | N | 4 | 4 | N | 1 | 7 | 8 | 1 | 20 | 1 | 12 | 1 | 16 | 1 | 9 | 400 | 2030 | 12.88 | 0 | 161616 | NR | N00 | N | 9999 | 9999 | 9999 | N |  | 16913 | 0 | 0 | 0 | 0 | 0 | 0 | 0 | 8 | 0 | 0 | P | I | 0 |  | 47E0440N2360001 | 60.837 | 0:23 | -98:47:51.59 | 0:23 | -098:47:51.5902 | 2001 | 4000000 | 528426.6791 | 337842.9484 |  | <Collection> | <Collection>
46699324 | 302 | 1968 | 17157 | 47N2490E0480001 |  |  | 47 | 6 | 93 | 0 | 100 | N2490 | N2490 | N2490 |  | COTTONWOOD CREEK | 45' I-BEAM SPAN | 1 | 2.5N 5W .9N OF FAIRVIEW | 41 | 1 | 4 | 1 | 1 | 5 | 328.05 | 21.33 | D | 2 | 2 | 0 | 9 | 100 | 2010 | 0 | 37 | 1 | 21.65 | N | 0 | 0 | 1 | 2 | -1 | 20 | M | 3 | 2 | 44.9 | 21.98 | P | 1 | 0 | 0 | 0 | 7 | 5 | 5 | 4 | 6 | N | 4 | 5 | N | 1 | 6 | 8 | 1 | 19 | 1 | 12 | 1 | 15 | 1 | 8 | 160 | 2030 | 3.22 | 0 | 151515 | NR | N00 | N | 9999 | 9999 | 9999 | N |  | 17157 | 0 | 0 | 0 | 0 | 0 | 0 | 0 | 8 | 0 | 0 | P | I | 0 |  | 47N2490E0480001 | 44.2178 | 0:19 | -98:34:09.48 | 0:19 | -098:34:09.4751 | 2001 | 4000000 | 548879.1513 | 331076.7966 |  | <Collection> | <Collection>
46699325 | 302 | 1971 | 17996 | 47E0400N2650005 |  |  | 47 | 6 | 93 | 0 | 500 | E0400 | E0400 | E0400 |  | CREEK | 2-23'CONTINUOUS I-BEAM | 1 | 3.N 1.5W OF US60 & SH58 | 79.1 | 0 | 4 | 1 | 1 | 5 | 328.05 | 22.31 | D | 2 | 2 | 0 | 9 | 100 | 2010 | 1 | 0 | 2 | 22.64 | N | 0 | 0 | 1 | 2 | -1 | 21 | M | 3 | 2 | 45.93 | 22.97 | P | 0 | 0 | 0 | 0 | 7 | 5 | 5 | 5 | 6 | N | 5 | 5 | N | 5 | 7 | 8 | 1 | 47.9 | 1 | 29 | 1 | 28 | 1 | 16 | 160 | 2030 | 3.22 | 0 | 101010 | NR | N20 | N | 9999 | 9999 | 9999 | N |  | 17996 | 0 | 0 | 0 | 0 | 0 | 0 | 0 | 8 | 0 | 0 | P | I | 0 |  | 47E0400N2650005 | 48.8451 | 0:26 | -98:16:26.56 | 0:26 | -098:16:26.5644 | 2001 | 4000000 | 575427.983 | 344033.0782 |  | <Collection> | <Collection>
46699326 | 302 | 1972 | 18180 | 47N2660E0390008 |  |  | 47 | 6 | 93 | 0 | 800 | N2660 | N2660 | N2660 |  | INDIAN CREEK | 35' I-BEAM SPAN | 1 | 1.W 3.2N OF SH58 & US60 | 43 | 1 | 4 | 1 | 1 | 5 | 328.05 | 23.29 | D | 2 | 2 | 0 | 9 | 100 | 2010 | 0 | 0 | 1 | 23.62 | N | 0 | 0 | 1 | 2 | -1 | 21 | M | 3 | 2 | 35.1 | 24.28 | P | 0 | 0 | 0 | 0 | 7 | 5 | 5 | 5 | 6 | N | 2 | 5 | N | 0 | 6 | 8 | 1 | 13 | 1 | 8 | 1 | 9 | 1 | 5 | 160 | 2030 | 3.22 | 0 | 90909 | NR | NO | N | 9999 | 9999 | 9999 | N |  | 18180 | 0 | 0 | 0 | 0 | 0 | 0 | 0 | 8 | 0 | 0 | P | I | 0 |  | 47N2660E0390008 | 44.2852 | 0:26 | -98:15:55.82 | 0:26 | -098:15:55.8233 | 2001 | 4000000 | 576194.7707 | 344491.718 |  | <Collection> | <Collection>
46699327 | 302 | 1973 | 18462 | 47N2610E0580002 |  |  | 47 | 6 | 93 | 0 | 200 | N2610 | N2610 | N2610 |  | DEEP CREEK | 61' I-BEAM SPAN | 1 | .4S .7W 4.2S OF ISABELLA | 49.5 | 0 | 4 | 1 | 1 | 5 | 328.05 | 20.01 | D | 2 | 2 | 0 | 9 | 100 | 2010 | 1 | 0 | 1 | 20.34 | N | 0 | 0 | 8 | 2 | -1 | 18 | M | 3 | 2 | 61.02 | 20.34 | P | 0 | 0 | 0 | 0 | 6 | 5 | 5 | 5 | 7 | N | 4 | 5 | N | 1 | 5 | 8 | 2 | 18 | 2 | 12 | 2 | 14 | 2 | 10 | 160 | 2030 | 3.22 | 0 | 141414 | NR | N00 | N | 9999 | 9999 | 9999 | N |  | 18462 | 0 | 0 | 0 | 0 | 0 | 0 | 0 | 9 | 0 | 0 | P | I | 0 |  | 47N2610E0580002 | 44.5165 | 0:10 | -98:21:11.05 | 0:10 | -098:21:11.0512 | 2001 | 4000000 | 568238.3508 | 314882.4088 |  | <Collection> | <Collection>
46699329 | 302 | 1975 | 18984 | 47E0480N2500007 |  |  | 47 | 6 | 93 | 0 | 700 | E0480 | E0480 | E0480 |  | SKUNK CREEK | 50' I-BEAM SPAN | 1 | 3.5N 3.3W OF FAIRVIEW | 69.4 | 0 | 4 | 1 | 1 | 5 | 328.05 | 25.26 | D | 2 | 2 | 0 | 9 | 24 | 2010 | 1 | 0 | 1 | 25.5 | N | 0 | 0 | 1 | 2 | -1 | 21 | M | 3 | 2 | 49.87 | 26 | A | 1 | 0 | 0 | 0 | 6 | 6 | 5 | 5 | 7 | N | 5 | 6 | N | 5 | 8 | 8 | 1 | 34 | 1 | 20 | 1 | 26 | 1 | 15 | 38 | 2030 | 3.22 | 0 | NR | NR | N00 | N | 9999 | 9999 | 9999 | N |  | 18984 | 0 | 0 | 0 | 0 | 0 | 0 | 0 | 8 | 0 | 0 | P | I | 0 |  | 47E0480N2500007 | 56.4057 | 0:19 | -98:32:27.41 | 0:19 | -098:32:27.4060 | 2001 | 4000000 | 551426.4011 | 331298.9852 |  | <Collection> | <Collection>
46699663 | 302 | 1957 | 13924 | 1801T1012 X | 1801 0000 | 10.12 | 18 | 8 | 35 | 1 | 10120 | 44 | _ | WILL ROGERS TPI-44 |  | BULL CREEK | 3-45' I-BM SPANS | 1 | 46.77 MI.NE OF TP GATE | 90.8 | 0 | 1 | 1 | 1 | 5 | 328.05 | 81 | Y | 31 | 31 | 1 | 1 | 21600 | 2010 | 5 | 20 | 3 | 75 | N | 0 | 0 | 1 | 4 | -1 | 83 | M | 3 | 2 | 139.11 | 78 | A | 1 | 1 | 1 | 1 | 2 | 7 | 7 | 7 | 6 | N | 7 | 9 | N | 5 | 8 | 8 | 2 | 49.1 | 2 | 36 | 2 | 27 | 2 | 20 | 34560 | 2030 | 2 | - | NR | 75 | N | N | -1 | -1 | -1 | N |  | 13924 | 0 | 0 | 0 | 0 | 3 | 0 | 1 | 1 | 0 | 0 | P | I | 1 |  | 1801T1040 X | 95.4028 | 0:37 | -95:09:20.79 | 0:37 | -095:09:20.7878 | 2001 | 4000000 | 854400.0301 | 368257.5517 |  | <Collection> | <Collection>
46699666 | 302 | 2001 | 23067 | 37N2890E0880009 |  |  | 37 | 4 | 73 | 0 | 900 | N2890 | N2890 | N2890 |  | CREEK | 22' I-BEAM SPAN | 1 | 7E .1N OF OKARCHE | 85 | 0 | 4 | 1 | 1 | 5 | 328.05 | 23.4 | D | 2 | 2 | 0 | 9 | 25 | 2010 | 0 | 15 | 1 | 23.4 | N | 0 | 0 | 1 | 2 | -1 | 22 | M | 3 | 2 | 22 | 23.9 | A | 0 | 0 | 0 | 0 | 2 | 7 | 5 | 5 | 8 | N | 5 | 5 | N | 5 | 8 | 8 | 1 | 72 | 1 | 36 | 1 | 40 | 1 | 30 | 40 | 2030 | 3.2187 | 0 | NR | NR | N00 | N | 9999 | 9999 | 9999 | N |  | 23067 | 0 | 0 | 0 | 0 | 0 | 0 | 0 | 1 | 0 | 0 | P | I | 0 |  | 37N2890E0880009 | 68.0891 | 0:44 | -97:51:07.32 | 0:44 | -097:51:07.3242 | 2001 | 4000000 | 613384.4008 | 265636.0874 |  | <Collection> | <Collection>
46699668 | 302 | 1994 | 23666 | 37N2850E0640002 |  |  | 37 | 4 | 73 | 0 | 200 | N2850 | N2850 | N2850 |  | TURKEY CREEK | 25', 62' I-BEAM SPANS | 1 | 1.5S 1.5W .2SOF HENNESSEY | 47.9 | 2 | 4 | 1 | 1 | 5 | 328.05 | 17 | D | 2 | 2 | 0 | 9 | 50 | 2010 | 0 | 0 | 2 | 17 | N | 0 | 0 | 6 | 2 | -1 | 21 | M | 3 | 2 | 86.9 | 17 | A | 0 | 0 | 0 | 0 | 3 | 5 | 5 | 6 | 6 | N | 5 | 3 | N | 5 | 5 | 4 | 1 | 36 | 1 | 20 | 1 | 23 | 1 | 15 | 80 | 2030 | 3.22 | 0 | NR | NR | N | N | 9999 | 9999 | 9999 | N |  | 23666 | 0 | 0 | 0 | 0 | 0 | 0 | 0 | 6 | 0 | 0 | P | I | 0 |  | 37N2850E0640002 | 54.8169 | 36:05 | -97:55:33.45 | 0:05 | -097:55:33.4451 | 2001 | 4000000 | 606667.7875 | 305394.3476 |  | <Collection> | <Collection>
46699670 | 302 | 1950 | 24373 | 37N2900E0800003 |  |  | 37 | 4 | 73 | 0 | 300 | N2900 | N2900 | N2900 |  | TRAIL CREEK | 20' I-BEAM SPAN | 1 | 8E 6.4N OF OKARCHE | 84 | 0 | 4 | 1 | 1 | 5 | 328.05 | 23.5 | D | 2 | 2 | 0 | 9 | 50 | 2010 | 0 | 0 | 1 | 23.5 | N | 0 | 0 | 8 | 2 | -1 | 22 | M | 3 | 2 | 20 | 24.1 | A | 0 | 0 | 0 | 0 | 2 | 5 | 5 | 5 | 7 | N | 5 | 5 | N | 5 | 8 | 8 | 1 | 60 | 1 | 36 | 1 | 33 | 1 | 24 | 80 | 2030 | 3.22 | 0 | NR | NR | N00 | N | 9999 | 9999 | 9999 | N |  | 24373 | 0 | 0 | 0 | 0 | 0 | 0 | 0 | 8 | 0 | 0 | P | I | 0 |  | 37N2900E0800003 | 47.0507 | 0:51 | -97:50:02.79 | 0:51 | -097:50:02.7868 | 2001 | 4000000 | 614982.7239 | 279432.2083 |  | <Collection> | <Collection>
46699177 | 302 | 1954 | 13218 | 56E0900N3940004 |  |  | 56 | 1 | 111 | 0 | 5510 | 5608C | 5608C | 5608C |  | BNSF R.R. | 55' - 60' - 55' I-beam sk 45° | 1 | 0.1 W US75 AT PRESTON | 49.9 | 2 | 4 | 1 | 1 | 2 | 328.05 | 27.89 | D | 2 | 2 | 0 | 7 | 800 | 2010 | 5 | 45 | 3 | 27.89 | R | 0 | 12.7 | 1 | 2 | -1 | 23.95 | M | 3 | 2 | 173.88 | 34.12 | A | 0 | 0 | 0 | 0 | 4 | 6 | 5 | 5 | N | N | 4 | 5 | 2 | 5 | N | 7 | 1 | 28.9 | 1 | 17.3 | 1 | 23.1 | 1 | 13.9 | 1280 | 2030 | 5 | 3 | NR | 25 | N | N | -1 | -1 | -1 | N |  | 13218 | N | 0 | 0 | 0 | 0 | 0 | 0 | 1 | 0.9 | 0.9 | P | I | 0 |  | 56E0900N3940004 | 81.5198 | 0:43 | -95:59:24.86 | 0:43 | -095:59:24.8622 | 2001 | 4000000 | 781817.8448 | 265660.4457 |  | <Collection> | <Collection>
46699178 | 302 | 1970 | 17885 | 1506 1338 X | 1506 0000 | 13.38 | 15 | 3 | 29 | 6 | 13380 | 3 | S.H. 3 | S.H. 3 |  | CANEY CREEK | 40'-39'-40' I BM SPA | 1 | 13.3 MI E PONTOTOC CO | 91.7 | 0 | 3 | 1 | 1 | 5 | 328.05 | 43.96 | B | 1 | 1 | 1 | 2 | 4800 | 2010 | 5 | 30 | 3 | 43.96 | N | 0 | 0 | 1 | 2 | -1 | 44 | M | 3 | 2 | 121.06 | 45.93 | A | 1 | 1 | 1 | 1 | 6 | 8 | 6 | 7 | 6 | N | 6 | 7 | N | 5 | 6 | 8 | 1 | 87.7 | 1 | 52.6 | 1 | 61.6 | 1 | 37 | 7680 | 2030 | 37 | 3 | NR | NR | N | N | -1 | -1 | -1 | N |  | 17885 | 0 | 0 | 0 | 0 | 0 | 8 | 8 | 1 | 0 | 0 | P | I | 1 |  | 1506 1338 X | 75.9907 | 0:36 | -96:17:55.4 | 0:36 | -096:17:55.40 | 2001 | 4000000 | 756041.9383 | 141131.4184 |  | <Collection> | <Collection>
46699182 | 302 | 1972 | 18295 | 1512 0062 X | 1512 0000 | 0.62 | 15 | 3 | 29 | 12 | 620 | 31 | S.H. 31 | S.H. 31 |  | CANEY CREEK | 3-50' I BM SPANS. | 1 | 0.7 MI NE US75 | 95.2 | 0 | 3 | 1 | 1 | 5 | 328.05 | 23.95 | B | 1 | 1 | 0 | 7 | 820 | 2010 | 5 | 0 | 3 | 32.15 | N | 0 | 0 | 1 | 2 | -1 | 24 | M | 3 | 2 | 151.9 | 34.78 | A | 1 | 0 | 0 | 0 | 2 | 6 | 7 | 6 | 6 | N | 6 | 6 | N | 5 | 7 | 7 | 1 | 88.8 | 1 | 53.4 | 1 | 68.5 | 1 | 41.1 | 1312 | 2030 | 68 | 3 | NR | 50 | N | N | -1 | -1 | -1 | N |  | 18295 | 0 | 0 | 0 | 0 | 0 | 8 | 8 | 1 | 0 | 0 | P | I | 1 |  | 1512 0062 X | 72.5637 | 0:33 | -96:12:45.66 | 0:33 | -096:12:45.66 | 2001 | 4000000 | 764024.1781 | 136194.5048 |  | <Collection> | <Collection>
46699489 | 302 | 2007 | 28763 | 55E1030N3240003 |  |  | 55 | 4 | 109 | 0 | 300 | E1030 |  | N.E. 50th STREET |  | CREEK | 61' I-BEAM SPAN | 1 | .3E OF TRIPLE XXX | 100 | 0 | 4 | 1 | 1 | 5 | 328.05 | 32.3 | D | 2 | 2 | 0 | 9 | 100 | 2010 | 5 | 0 | 1 | 32.3 | N | 0 | 0 | 1 | 2 | -1 | 34 | M | 3 | 2 | 61 | 33 | A | 0 | 1 | 1 | 1 | 2 | 7 | 7 | 7 | 7 | N | 7 | 8 | N | 5 | 7 | 8 | 1 | 71 | 1 | 42 | 1 | 56 | 1 | 34 | 160 | 2030 | 3.2187 | 3 | [9 empty] | 28763 | 0 | 0 | 0 | 0 | 0 | 0 | 0 | 1 | 0 | 0 | P | I | 0 |  |  | 71.2209 | 0:31 | -97:13:29.41 | 0:31 | -097:13:29.4053 | 2001 | 4000000 | 670295.9194 | 243025.1113 |  | <Collection> | <Collection> | bar: NR to n
46699491 | 302 | 2007 | 29019 | 55N3250E1020004 |  |  | 55 | 4 | 109 | 0 | 400 | N3250 | N3250 | N3250 |  | CREEK | 30' I-BEAM SPAN | 1 | .4S IF NE 63RD ON PEEBLY | 99 | 0 | 4 | 1 | 1 | 5 | 328.05 | 32 | D | 2 | 2 | 0 | 9 | 100 | 2010 | 5 | 0 | 1 | 32 | N | 0 | 0 | 1 | 2 | -1 | 33 | M | 3 | 2 | 30 | 33 | A | 0 | 0 | 1 | 1 | 2 | 7 | 7 | 7 | 8 | N | 7 | 8 | N | 5 | 7 | 8 | 1 | 109 | 1 | 65 | 1 | 69 | 1 | 41 | 160 | 2030 | 3.2187 | 3 | [9 empty] | 29019 | 0 | 0 | 0 | 0 | 0 | 0 | 0 | 1 | 0 | 0 | P | I | 0 |  |  | 71.4773 | 0:32 | -97:12:44.07 | 0:32 | -097:12:44.0744 | 2001 | 4000000 | 671430.6624 | 243955.4488 |  | <Collection> | <Collection> | bar: NR to n
46699498 | 302 | 1980 | 23208 | 19N3650E0810000 |  |  | 19 | 8 | 37 | 0 | 0 | N3650 | N3650 | N3650 |  | CREEK | 27' I-BEAM SPAN | 1 | .2W .2N .2W 2.5N OF DEPEW | 67.3 | 0 | 4 | 1 | 1 | 5 | 328.05 | 22.6 | D | 2 | 2 | 0 | 9 | 100 | 2010 | 5 | 0 | 1 | 21.4 | N | 0 | 0 | 1 | 2 | -1 | 24 | M | 3 | 2 | 25.7 | 22 | A | 0 | 0 | 0 | 0 | 2 | 6 | 6 | 5 | 7 | N | 5 | 5 | N | 5 | 6 | 6 | 1 | 38.6 | 1 | 23 | 1 | 23 | 1 | 14 | 160 | 2030 | 3.2187 | 0 | NR | NR | N00 | N | 9999 | 9999 | 9999 | N |  | 23208 | 0 | 0 | 0 | 0 | 0 | 0 | 0 | 8 | 0 | 0 | P | I | 0 |  | 19N3650E0810000 | 73.0091 | 0:51 | -96:30:44.11 | 0:51 | -096:30:44.11 | 2001 | 4000000 | 734378.7898 | 279347.8119 |  | <Collection> | <Collection>
46699653 | 302 | 1957 | 13894 | 5801T2360 X | 5801 0000 | 23.6 | 58 | 8 | 115 | 1 | 23600 | 44 | WILL ROGERS TP (I-44) UNDER | CO. RD. E0060 |  | WILL ROGERS TP I-44 UND | 40',2-49',42' I-BM S | 2 | 80.76 MI NE OF TP GATE | 92.9 | 2 | 1 | 1 | 1 | 1 | 15.17 | 39 | Y | 31 | 31 | 1 | 1 | 21200 | 2010 | 4 | 30 | 4 | 78 | H | 9 | 5 | 1 | 4 | -1 | 78 | M | 3 | 2 | 183.07 | 29.4 | A | 0 | 0 | 0 | 0 | 2 | 6 | 6 | 6 | N | N | 6 | 6 | 2 | 5 | N | 7 | 2 | 49.1 | 2 | 36 | 2 | 27 | 2 | 20 | 33920 | 2030 | 6 | - | NR | NA | N | N | 1502 | 1601 | 1502 | Y |  | 13894 | N | 0 | 0 | 0 | 0 | 0 | 0 | 1 | 0 | 0 | P | I | 1 |  | 5801T2360 X | 89.4738 | 0:56 | -94:43:38.35 | 0:56 | -094:43:38.3540 | 2001 | 4000000 | 891575.4891 | 403786.9214 |  | <Collection> | <Collection>
46699656 | 302 | 1957 | 13909 | 1801T1090 X | 1801 0000 | 10.9 | 18 | 8 | 35 | 1 | 10900 | 44 | WILL ROGERS TP (I-44) UNDER | CO. RD. N 4410 |  | WILL ROGERS TP I-44 UND | 40',2-67',49' I-BM S | 2 | 47.56 MI.NE OF TP.GATE | 82.9 | 0 | 1 | 1 | 1 | 1 | 16.42 | 51.25 | Y | 31 | 31 | 1 | 11 | 21600 | 2010 | 4 | 35 | 4 | 102.5 | H | 18 | 4 | 1 | 6 | -1 | 102.5 | M | 3 | 2 | 216.86 | 29.7 | A | 0 | 0 | 0 | 0 | 2 | 5 | 5 | 6 | N | N | 5 | 6 | 4 | 5 | N | 7 | 2 | 49.1 | 2 | 36 | 2 | 27 | 2 | 20 | 34560 | 2030 | 6 | - | NR | NR | N | N | 1608 | 1608 | 1606 | Y |  | 13909 | N | 0 | 0 | 0 | 0 | 0 | 0 | 1 | 0 | 0 | P | I | 1 |  | 1801T1120 X | 80.11 | 0:38 | -95:08:36.8 | 0:38 | -095:08:36.7966 | 2001 | 4000000 | 855476.3852 | 368853.1704 |  | <Collection> | <Collection>
46699657 | 302 | 1957 | 13912 | 1801T0977 X | 1801 0000 | 9.77 | 18 | 8 | 35 | 1 | 9770 | 44 | _ | WILL ROGERS TPI-44 |  | CO. RD. 1860C & CR. UND | 48',67',52',48' I-BEAM SPANS | 1 | 46.41 MI.NE OF TP GATE | 86.7 | 2 | 1 | 1 | 1 | 6 | 328.05 | 69 | Y | 31 | 31 | 1 | 1 | 21600 | 2010 | 5 | 0 | 4 | 69 | H | 1.3 | 3 | 1 | 4 | -1 | 81 | M | 3 | 2 | 215.88 | 74.8 | A | 1 | 1 | 1 | 1 | 2 | 7 | 7 | 7 | N | N | 7 | 7 | 2 | 5 | 8 | 8 | 2 | 49.1 | 2 | 36 | 2 | 27 | 2 | 20 | 34560 | 2030 | 2 | H | NR | 75 | N | N | 1902 | 1905 | 1900 | N |  | 13912 | 0 | 0 | 0 | 0 | 3 | 0 | 0 | 1 | 0 | 0 | P | I | 1 |  | 1801T1000 X | 97.5242 | 0:37 | -95:09:42.44 | 0:37 | -095:09:42.4439 | 2001 | 4000000 | 853868.9408 | 368008.8458 |  | <Collection> | <Collection>
46699503 | 302 | 1965 | 16585 | 5154 0051EX | 5154 0000 | 0.51 | 51 | 1 | 101 | 54 | 510 | 64 | U.S. 64B NB | U.S. 64B NB | E | UP R.R. UNDER | 3-65' I-BM. SPANS SK | 1 | 2.5 MI S JCT US 62B | 94 | 0 | 2 | 6 | 1 | 2 | 328.05 | 37 | C | 1 | 1 | 0 | 7 | 4450 | 2010 | 5 | 49 | 3 | 37 | R | 19 | 327.75 | 1 | 2 | 0 | 54 | M | 3 | 2 | 196.85 | 40 | A | 1 | 0 | 1 | 0 | 2 | 6 | 7 | 6 | N | N | 6 | 6 | N | 5 | N | 8 | 1 | 79.7 | 1 | 47.8 | 1 | 62.6 | 1 | 37.5 | 7120 | 2030 | 0.16093 | 3 | NR | 55 | N | N | N | 2200 | 2200 | N |  | 16585 | N | 0 | 0 | 0 | 1 | 8 | 8 | 1 | 0 | 0 | P | I | 1 |  | 5154 0051EX | 87.8005 | 0:43 | -95:23:03.56 | 0:43 | -095:23:03.56 | 2001 | 4000000 | 836602.2836 | 267698.7697 |  | <Collection> | <Collection>
46699645 | 302 | 1957 | 13890 | 6630T1290 XR | 6630 0000 | 12.9 | 66 | 8 | 131 | 30 | 12900 | 44 | WILL ROGERS TP (I-44) UNDER | CLAREMORE INTERCH |  | WILL ROGERS TP I-44 UND | 36'-43'-61'-36' I-BM | 2 | 13.51 MI.NE OF TP GATE | 71 | 2 | 1 | 1 | 1 | 1 | 15.58 | 39.25 | Y | 31 | 31 | 1 | 1 | 24900 | 2010 | 5 | 0 | 4 | 91.5 | H | 7 | 5 | 1 | 5 | -1 | 91.5 | M | 3 | 2 | 176.84 | 39.7 | A | 1 | 1 | 1 | 1 | 1 | 7 | 7 | 7 | N | N | 7 | 7 | 2 | 5 | N | 8 | 2 | 49.1 | 2 | 36 | 2 | 27 | 2 | 20 | 39840 | 2030 | 111 | H | NR | 30 | N | N | 1508 | 1507 | 1507 | Y |  | 13890 | N | 0 | 0 | 0 | 3 | 0 | 0 | 1 | 0 | 0 | P | I | 1 | R | 6630T1290 X | 93.4792 | 0:18 | -95:35:28.54 | -1 | 1 | 2001 | 4000000 | 816317.2901 | 331816.9474 |  | <Collection> | <Collection>
46699647 | 302 | 1957 | 13891 | 5801T1531 XR | 5801 0000 | 15.31 | 58 | 8 | 115 | 1 | 15310 | 44 | WILL ROGERS TP (I-44) UNDER | MIAMI INTERCHANGE |  | WILL ROGERS TP I-44 UND | 36',60',43',36' I-BM | 2 | 72.37 MI NE OF TP GATE | 71 | 2 | 1 | 1 | 1 | 1 | 15.83 | 39 | Y | 31 | 31 | 1 | 1 | 20400 | 2010 | 5 | 0 | 4 | 90 | H | 9 | 4 | 1 | 5 | -1 | 90 | M | 3 | 2 | 176.84 | 39.7 | A | 1 | 1 | 1 | 1 | 1 | 7 | 6 | 7 | N | N | 6 | 7 | 2 | 5 | N | 8 | 2 | 49.1 | 2 | 36 | 2 | 27 | 2 | 20 | 32640 | 2030 | 45 | H | NR | NR | N | N | 1511 | 1511 | 1510 | Y |  | 13891 | N | 0 | 0 | 0 | 3 | 0 | 0 | 1 | 0.853 | 0.853 | P | I | 1 | R | 5801T1531 X | 94.6943 | 0:52 | -94:50:58.4 | 0:52 | -094:50:58.4014 | 2001 | 4000000 | 880915.4506 | 396301.9217 |  | <Collection> | <Collection>
46699649 | 302 | 1957 | 13892 | 5801T1670 X | 5801 0000 | 16.7 | 58 | 8 | 115 | 1 | 16700 | 44 | WILL ROGERS TP (I-44) UNDER | CO. RD. E0090 |  | WILL ROGERS TP I-44 UND | 40',2-52',40' I-BM S | 2 | 73.72 MI NE OF TP GATE | 59.2 | 2 | 1 | 1 | 1 | 1 | 15.83 | 39 | Y | 31 | 31 | 1 | 1 | 21200 | 2010 | 2 | 35 | 4 | 78 | H | 9 | 4 | 1 | 4 | -1 | 78 | M | 3 | 2 | 187.01 | 21.7 | A | 0 | 0 | 0 | 0 | 2 | 6 | 6 | 6 | N | N | 6 | 2 | 2 | 5 | N | 7 | 1 | 43 | 1 | 25 | 1 | 33 | 1 | 20 | 33920 | 2030 | 8 | A | NR | NR | N | N | 1509 | 1511 | 1510 | Y |  | 13892 | N | 0 | 0 | 0 | 0 | 0 | 0 | 1 | 0 | 0 | P | I | 1 |  | 5801T1670 X | 84.9827 | 0:53 | -94:50:19.32 | 0:53 | -094:50:19.3217 | 2001 | 4000000 | 881811.7862 | 398568.4438 |  | <Collection> | <Collection>
46699651 | 302 | 1957 | 13893 | 5801T2760 X | 5801 0000 | 27.6 | 58 | 8 | 115 | 1 | 27600 | 44 | WILL ROGERS TP (I-44) UNDER | CO. RD. E0040 |  | WILL ROGERS TP I-44 UND | 40',2-49',40' I-BM S | 2 | 84.79 MI NE OF TP GATE | 81.1 | 2 | 1 | 1 | 1 | 1 | 15.5 | 39 | Y | 31 | 31 | 1 | 1 | 21200 | 2010 | 2 | 30 | 4 | 78 | H | 9 | 5 | 1 | 4 | -1 | 78 | M | 3 | 2 | 180.12 | 21.7 | A | 0 | 0 | 0 | 0 | 2 | 7 | 6 | 7 | N | N | 6 | 4 | 2 | 5 | N | 6 | 1 | 43 | 1 | 25 | 1 | 33 | 1 | 19 | 33920 | 2030 | 6 | H | NR | NR | N | N | 1505 | 1506 | 1506 | Y |  | 13893 | N | 0 | 0 | 0 | 0 | 0 | 0 | 1 | 0 | 0 | P | I | 1 |  | 5801T2760 X | 98.209 | 0:57 | -94:39:54.95 | 0:57 | -094:39:54.9545 | 2001 | 4000000 | 896995.3366 | 407144.2791 |  | <Collection> | <Collection>
46699366 | 302 | 2006 | 28469 | 55E1040N3280005 |  |  | 55 | 4 | 109 | 0 | 500 | E1040 |  | NE 36TH STREET |  | CREEK | 21' I-BEAM SPAN | 1 | .5E OF NE36ST.HARRAH RD | 98.3 | 0 | 4 | 1 | 1 | 5 | 328.05 | 31 | D | 2 | 2 | 0 | 9 | 150 | 2010 | 5 | 0 | 1 | 31 | N | 0 | 0 | 1 | 2 | -1 | 32 | M | 3 | 2 | 21 | 32.5 | A | 0 | 0 | 1 | 1 | 2 | 7 | 7 | 7 | 7 | N | 7 | 6 | N | 5 | 7 | 8 | 1 | 56 | 1 | 34 | 1 | 31 | 1 | 19 | 240 | 2030 | 5.6327 | 3 | [9 empty] | 28469 | 0 | 0 | 0 | 0 | 0 | 0 | 0 | 1 | 0 | 0 | P | I | 0 |  | -1 | 71.5803 | 0:30 | -97:09:01.48 | 0:30 | -097:09:01.4766 | 2001 | 4000000 | 677059.0024 | 241447.9783 |  | <Collection> | <Collection> | bar: NR to n
46699369 | 302 | 1980 | 19736 | 52N3140E0480005 |  |  | 52 | 4 | 103 | 0 | 500 | N3140 | N3140 | N3140 |  | WARREN CREEK | 50' I-BEAM SPAN | 1 | 2.7E 2.5N OF LUCIEN | 91 | 0 | 4 | 1 | 1 | 5 | 328.05 | 24 | D | 2 | 2 | 0 | 9 | 50 | 2010 | 2 | 0 | 1 | 24 | N | 0 | 0 | 1 | 2 | -1 | 24 | M | 3 | 2 | 50.2 | 24.5 | A | 0 | 0 | 0 | 0 | 2 | 7 | 7 | 6 | 6 | N | 6 | 6 | N | 5 | 7 | 8 | 1 | 47 | 1 | 28 | 1 | 36 | 1 | 22 | 80 | 2030 | 6.44 | 1 | NR | NR | N | N | 9999 | 9999 | 9999 | N |  | 19736 | 0 | 0 | 0 | 0 | 0 | 0 | 0 | 1 | 0 | 0 | P | I | 0 |  | 52N3140E0480005 | 70.0777 | 0:19 | -97:24:28.51 | 0:19 | -097:24:28.51 | 2001 | 4000000 | 653170.8469 | 330355.5848 |  | <Collection> | <Collection>
46699372 | 302 | 1967 | 16939 | 4405 1152WX | 4405 W0000 | 11.52 | 44 | 3 | 87 | 5 | 11520 | 35 | I-35 | I-35 | W | ADAMS ST. UNDER | 30'-46'-30' I-BM. SP | 1 | 1.2 MI N JCT SH 39 | 85.8 | 0 | 1 | 1 | 1 | 1 | 328.05 | 37.73 | A | 1 | 1 | 1 | 11 | 15100 | 2010 | 5 | 0 | 3 | 38.06 | H | 7.87 | 0 | 1 | 2 | -1 | 38 | M | 3 | 2 | 106.95 | 40.03 | A | 1 | 1 | 1 | 1 | 2 | 7 | 5 | 6 | N | N | 5 | 6 | 5 | 5 | N | 8 | 1 | 82.6 | 1 | 49.5 | 1 | 51.6 | 1 | 31 | 24160 | 2030 | 0.16093 | 3 | NR | NR | N | N | -1 | -1 | -1 | Y |  | 16939 | N | 0 | 0 | 0 | 1 | 8 | 8 | 1 | 0 | 0 | P | I | 1 |  | 4405 1152WX | 95.9781 | 0:01 | -97:22:34 | 0:01 | -097:22:33.65 | 2001 | 4000000 | 656931.2951 | 186757.5249 |  | <Collection> | <Collection>
46699516 | 302 | 2008 | 29141 | 67E1400N3560001 |  |  | 67 | 3 | 133 | 0 | 100 | 6732C | EW1400 | 6732C |  | CREEK | 42' STEEL I BEAM SPAN Sk 15 LF | 1 | .1 E OF VAMOOSA | 80.4 | 0 | 4 | 1 | 1 | 5 | 328.05 | 26 | D | 2 | 2 | 0 | 9 | 310 | 2010 | 5 | 15 | 1 | 26 | N | 0 | 0 | 1 | 2 | -1 | 26 | M | 3 | 2 | 41.4 | 26.7 | A | 0 | 0 | 0 | 0 | 2 | 8 | 5 | 6 | 6 | N | 5 | 5 | N | 5 | 6 | 8 | 1 | 67 | 1 | 40 | 1 | 49.1 | 1 | 29 | 496 | 2030 | 3.2187 | 2 | [9 empty] | 29141 | 0 | 0 | 0 | 0 | 0 | 0 | 0 | 8 | 0 | 0 | P | I | 0 |  |  | 63.5561 | 0:59 | -96:40:03.12 | 0:59 | -096:40:03.12 | 2001 | 4000000 | 721632.542 | 184067.3996 |  | <Collection> | <Collection> | bar: NR to n
46699631 | 302 | 1957 | 13879 | 5801T0490 X | 5801 0000 | 4.9 | 58 | 8 | 115 | 1 | 4900 | 44 | WILL ROGERS TP (I-44) UNDER | CO. RD. E0200 |  | WILL ROGERS TP I-44 UND | 38',2-49',38' I-BM S | 2 | 61.93 MI.NE OF TP.GATE | 58.1 | 2 | 1 | 1 | 1 | 1 | 15.25 | 38.5 | Y | 31 | 31 | 1 | 1 | 20400 | 2010 | 2 | 30 | 4 | 77 | H | 8 | 4 | 1 | 4 | -1 | 77 | M | 3 | 2 | 176.84 | 21.7 | A | 0 | 0 | 0 | 0 | 2 | 7 | 6 | 6 | N | N | 6 | 2 | 2 | 5 | N | 5 | 1 | 43 | 1 | 25 | 1 | 33 | 1 | 19 | 32640 | 2030 | 39 | A | NR | NR | N | N | 1503 | 1503 | 1503 | Y |  | 13879 | N | 0 | 0 | 0 | 0 | 0 | 0 | 1 | 0 | 0 | P | I | 1 |  | 5801T0490 X | 90.5539 | 0:44 | -94:55:11.23 | 0:44 | -094:55:11.2254 | 2001 | 4000000 | 875127.6628 | 380910.2772 |  | <Collection> | <Collection>
46699633 | 302 | 1957 | 13880 | 5801T0880 X | 5801 0000 | 8.8 | 58 | 8 | 115 | 1 | 8800 | 44 | WILL ROGERS TP (I-44) UNDER | CO. RD. N4550 |  | WILL ROGERS TP I-44 UND | 38',2-49',38' I-BM S | 2 | 65.88 MI NE OF TP GATE | 48.7 | 2 | 1 | 1 | 1 | 1 | 15.33 | 38.5 | Y | 31 | 31 | 1 | 1 | 20400 | 2010 | 2 | 30 | 4 | 77 | H | 8 | 5 | 1 | 4 | -1 | 77 | M | 3 | 2 | 176.84 | 21.7 | A | 0 | 0 | 0 | 0 | 2 | 6 | 5 | 6 | N | N | 5 | 2 | 2 | 5 | N | 5 | 1 | 41 | 1 | 25 | 1 | 32 | 1 | 19 | 32640 | 2030 | 42 | A | NR | NR | N | N | 1503 | 1503 | 1503 | Y |  | 13880 | N | 0 | 0 | 0 | 0 | 0 | 0 | 1 | 0 | 0 | P | I | 1 |  | 5801T0880 X | 80.1868 | 0:47 | -94:53:24.29 | 0:47 | -094:53:24.2913 | 2001 | 4000000 | 877602.4862 | 386651.1018 |  | <Collection> | <Collection>
46699374 | 302 | 1967 | 16940 | 4405 1252EX | 4405 0000 | 12.52 | 44 | 3 | 87 | 5 | 12520 | 35 | I-35 | I-35 | E | S.H. 74 UNDER | 30'-46'-30' I-BM. SP | 1 | JCT I-35 & SH 74 | 82.8 | 2 | 1 | 1 | 1 | 1 | 328.05 | 37.73 | A | 1 | 1 | 1 | 1 | 15100 | 2010 | 5 | 0 | 3 | 38.06 | H | 2.62 | 0 | 1 | 2 | -1 | 38 | M | 3 | 2 | 106.95 | 39.7 | A | 1 | 1 | 1 | 1 | 2 | 6 | 5 | 5 | N | N | 5 | 6 | 2 | 5 | N | 8 | 1 | 84.1 | 1 | 50.5 | 1 | 52.6 | 1 | 31.6 | 24160 | 2030 | 0.16093 | 3 | NR | NR | N | Y | -1 | -1 | -1 | Y |  | 16940 | N | 0 | 0 | 0 | 1 | 8 | 8 | 1 | 0 | 0 | P | I | 1 |  | 4405 1252EX | 84.7167 | 0:02 | -97:22:32.66 | 0:02 | -097:22:32.66 | 2001 | 4000000 | 656955.1184 | 188364.808 |  | <Collection> | <Collection>
46699378 | 302 | 1993 | 23762 | 67E1380N3560009 |  |  | 67 | 3 | 133 | 0 | 900 | E1380 | EW1380 | E1380 |  | CREEK | 50' STEEL I BEAM SPAN | 1 | 2 N & .9 E OF VAMOOSA | 85.8 | 0 | 4 | 1 | 1 | 5 | 328.05 | 23.8 | D | 2 | 2 | 0 | 9 | 50 | 2010 | 5 | 0 | 1 | 23.8 | N | 0 | 0 | 1 | 2 | -1 | 22 | M | 3 | 2 | 50.4 | 24 | A | 0 | 0 | 0 | 0 | 2 | 6 | 6 | 5 | 3 | N | 5 | 6 | N | 5 | 6 | 8 | 1 | 59 | 1 | 35.1 | 1 | 44 | 1 | 26 | 80 | 2030 | 3.2187 | 2 | [9 empty] | 23762 | 0 | 0 | 0 | 0 | 0 | 0 | 0 | 8 | 0 | 0 | P | I | 0 |  | 67E1380N3560009 | 59.074 | 0:01 | -96:39:14.8 | 0:01 | -096:39:14.80 | 2001 | 4000000 | 722813.9646 | 187302.8456 |  | <Collection> | <Collection> | bar: NR to n
46699380 | 302 | 1995 | 24339 | 67E1375N3600001 |  |  | 67 | 3 | 133 | 0 | 100 | E1375 | EW1375 | E1375 |  | CREEK | 20' STEEL I BEAM SPAN | 1 | 5 N & 4.2 W OF SASAKWA | 54 | 2 | 4 | 1 | 1 | 5 | 328.05 | 16 | D | 2 | 2 | 0 | 9 | 24 | 2010 | 5 | 0 | 1 | 16 | N | 0 | 0 | 1 | 1 | -1 | 18 | M | 3 | 2 | 20.2 | 16.4 | A | 0 | 0 | 0 | 0 | 2 | 7 | 6 | 5 | 5 | N | 5 | 3 | N | 5 | 5 | 3 | 1 | 42 | 1 | 25 | 1 | 23 | 1 | 14 | 38 | 2030 | 199 | 0 | [9 empty] | 24339 | 0 | 0 | 0 | 0 | 0 | 0 | 0 | 8 | 0 | 0 | P | I | 0 |  | 67E1375N3600001 | 64.3536 | 0:01 | -96:35:52.19 | 0:01 | -096:35:52.19 | 2001 | 4000000 | 727938.7857 | 188113.3507 |  | <Collection> | <Collection> | bar: NR to n
46699381 | 302 | 1994 | 24340 | 67E1380N3550003 |  |  | 67 | 3 | 133 | 0 | 300 | E1380 | EW1380 | E1380 |  | SANDY CREEK | 42'-62' STEEL I BEAM SPAN Sk 45 LF | 1 | 2 N & .7 W OF VAMOOSA | 93.1 | 0 | 4 | 1 | 1 | 5 | 328.05 | 24.2 | D | 2 | 2 | 0 | 9 | 100 | 2010 | 5 | 45 | 2 | 24.2 | N | 0 | 0 | 1 | 2 | -1 | 24 | M | 3 | 2 | 104.9 | 24.6 | A | 0 | 0 | 0 | 0 | 2 | 6 | 6 | 6 | 5 | N | 6 | 6 | N | 5 | 6 | 8 | 1 | 51 | 1 | 30 | 1 | 40 | 1 | 24 | 160 | 2030 | 6.4374 | 1 | [9 empty] | 24340 | 0 | 0 | 0 | 0 | 0 | 0 | 0 | 1 | 0 | 0 | P | I | 0 |  | 67E1380N3550003 | 60.3676 | 0:01 | -96:40:58.31 | 0:01 | -096:40:58.31 | 2001 | 4000000 | 720190.4462 | 187262.2742 |  | <Collection> | <Collection> | bar: NR to n
46699382 | 302 | 1995 | 24341 | 67N3560E1360009 |  |  | 67 | 3 | 133 | 0 | 900 | N3560 | NS3560 | N3560 |  | CREEK | 62' STEEL I BEAM SPAN | 1 | 3.1 N OF VAMOOSA | 96 | 0 | 4 | 1 | 1 | 5 | 328.05 | 25.8 | D | 2 | 2 | 0 | 9 | 100 | 2010 | 5 | 0 | 1 | 25.8 | N | 0 | 0 | 1 | 2 | -1 | 26 | M | 3 | 2 | 62.6 | 26.2 | A | 0 | 0 | 0 | 0 | 2 | 7 | 6 | 7 | 5 | N | 6 | 6 | N | 5 | 5 | 8 | 1 | 65 | 1 | 39 | 1 | 52 | 1 | 31 | 160 | 2030 | 4.828 | 2 | [9 empty] | 24341 | 0 | 0 | 0 | 0 | 0 | 0 | 0 | 8 | 0 | 0 | P | I | 0 |  | 67N3560E1360009 | 58.74 | 0:02 | -96:40:12.12 | 0:02 | -096:40:12.12 | 2001 | 4000000 | 721338.1534 | 188996.9946 |  | <Collection> | <Collection> | bar: NR to n
46699072 | 302 | 1988 | 21859 | 65E1030N1920004 |  |  | 65 | 5 | 129 | 0 | 10200 | 6518 | FAS 6518 | FAS 6518 |  | CREEK | 41' I - BEAM SPAN, SK. 45 DEG. L.F. | 1 | .5 S 10.0 W CARPENTER | 90.8 | 0 | 4 | 1 | 1 | 5 | 328.05 | 24.66 | D | 2 | 2 | 0 | 7 | 25 | 2010 | 5 | 45 | 1 | 24.66 | N | 0 | 0 | 1 | 2 | -1 | 24 | M | 3 | 2 | 41 | 25.25 | A | 1 | 0 | 0 | 0 | 2 | 7 | 7 | 7 | 8 | N | 6 | 6 | N | 5 | 7 | 8 | 1 | 45 | 1 | 27 | 1 | 32 | 1 | 19 | 40 | 2030 | 17.7028 | 3 | NR | NR | N00 | N | -1 | -1 | -1 | N |  | 21859 | 0 | 0 | 0 | 0 | 0 | 0 | 0 | 0 | 0 | 0 | P | I | 0 |  | 65E1030N1920004 | 78.0673 | 0:31 | -99:33:08.03 | 0:31 | -099:33:08.0256 | 2001 | 4000000 | 459242.8213 | 244038.5796 |  | <Collection> | <Collection>
46699077 | 302 | 1990 | 22443 | 65E0880N1830008 |  |  | 65 | 5 | 129 | 0 | 4800 | 6501 | FAS 6501 | FAS 6501 |  | DEAD INDIAN CREEK | 21' I-BEAM SPAN | 1 | 9.0 N 0.1 W CHEYENNE | 93.1 | 0 | 4 | 1 | 1 | 5 | 328.05 | 24 | D | 2 | 2 | 0 | 7 | 100 | 2010 | 5 | 0 | 1 | 24 | N | 0 | 0 | 1 | 2 | -1 | 22 | M | 3 | 2 | 21 | 24.58 | A | 1 | 0 | 0 | 0 | 1 | 7 | 7 | 7 | 6 | N | 6 | 6 | N | 5 | 7 | 8 | 1 | 47.9 | 1 | 29 | 1 | 27 | 1 | 16 | 160 | 2030 | 6.4374 | 3 | NR | NR | N00 | N | -1 | -1 | -1 | N |  | 22443 | 0 | 0 | 0 | 0 | 0 | 0 | 0 | 6 | 0 | 0 | P | I | 0 |  | 65E0880N1830008 | 95.0288 | 0:44 | -99:42:55.25 | 0:44 | -099:42:55.2457 | 2001 | 4000000 | 444868.5253 | 268302.2925 |  | <Collection> | <Collection>
46699229 | 302 | 1950 | 23089 | 60E0606N3330007 |  |  | 60 | 4 | 119 | 0 | 700 | E0606 | E0606 (REDBUD) | E0606 (REDBUD) |  | BOOMER CREEK | 52' I-BEAM SPAN | 1 | 0.1 MI E OF MAIN | 59.3 | 0 | 5 | 1 | 1 | 5 | 328.05 | 26 | N | 4 | 4 | 0 | 19 | 250 | 2010 | 1 | 0 | 1 | 26 | N | 0 | 0 | 1 | 2 | -1 | 25.9 | M | 3 | 2 | 52 | 26.3 | P | 0 | 0 | 0 | 0 | 2 | 7 | 5 | 5 | 6 | N | 4 | 5 | N | 4 | 7 | 6 | 1 | 28 | 1 | 16 | 1 | 22 | 1 | 13 | 400 | 2030 | 1.61 | 3 | 222222 | NR | N | _ | 9999 | 9999 | 9999 | _ |  | 23089 | 0 | 0 | 0 | 0 | 0 | 0 | 0 | 6 | 0 | 1.189 | P | I | 0 |  | 60E0606N3330007 | 66.4966 | 0:08 | -97:03:25.61 | 0:08 | -097:03:25.61 | 2001 | 4000000 | 684857.285 | 311284.3094 |  | <Collection> | <Collection>
46699078 | 302 | 1990 | 22444 | 65E1090N1850007 |  |  | 65 | 5 | 129 | 0 | 700 | E1090 | E1090 | E1090 |  | CREEK | 20' I-BEAM SPAN | 1 | 2. S 5.2 E OF GRIMES | 98 | 0 | 4 | 1 | 1 | 5 | 328.05 | 25.41 | D | 2 | 2 | 0 | 9 | 25 | 2010 | 5 | 0 | 1 | 25.41 | N | 0 | 0 | 1 | 2 | -1 | 22 | M | 3 | 2 | 20 | 26 | A | 1 | 0 | 0 | 0 | 2 | 7 | 7 | 7 | 7 | N | 7 | 6 | N | 5 | 6 | 8 | 1 | 61.9 | 1 | 37 | 1 | 34 | 1 | 20 | 40 | 2030 | 9.6561 | 3 | NR | NR | N00 | N | -1 | -1 | -1 | N |  | 22444 | 0 | 0 | 0 | 0 | 0 | 0 | 0 | 8 | 0 | 0 | P | I | 0 |  | 65E1090N1850007 | 70.2811 | 0:26 | -99:40:12.43 | 0:26 | -099:40:12.4294 | 2001 | 4000000 | 448390.5546 | 234534.4263 |  | <Collection> | <Collection>
46699079 | 302 | 2002 | 27200 | 08E1050N2520005 |  |  | 8 | 7 | 15 | 0 | 500 | E1050 | EW105 | E1050 |  | DEAD WOMAN CREEK | 50' STEEL I BEAM SPAN | 1 | 4.5E SH58 | 94.3 | 0 | 4 | 1 | 1 | 5 | 328.05 | 25.3 | D | 2 | 2 | 0 | 9 | 25 | 2010 | 5 | 0 | 1 | 25.3 | N | 0 | 0 | 1 | 2 | -1 | 23 | M | 3 | 2 | 50 | 26 | A | 0 | 0 | 0 | 0 | 2 | 7 | 7 | 6 | 6 | N | 6 | 6 | N | 5 | 7 | 6 | 1 | 52 | 1 | 31.2 | 1 | 40.3 | 1 | 24.3 | 40 | 2030 | 9.9779 | 3 | [9 empty] | 27200 | 0 | 0 | 0 | 0 | 0 | 0 | 0 | 1 | 0 | 0 | P | I | 0 |  | 08E1050N2520005 | 75.0579 | 0:30 | -98:29:26.11 | 0:30 | -098:29:26.11 | 2001 | 4000000 | 555495.1677 | 239696.5098 |  | <Collection> | <Collection> | bar: NR to n
46699080 | 302 | 2002 | 27201 | 08E1050N2620007 |  |  | 8 | 7 | 15 | 0 | 700 | E1050 | EW105 | E1050 |  | CREEK | 30' STEEL I BEAM SPAN | 1 | 2.5S 2.2E JCT US81/I-40 | 86 | 0 | 4 | 1 | 1 | 5 | 328.05 | 25.4 | D | 2 | 2 | 0 | 9 | 50 | 2010 | 5 | 0 | 1 | 25.4 | N | 0 | 0 | 1 | 2 | -1 | 23 | M | 3 | 2 | 30 | 26 | A | 0 | 0 | 0 | 0 | 2 | 7 | 5 | 6 | 6 | N | 5 | 6 | N | 5 | 8 | 8 | 1 | 91 | 1 | 54.6 | 1 | 57.1 | 1 | 34.3 | 80 | 2030 | 0 | 3 | [9 empty] | 27201 | 0 | 0 | 0 | 0 | 0 | 0 | 0 | 1 | 0 | 0 | P | I | 0 |  | 08E1050N2620007 | 62.0102 | 0:30 | -98:18:32.55 | 0:30 | -098:18:32.55 | 2001 | 4000000 | 571964.2022 | 239581.9331 |  | <Collection> | <Collection> | bar: NR to n
46699546 | 302 | 1950 | 11581 | 73E0780N4150005 |  |  | 73 | 1 | 145 | 0 | 500 | E0780 | E0780 | E0780 |  | CREEK | 26' I-BM SPAN | 1 | 1.0N & 0.6W SH51B/104 INT | 24.4 | 1 | 4 | 1 | 1 | 5 | 328.05 | 15.75 | D | 2 | 2 | 0 | 9 | 50 | 2010 | 0 | 0 | 1 | 16.08 | N | 0 | 0 | 8 | 2 | -1 | 18.04 | M | 3 | 2 | 25.92 | 16.08 | E | 0 | 0 | 0 | 0 | 3 | 2 | 2 | 2 | 6 | N | 2 | 3 | N | 5 | 7 | 5 | 2 | 0 | 2 | 0 | 2 | 0 | 2 | 0 | 80 | 2030 | 3.2187 | 2 | NR | N | N | _ | N | N | N | _ |  | 11581 | 0 | 0 | 0 | 0 | 0 | 0 | 0 | 7 | 0 | 0 | P | I | 0 |  | 73E0780N4150005 | 0 | 0:53 | -95:37:06.19 | 0:53 | -095:37:06.1899 | 2001 | 4000000 | 814988.5712 | 285706.8797 |  | <Collection> | <Collection>
46699547 | 302 | 1950 | 11140 | 36N3180E0070005 |  |  | 36 | 4 | 71 | 0 | 500 | N3180 | N3180 | N3180 |  | CREEK | 23' I-BEAM SPAN | 1 | .5E 2.5S OF I-35/US177 | 18.8 | 1 | 4 | 1 | 1 | 5 | 328.05 | 14.6 | D | 2 | 2 | 0 | 9 | 50 | 2010 | 0 | 0 | 1 | 14.6 | N | 0 | 0 | 8 | 1 | -1 | 21 | M | 3 | 2 | 23.1 | 16.6 | E | 0 | 0 | 0 | 0 | 2 | 2 | 2 | 2 | 7 | N | 2 | 6 | N | 5 | 4 | 8 | 5 | 0 | 5 | 0 | 5 | 0 | 5 | 0 | 80 | 2030 | 3.22 | 0 | NR | NR | N | N | 9999 | 9999 | 9999 | N |  | 11140 | 0 | 0 | 0 | 0 | 0 | 0 | 0 | 7 | 0 | 0 | P | I | 0 |  | 36N3180E0070005 | -1 | 0:54 | -97:20:12.82 | 0:54 | -097:20:12.82 | 2001 | 4000000 | 659106.5438 | 396534.5829 |  | <Collection> | <Collection>
46699088 | 302 | 1987 | 21545 | 38E1350N2170002 |  |  | 38 | 5 | 75 | 0 | 200 | E1350 | E1350 | E1350 |  | LITTLE ELK CREEK | 51' I-BEAM SPAN, SK. 15 DEG. L.F. | 1 | 2. N .8 W OF HOBART | 79.2 | 0 | 4 | 1 | 1 | 5 | 328.05 | 23.41 | D | 2 | 2 | 0 | 9 | 100 | 2010 | 5 | 15 | 1 | 23.41 | N | 0 | 0 | 1 | 2 | -1 | 22 | M | 3 | 2 | 51 | 24.08 | A | 1 | 0 | 0 | 0 | 2 | 7 | 6 | 6 | 7 | N | 5 | 5 | N | 5 | 5 | 8 | 1 | 35.1 | 1 | 21.1 | 1 | 27 | 1 | 16 | 160 | 2030 | 6.4374 | 3 | NR | NR | N | N | -1 | -1 | -1 | N |  | 21545 | 0 | 0 | 0 | 0 | 0 | 0 | 0 | 9 | 0 | 0 | P | I | 0 |  | 38E1350N2170002 | 69.8151 | 0:04 | -99:06:39.15 | 0:04 | -099:06:39.154 | 2001 | 4000000 | 498685.2881 | 191938.6989 |  | <Collection> | <Collection>
46699089 | 302 | 1987 | 21562 | 38N2130E1470009 |  |  | 38 | 5 | 75 | 0 | 900 | N2130 | N2130 | N2130 |  | CREEK | 64' I-BEAM SPAN | 1 | 3. E 7.9 S OF LONE WOLF | 87.1 | 0 | 4 | 1 | 1 | 5 | 328.05 | 24 | D | 2 | 2 | 0 | 9 | 100 | 2010 | 5 | 0 | 1 | 24 | N | 0 | 0 | 1 | 2 | -1 | 20 | M | 3 | 2 | 64 | 24.5 | A | 1 | 0 | 0 | 0 | 2 | 7 | 7 | 7 | 6 | N | 6 | 6 | N | 5 | 5 | 6 | 1 | 42 | 1 | 25 | 1 | 33 | 1 | 20 | 160 | 2030 | 6.4374 | 3 | NR | NR | NO | N | -1 | -1 | -1 | N |  | 21562 | 0 | 0 | 0 | 0 | 0 | 0 | 0 | 0 | 0 | 0 | P | I | 0 |  | 38N2130E1470009 | 75.1276 | 0:52 | -99:11:03.89 | 0:52 | -099:11:03.888 | 2001 | 4000000 | 491730.1239 | 171220.3251 |  | <Collection> | <Collection>
46699091 | 302 | 1988 | 21739 | 38E1395N2090004 |  |  | 38 | 5 | 75 | 0 | 400 | E1395 | E1395 (NORTH ST) | E1395 ( SIXTH ST.) |  | CREEK | 21' I-BEAM SPAN, SK. 30 DEG. R.F. | 1 | SIXTH ST. LONE WOLF | 97 | 0 | 5 | 1 | 1 | 5 | 328.05 | 23.33 | D | 4 | 2 | 0 | 9 | 75 | 2010 | 5 | 30 | 1 | 23.33 | N | 0 | 0 | 1 | 2 | -1 | 20 | M | 3 | 2 | 21 | 24 | A | 1 | 0 | 0 | 0 | 2 | 7 | 7 | 7 | 7 | N | 7 | 5 | N | 5 | 6 | 8 | 1 | 96 | 1 | 57 | 1 | 53 | 1 | 31 | 120 | 2030 | 0.32187 | 3 | NR | 25 | N | N | -1 | -1 | -1 | N |  | 21739 | 0 | 0 | 0 | 0 | 0 | 0 | 0 | 6 | 0 | 0 | P | I | 0 |  | 38E1395N2090004 | 71.4094 | 1:00 | -99:14:50.5 | 1:00 | -099:14:50.501 | 2001 | 4000000 | 486147.5905 | 184901.0399 |  | <Collection> | <Collection>
46699092 | 302 | 1989 | 22275 | 38N2170E1350006 |  |  | 38 | 5 | 75 | 0 | 600 | N2170 | N2170 | N2170 |  | LITTLE ELK CREEK | 75' I-BEAM ( RAILROAD CAR SPAN) | 1 | 1. W .4 N OF HOBART | 45.4 | 1 | 4 | 1 | 1 | 5 | 328.05 | 25.16 | D | 2 | 2 | 0 | 9 | 100 | 2010 | 5 | 0 | 1 | 25.16 | N | 0 | 0 | 5 | 2 | -1 | 22 | M | 3 | 2 | 75 | 26.25 | P | 1 | 0 | 0 | 0 | 2 | 6 | 6 | 4 | 6 | N | 4 | 6 | N | 3 | 5 | 8 | 1 | 20 | 1 | 15 | 1 | 15 | 1 | 10 | 160 | 2030 | 6.4374 | 3 | 151515 | NR | NO | N | -1 | -1 | -1 | N |  | 22275 | 0 | 0 | 0 | 0 | 0 | 0 | 0 | 8 | 0 | 0 | P | I | 0 |  | 38N2170E1350006 | 75.5745 | 0:03 | -99:06:49.9 | 0:03 | -099:06:49.896 | 2001 | 4000000 | 498401.1543 | 190890.5315 |  | <Collection> | <Collection>
46699093 | 302 | 1991 | 22447 | 38E1399N2090005 |  |  | 38 | 5 | 75 | 0 | 500 | E1399 | E1399 | E1399 (SECOND ST.) |  | CREEK | 24' I-BEAM SPAN | 1 | SECOND ST. LONE WOLF | 92 | 0 | 5 | 1 | 1 | 5 | 328.05 | 25.33 | D | 4 | 2 | 0 | 9 | 75 | 2010 | 5 | 0 | 1 | 25.33 | N | 0 | 0 | 1 | 2 | -1 | 22 | M | 3 | 2 | 24 | 25.66 | A | 1 | 0 | 0 | 0 | 2 | 7 | 7 | 7 | 7 | N | 6 | 6 | N | 5 | 7 | 8 | 1 | 47 | 1 | 28 | 1 | 26 | 1 | 16 | 120 | 2030 | 0.32187 | 3 | NR | 25 | N | N | -1 | -1 | -1 | N |  | 22447 | 0 | 0 | 0 | 0 | 0 | 0 | 0 | 6 | 0 | 0 | P | I | 0 |  | 38E1399N2090005 | 72.0368 | 0:59 | -99:14:38.62 | 0:59 | -099:14:38.621 | 2001 | 4000000 | 486441.3954 | 184308.8781 |  | <Collection> | <Collection>
46699410 | 302 | 2008 | 29371 | 36E0170N3150003 |  |  | 36 | 4 | 71 | 0 | 300 | E0170 | E0170 | E0170 |  | THOMPSON CREEK | 37' IBM SPAN | 1 | 3S, 2.3W OF SH11/I-35 | 98 | 0 | 4 | 1 | 1 | 5 | 328.05 | 24 | D | 2 | 2 | 0 | 9 | 100 | 2010 | 5 | 0 | 1 | 25.1 | N | 0 | 0 | 1 | 2 | -1 | 24 | M | 3 | 2 | 37 | 26.4 | A | 1 | 0 | 0 | 0 | 9 | 8 | 8 | 8 | 8 | N | 8 | 6 | N | 5 | 8 | 8 | 1 | 110.1 | 1 | 69 | 1 | 80 | 1 | 47.9 | 160 | 2030 | 3.2187 | _ | NR | NR | N | N | 9999 | 9999 | 9999 | N |  | 29371 | 0 | 0 | 0 | 0 | 0 | 0 | 0 | 1 | 0 | 0 | P | I | 0 |  |  | 70.7249 | 0:46 | -97:23:05.5 | 0:46 | -097:23:05.50 | 2001 | 4000000 | 654926.2462 | 381163.8163 |  | <Collection> | <Collection>
46699548 | 302 | 1950 | 11534 | 36E0150N3220009 |  |  | 36 | 4 | 71 | 0 | 900 | E0150 | E0150 | E0150 |  | LOST CREEK | 25' I-BEAM SPAN | 1 | 1.E 1.S .9E OF SH11/US177 | 19.4 | 1 | 4 | 1 | 1 | 5 | 328.05 | 16 | D | 2 | 2 | 0 | 9 | 25 | 2010 | 0 | 0 | 1 | 16 | N | 0 | 0 | 1 | 2 | -1 | 19 | M | 3 | 2 | 24.6 | 16.4 | E | 0 | 0 | 0 | 0 | 3 | 2 | 2 | 2 | 7 | N | 2 | 3 | N | 5 | 3 | 8 | 2 | 0 | 2 | 0 | 2 | 0 | 2 | 0 | 40 | 2030 | 3.22 | 0 | NR | NR | N | N | 9999 | 9999 | 9999 | N |  | 11534 | 0 | 0 | 0 | 0 | 0 | 0 | 0 | 8 | 0 | 0 | P | I | 0 |  | 36E0150N3220009 | 0 | 0:48 | -97:14:49.64 | 0:48 | -097:14:49.64 | 2001 | 4000000 | 667200.3974 | 384468.4226 |  | <Collection> | <Collection>
46699549 | 302 | 1950 | 11874 | 36E0080N3180002 |  |  | 36 | 4 | 71 | 0 | 200 | E0080 | E0080 | E0080 |  | CREEK | 30' I-BEAM SPAN | 1 | 1.8S .2E OF BRAMAN | 46.7 | 2 | 4 | 1 | 1 | 5 | 328.05 | 16 | D | 2 | 2 | 0 | 9 | 24 | 2010 | 0 | 0 | 1 | 16 | N | 0 | 0 | 8 | 2 | -1 | 19 | M | 3 | 2 | 30 | 16 | P | 0 | 0 | 0 | 0 | 3 | 7 | 5 | 5 | 6 | N | 4 | 3 | N | 2 | 4 | 8 | 1 | 29 | 1 | 17 | 1 | 18 | 1 | 11 | 38 | 2030 | 3.2187 | 0 | 161616 | NR | N | N | 9999 | 9999 | 9999 | N |  | 11874 | 0 | 0 | 0 | 0 | 0 | 0 | 0 | 7 | 0 | 0 | P | I | 0 |  | 36E0080N3180002 | 69.0702 | 0:54 | -97:20:02.83 | 0:54 | -097:20:02.83 | 2001 | 4000000 | 659359.6094 | 395685.2639 |  | <Collection> | <Collection>
46699550 | 302 | 1950 | 11882 | 36E0120N3230007 |  |  | 36 | 4 | 71 | 0 | 700 | E0120 | E0120 | E0120 |  | LOST CREEK | 30' I-BEAM SPAN | 1 | 2N 2.7E OF SH11/US177 | 81 | 0 | 4 | 1 | 1 | 5 | 328.05 | 20.1 | D | 2 | 2 | 0 | 9 | 50 | 2010 | 0 | 10 | 1 | 20.1 | N | 0 | 0 | 1 | 2 | -1 | 21 | M | 3 | 2 | 30 | 20.1 | A | 0 | 0 | 0 | 0 | 2 | 7 | 5 | 6 | 6 | N | 5 | 5 | N | 5 | 4 | 8 | 1 | 54 | 1 | 32 | 1 | 34 | 1 | 20 | 80 | 2030 | 3.22 | 0 | NR | NR | N | N | 9999 | 9999 | 9999 | N |  | 11882 | 0 | 0 | 0 | 0 | 0 | 0 | 0 | 8 | 0 | 0 | P | I | 0 |  | 36E0120N3230007 | 75.031 | 0:50 | -97:14:06.37 | 0:50 | -097:14:06.37 | 2001 | 4000000 | 668236.0097 | 389291.5191 |  | <Collection> | <Collection>
46699551 | 302 | 1950 | 12208 | 36E0180N3300006 |  |  | 36 | 4 | 71 | 0 | 600 | E0180 | E0180 | E0180 |  | BOIS D'ARC CREEK | 51' I-BEAM SPAN, SK80LF | 1 | 4S 3.5W OF KILDARE | 38.4 | 2 | 4 | 1 | 1 | 5 | 328.05 | 23.5 | D | 2 | 2 | 0 | 7 | 2169 | 2010 | 2 | 10 | 1 | 23.5 | N | 0 | 0 | 1 | 2 | -1 | 28 | M | 3 | 2 | 51.3 | 24.1 | P | 1 | 1 | 1 | 1 | 2 | 6 | 6 | 5 | 6 | N | 4 | 2 | N | 2 | 5 | 8 | 1 | 23 | 1 | 14 | 1 | 18 | 1 | 10 | 3470 | 2030 | 3.22 | 2 | 181818 | NR | N | N | 9999 | 9999 | 9999 | N |  | 12208 | 0 | 0 | 0 | 0 | 0 | 0 | 0 | 6 | 0 | 0 | P | I | 0 |  | 36E0180N3300006 | 54.6056 | 0:45 | -97:06:32.89 | 0:45 | -097:06:32.89 | 2001 | 4000000 | 679559.8607 | 379740.7568 |  | <Collection> | <Collection>
46699552 | 302 | 1953 | 13123 | 2047 0261 X | 2047 0000 | 2.61 | 20 | 5 | 39 | 47 | 2610 | 0040B | _ | I-40 BUS. |  | WASHITA RIVER | 2(4-100' CONT.) I-BEAM SPANS W/ 2-4' SIDEWALKS | 1 | .5 MI E JCT US183 | 79.7 | 0 | 3 | 6 | 5 | 5 | 328.05 | 60 | A | 1 | 1 | 0 | 16 | 9200 | 2010 | 5 | 0 | 8 | 60 | N | 327.75 | 327.75 | 1 | 4 | -1 | 18 | M | 3 | 2 | 801.83 | 62 | A | 0 | 0 | 0 | 0 | 6 | 5 | 6 | 5 | 5 | N | 5 | 5 | N | 5 | 6 | 6 | 1 | 55.1 | 1 | 33.1 | 1 | 36.5 | 1 | 21.9 | 14720 | 2030 | 6 | 3 | NR | -1 | _ | _ | -1 | -1 | -1 | _ |  | 13123 | 0 | 0 | 0 | 0 | 0 | 8 | 8 | 6 | 1.219 | 1.219 | P | I | 1 |  | 2047 0261 X | 84.8831 | 0:31 | -98:57:28.8 | 0:31 | -098:57:28.80 | 2001 | 4000000 | 513117.2366 | 242467.8322 |  | <Collection> | <Collection>
46699257 | 302 | 1986 | 21291 | 72N3858E0590005 |  |  | 72 | 8 | 143 | 0 | 500 | N3858 |  | N3858 (WILLOW ST.) |  | EUCHEE CREEK | 2-46' I-BEAM SPANS | 1 | WILLOW ST .5S OSAGE CO LN | 85.3 | 0 | 4 | 1 | 1 | 5 | 328.05 | 28 | D | 2 | 2 | 0 | 9 | 955 | 2010 | 4 | 0 | 2 | 28 | N | 0 | 0 | 1 | 2 | -1 | 20 | M | 3 | 2 | 95.14 | 30.7 | A | 1 | 0 | 0 | 0 | 2 | 7 | 7 | 7 | 5 | N | 7 | 5 | N | 5 | 5 | 7 | 1 | 52 | 1 | 31 | 1 | 39 | 1 | 23 | 1528 | 2030 | 5 | 1 | NR | 45 | N | N | N | N | N | N |  | 21291 | 0 | 0 | 0 | 0 | 0 | 0 | 0 | 1 | 0 | 0 | P | I | 0 |  | 72N3858E0590005 | 88.0331 | 0:09 | -96:08:29.69 | 0:09 | -096:08:29.69 | 2001 | 4000000 | 767214.5527 | 314103.9704 |  | <Collection> | <Collection>
46699415 | 302 | 1950 | 12488 | 0520 0587 X | 0520 0000 | 5.87 | 5 | 5 | 9 | 20 | 5870 | 30 | _ | S.H. 30 |  | NORTH FORK OF RED RIVER | 37-50' I-BEAM SPANS | 1 | 6.0 MI.N. JCT. I40 BUS | 67.9 | 0 | 3 | 1 | 1 | 5 | 328.05 | 26 | B | 1 | 1 | 0 | 7 | 760 | 2010 | 2 | 0 | 37 | 26 | N | 327.75 | 327.75 | 1 | 2 | -1 | 30 | M | 3 | 2 | 1851.03 | 28.5 | A | 0 | 0 | 1 | 1 | 3 | 5 | 5 | 5 | 5 | N | 5 | 5 | N | 5 | 6 | 7 | 1 | 62.2 | 1 | 37.3 | 1 | 48.5 | 1 | 29.1 | 1216 | 2030 | 56 | 3 | NR | 65 | _ | N | -1 | -1 | -1 | N |  | 12488 | 0 | 0 | 0 | 0 | 0 | 8 | 8 | 6 | 0.305 | 0.305 | P | I | 1 |  | 0520 0587 X | 64.142 | 0:18 | -99:52:33.05 | 0:18 | -099:52:33.05 | 2001 | 4000000 | 429425.3001 | 219449.2103 |  | <Collection> | <Collection>
46699421 | 302 | 1950 | 11174 | 66N4170E0430005 |  |  | 66 | 8 | 131 | 0 | 500 | N4170 | N4170 | N4170 |  | CREEK | 24'i-bm span | 1 | 0.5 MI S OF E0430 | 37.9 | 1 | 4 | 1 | 1 | 5 | 328.05 | 20 | D | 2 | 2 | 0 | 9 | 100 | 2010 | 5 | 0 | 1 | 20 | N | 0 | 0 | 1 | 2 | -1 | 17 | M | 3 | 2 | 24 | 20 | P | 0 | 0 | 0 | 0 | 8 | 7 | 5 | 4 | 6 | N | 2 | 5 | N | 0 | 4 | 8 | 1 | 13 | 1 | 7.8 | 1 | 7.2 | 1 | 4.4 | 160 | 2030 | 4.828 | 0 | 70707 | nr | N | n | yes | nr | nr | n |  | 11174 | 0 | 0 | 0 | 0 | 0 | 0 | 0 | 6 | 0 | 0 | P | I | 0 |  | 66N4170E0430005 | 67.5599 | 0:23 | -95:34:44.4 | 0:23 | -095:34:44.40 | 2001 | 4000000 | 817182.3459 | 341496.4857 |  | <Collection> | <Collection>
46699566 | 302 | 1998 | 25649 | 39N4482E1380001 |  |  | 39 | 2 | 77 | 0 | 700 | N4482 | N4482 | N4482 |  | CREEK | 22' STEEL BM SPAN | 1 | 0.2 W & 0.3 N OF LODI | 76.7 | 0 | 4 | 1 | 1 | 5 | 328.05 | 22.97 | D | 2 | 2 | 0 | 9 | 75 | 2010 | 0 | 30 | 1 | 24 | N | 0 | 0 | 1 | 2 | -1 | 20 | M | 3 | 2 | 23 | 24 | P | 0 | 0 | 0 | 0 | 1 | 6 | 6 | 7 | 6 | N | 5 | 6 | N | 2 | 7 | 8 | 1 | 32 | 1 | 19 | 1 | 17 | 1 | 10 | 120 | 2030 | 8 | 1 | 161616 | NR | N | N | -1 | -1 | -1 | N |  | 25649 | 0 | 0 | 0 | 0 | 0 | 0 | 0 | 6 | 0 | 0 | P | I | 0 |  | 39N4482E1380001 | 86.0868 | 0:01 | -95:02:37.02 | 0:01 | -095:02:37.0242 | 2001 | 4000000 | 869756.1 | 190010.8117 |  | <Collection> | <Collection>
46698961 | 302 | 1978 | 19479 | 7278 0025SX | 7278 0000 | 0.25 | 72 | 8 | 143 | 78 | 250 | 44 | I-44 | I-44 | S | 38TH W.AVE. & R.R. UNDER | 46',56',40',48'IBM S | 1 | 0.2 MI E I-244 JCT. | 49.5 | 1 | 1 | 1 | 1 | 4 | 328.05 | 49.87 | A | 1 | 1 | 1 | 11 | 23650 | 2010 | 5 | 99 | 4 | 49.87 | H | 7 | 0 | 1 | 3 | -1 | 49.87 | M | 3 | 2 | 186.02 | 53.15 | A | 1 | 0 | 0 | 0 | 2 | 7 | 4 | 3 | N | N | 3 | 4 | 4 | 5 | N | 8 | 1 | 78.3 | 1 | 47 | 1 | 54.6 | 1 | 32.8 | 37840 | 2030 | 0.2 | 3 | NR | NR | N | N | 1810 | 1908 | 1902 | Y |  | 19479 | N | 0 | 0 | 0 | 1 | 8 | 8 | 4 | 0 | 0 | P | I | 1 |  | 7278 0025SX | 60.9058 | 0:05 | -96:02:10.89 | 0:05 | -096:02:10.89 | 2001 | 4000000 | 776817.4468 | 307398.9693 |  | <Collection> | <Collection>
46698505 | 302 | 1963 | 15774 | 31N4430E1180006 |  |  | 31 | 1 | 61 | 0 | 2800 | 3118 | FAS 3118 | FAS 3118 |  | TALOKA CREEK | 45-65-45 I-Beam Spans. | 1 | 2.8N, .5W OF STIGLER | 69.9 | 0 | 4 | 1 | 1 | 5 | 328.05 | 24.6 | D | 2 | 2 | 0 | 7 | 100 | 2010 | 2 | 45 | 3 | 24.61 | N | 0 | 0 | 1 | 2 | -1 | 30.51 | M | 3 | 2 | 161 | 27 | P | 1 | 1 | 1 | 1 | 3 | 6 | 6 | 6 | 6 | N | 4 | 6 | N | 0 | 7 | 7 | 2 | 22.8 | 2 | 16.9 | 2 | 12.9 | 2 | 4 | 160 | 2030 | 17.7028 | 1 | 131313 | N | N | N | 13 | -1 | -1 | N |  | 15774 | 0 | 0 | 0 | 0 | 0 | 0 | 0 | 1 | 0 | 0 | P | I | 0 |  | 31N4430E1180006 | 80.1624 | 0:18 | -95:07:57 | 0:18 | -095:07:57.00 | 2001 | 4000000 | 860731.1295 | 221463.3728 |  | <Collection> | <Collection>
46698507 | 302 | 1965 | 16428 | 56E1050N3910004 |  |  | 56 | 1 | 111 | 0 | 6600 | 5628 | IRR FAS 5628 | IRR FAS 5628 |  | CREEK | 53' I-beam | 1 | 6.6 NE US75 BUS | 71.7 | 0 | 4 | 1 | 1 | 5 | 328.05 | 25.92 | D | 2 | 2 | 0 | 7 | 600 | 2010 | 5 | 0 | 1 | 25.92 | N | 0 | 0 | 1 | 2 | -1 | 21.98 | M | 3 | 2 | 53.15 | 28.54 | A | 1 | 1 | 1 | 1 | 4 | 6 | 6 | 6 | 5 | N | 4 | 5 | N | 5 | 7 | 7 | 1 | 30.3 | 1 | 18.2 | 1 | 23.8 | 1 | 14.3 | 960 | 2030 | 5 | 3 | NR | 45 | N | N | -1 | -1 | -1 | N |  | 16428 | 0 | 0 | 0 | 0 | 0 | 0 | 0 | 1 | 0.305 | 0.305 | P | I | 0 |  | 56E1050N3910004 | 88.0367 | 0:30 | -96:02:43.1 | 0:30 | -096:02:43.10 | 2001 | 4000000 | 777315.3271 | 241296.4042 |  | <Collection> | <Collection>
46698654 | 302 | 1996 | 24163 | 04E0260N1380005 |  |  | 4 | 6 | 7 | 0 | 500 | E0260 | E0260 | E0260 |  | CREEK | 32' STEEL I-BM SPAN | 1 | 1N .4W OF ELMWOOD | 78.8 | 0 | 4 | 1 | 1 | 5 | 328.05 | 23.4 | D | 2 | 2 | 0 | 9 | 25 | 2010 | 0 | 0 | 1 | 23.4 | N | 0 | 0 | 1 | 2 | -1 | 24 | M | 3 | 2 | 32.15 | 24 | A | 1 | 0 | 0 | 0 | 2 | 6 | 5 | 5 | 7 | N | 5 | 5 | N | 5 | 8 | 8 | 1 | 46 | 1 | 27 | 1 | 29 | 1 | 17 | 40 | 2030 | 6.44 | 3 | NR | N | Y20 | N | N | N | N | N |  | 24163 | 0 | 0 | 0 | 0 | 0 | 0 | 0 | 8 | 0 | 0 | P | I | 0 |  | 04E0260N1380005 | 60.3663 | 0:38 | -100:31:50.91 | 0:38 | -100:31:50.91 | 2001 | 4000000 | 373657.2555 | 368686.0148 |  | <Collection> | <Collection>
46698655 | 302 | 1995 | 24326 | 04E0190N1320001 |  |  | 4 | 6 | 7 | 0 | 100 | E0190 | E0190 | E0190 |  | DUGOUT CREEK | 26' I-BEAM SPAN | 1 | 8N 6.9W OF ELMWOOD | 85 | 0 | 4 | 1 | 1 | 5 | 328.05 | 22.3 | D | 2 | 2 | 0 | 9 | 24 | 2010 | 0 | 0 | 1 | 22.3 | N | 0 | 0 | 1 | 2 | -1 | 24 | M | 3 | 2 | 29.86 | 23.9 | A | 0 | 0 | 0 | 0 | 2 | 7 | 5 | 6 | 6 | N | 5 | 5 | N | 5 | 8 | 8 | 1 | 100 | 1 | 61.9 | 1 | 61 | 1 | 36 | 38 | 2030 | 3.22 | 3 | [9 empty] | 24326 | 0 | 0 | 0 | 0 | 0 | 0 | 0 | 8 | 0 | 0 | P | I | 0 |  | 04E0190N1320001 | 57.953 | 0:44 | -100:38:53.54 | 0:44 | -100:38:53.54 | 2001 | 4000000 | 363461.633 | 380238.9268 |  | <Collection> | <Collection> | bar: NR to n
46698660 | 302 | 1996 | 24941 | 04N1360E0230009 |  |  | 4 | 6 | 7 | 0 | 4100 | 0468C | 0468C | 0468C |  | N FORK CLEAR CREEK | 2-29' I-BM SPANS | 1 | 3. W 3.1 N OF ELMWOOD | 80 | 0 | 4 | 1 | 1 | 5 | 328.05 | 22.6 | D | 2 | 2 | 0 | 7 | 50 | 2010 | 0 | 70 | 2 | 22.6 | N | 0 | 0 | 1 | 2 | -1 | 32 | M | 3 | 2 | 58.07 | 24.2 | A | 0 | 0 | 0 | 0 | 3 | 7 | 5 | 5 | 7 | N | 5 | 5 | N | 5 | 7 | 8 | 1 | 78.7 | 1 | 47.2 | 1 | 49.1 | 1 | 29.4 | 80 | 2030 | 3 | 0 | [9 empty] | 24941 | 0 | 0 | 0 | 0 | 0 | 0 | 0 | 8 | 0 | 0 | P | I | 0 |  | 04N1360E0230009 | 65.2202 | 0:40 | -100:34:37.94 | 0:40 | -100:34:37.94 | 2001 | 4000000 | 369594.0712 | 372080.0864 |  | <Collection> | <Collection> | bar: NR to n
46698661 | 302 | 1996 | 25005 | 04N1500E0250002 |  |  | 4 | 6 | 7 | 0 | 200 | N1500 | N1500 | N1500 |  | SAND CREEK | 40' I BEAM SPAN | 1 | 11. E 1.8 N OF ELMWOOD | 71.2 | 0 | 4 | 1 | 1 | 5 | 328.05 | 22.6 | D | 2 | 2 | 0 | 9 | 50 | 2010 | 0 | 0 | 1 | 22.6 | N | 0 | 0 | 1 | 2 | -1 | 30 | M | 3 | 2 | 40.03 | 24.2 | A | 0 | 0 | 0 | 0 | 4 | 7 | 5 | 5 | 7 | N | 5 | 5 | N | 5 | 8 | 8 | 1 | 43.2 | 1 | 25.8 | 1 | 30.8 | 1 | 18.4 | 80 | 2030 | 3 | 0 | [9 empty] | 25005 | 0 | 0 | 0 | 0 | 0 | 0 | 0 | 8 | 0 | 0 | P | I | 0 |  | 04N1500E0250002 | 67.1141 | 0:38 | -100:19:32.46 | 0:38 | -100:19:32.46 | 2001 | 4000000 | 392024.749 | 369329.9334 |  | <Collection> | <Collection> | bar: NR to n
46698664 | 302 | 1996 | 24510 | 56N4030E0840001 |  |  | 56 | 1 | 111 | 0 | 100 | N4030 | N4030 | TWIN HILLS RD. |  | CREEK | 55' TT beam | 1 | 4.0 W, 3.9 N SH16-MSK C/L | 100 | 0 | 4 | 1 | 1 | 5 | 328.05 | 26.25 | D | 2 | 2 | 0 | 9 | 100 | 2010 | 0 | 0 | 1 | 26.25 | N | 0 | 0 | 1 | 2 | -1 | 23.95 | M | 3 | 2 | 56.1 | 27.89 | A | 1 | 1 | 1 | 1 | 2 | 7 | 8 | 7 | 7 | N | 7 | 6 | N | 5 | 6 | 6 | 2 | 48.9 | 2 | 35.9 | 2 | 53.9 | 2 | 35.9 | 160 | 2030 | 5 | 3 | NR | NR | N | N | -1 | 1- | -1 | N |  | 24510 | 0 | 0 | 0 | 0 | 0 | 0 | 0 | 1 | 0.305 | 0.305 | P | I | 0 |  | 56N4030E0840001 | 99.9964 | 0:48 | -95:50:14.62 | 0:48 | -095:50:14.62 | 2001 | 4000000 | 795439.4077 | 275290.7925 |  | <Collection> | <Collection>
46698818 | 302 | 1966 | 16717 | 55N3150E1060002 |  |  | 55 | 4 | 109 | 0 | 3900 | N3150 | (N3150)MIDWESTBLVD | N3150 (MIDWEST BLV |  | SOLDIER CREEK | 2-30',35' I-BEAM SPANS | 1 | .1S OF NE 10TH ST | 7.5 | 1 | 5 | 1 | 1 | 5 | 328.05 | 26 | O | 4 | 4 | 0 | 14 | 9950 | 2010 | 4 | 0 | 3 | 26 | N | 0 | 0 | 1 | 2 | -1 | 26 | M | 3 | 2 | 97 | 29 | P | 0 | 0 | 0 | 0 | 1 | 5 | 4 | 5 | 6 | N | 2 | 2 | N | 1 | 7 | 8 | 1 | 23 | 1 | 14 | 1 | 15 | 1 | 9 | 15920 | 2030 | 3.2187 | 1 | 151515 | 40 | N | N | 9999 | 9999 | 9999 | N |  | 16717 | 0 | 0 | 0 | 0 | 1 | 0 | 0 | 6 | 0 | 0 | P | I | 0 |  | 55N3150E1060002 | 47.1078 | 0:29 | -97:23:18.35 | 0:29 | -097:23:18.3516 | 2001 | 4000000 | 655490.3219 | 238085.6839 |  | <Collection> | <Collection>
46698820 | 302 | 1991 | 17072 | 09E0920N2630004 |  |  | 9 | 4 | 17 | 0 | 400 | E0920 | E0920 | E0920 |  | CREEK | 30' I-BM SPAN W/ CONC DECK | 1 | 4. N .4 E OF GEARY | 57.4 | 0 | 4 | 1 | 1 | 5 | 328.05 | 22 | D | 2 | 2 | 0 | 9 | 100 | 2010 | 0 | 22 | 1 | 22 | N | 0 | 0 | 1 | 2 | -1 | 20 | M | 3 | 2 | 29.9 | 22.6 | P | 0 | 0 | 0 | 0 | 2 | 6 | 5 | 5 | 7 | N | 4 | 5 | N | 1 | 7 | 6 | 1 | 25 | 1 | 15 | 1 | 15 | 1 | 9 | 160 | 2030 | 5 | 0 | 151515 | NR | N00 | N | 9999 | 9999 | 9999 | N |  | 17072 | 0 | 0 | 0 | 0 | 0 | 0 | 0 | 1 | 0 | 0 | P | I | 0 |  | 09E0920N2630004 | 57.3168 | 0:41 | -98:18:23.08 | 0:41 | -098:18:23.08 | 2001 | 4000000 | 572267.6288 | 260524.808 |  | <Collection> | <Collection>
46698822 | 302 | 1968 | 17131 | 09E1110N2820004 |  |  | 9 | 4 | 17 | 0 | 400 | E1110 | E1110 | E1110 |  | CREEK | 32' I-BM SPAN W/ CONC DECK | 1 | 1.N 1.6W OF UNION CITY | 61 | 2 | 4 | 1 | 1 | 5 | 328.05 | 15.75 | D | 2 | 2 | 0 | 9 | 210 | 2010 | 0 | 0 | 1 | 16.1 | N | 0 | 0 | 1 | 2 | -1 | 20 | M | 3 | 2 | 32.2 | 17.7 | A | 0 | 0 | 0 | 0 | 2 | 5 | 5 | 6 | 7 | N | 5 | 2 | N | 5 | 7 | 8 | 1 | 41 | 1 | 29 | 1 | 23 | 1 | 16 | 336 | 2030 | 3.2187 | 3 | NR | NR | N00 | N | 9999 | 9999 | 9999 | N |  | 17131 | 0 | 0 | 0 | 0 | 0 | 0 | 0 | 8 | 0 | 0 | P | I | 0 |  | 09E1110N2820004 | 72.9106 | 0:24 | -97:57:55.03 | 0:24 | -097:57:55.03 | 2001 | 4000000 | 603152.5644 | 229943.728 |  | <Collection> | <Collection>
46698521 | 302 | 1979 | 19551 | 04E0340N1410009 |  |  | 4 | 6 | 7 | 0 | 2900 | 0442C | 0442C | 0442C |  | N FORK KIOWA CREEK | 30' I-BM SPAN | 1 | 7. S 2.9 E OF ELMWOOD | 40.5 | 1 | 4 | 1 | 1 | 5 | 328.05 | 23.5 | D | 2 | 2 | 0 | 7 | 80 | 2010 | 0 | 0 | 1 | 23.5 | N | 0 | 0 | 6 | 2 | -1 | 32 | M | 3 | 2 | 29.86 | 24 | P | 0 | 0 | 0 | 0 | 3 | 6 | 5 | 5 | 7 | N | 2 | 5 | N | 1 | 8 | 8 | 1 | 14.6 | 1 | 8.7 | 1 | 14.6 | 1 | 8.7 | 128 | 2030 | 3 | 0 | 141414 | N | N | N | N | N | N | N |  | 19551 | 0 | 0 | 0 | 0 | 0 | 0 | 0 | 6 | 0 | 0 | P | I | 0 |  | 04E0340N1410009 | 66.0289 | 0:31 | -100:28:16.09 | 0:31 | -100:28:16.09 | 2001 | 4000000 | 378671.67 | 355669.8735 |  | <Collection> | <Collection>
46698527 | 302 | 1950 | 11147 | 36N3220E0090009 |  |  | 36 | 4 | 71 | 0 | 900 | N3220 | N3220 | N3220 |  | SCATTER CREEK | 24' I-BEAM SPAN | 1 | 1.7E .9S OF SUMPTER | 53 | 1 | 4 | 1 | 1 | 5 | 328.05 | 15.1 | D | 2 | 2 | 0 | 9 | 75 | 2010 | 0 | 0 | 1 | 15.4 | N | 0 | 0 | 1 | 1 | -1 | 20 | M | 3 | 2 | 24 | 16.1 | A | 0 | 0 | 0 | 0 | 3 | 6 | 5 | 4 | 5 | N | 4 | 7 | N | 5 | 4 | 8 | 1 | 71 | 1 | 42 | 1 | 39 | 1 | 23 | 120 | 2030 | 3.22 | 0 | NR | NR | M | N | 9999 | 9999 | 9999 | N |  | 11147 | 0 | 0 | 0 | 0 | 0 | 0 | 0 | 8 | 0 | 0 | P | I | 0 |  | 36N3220E0090009 | 41.0309 | 0:52 | -97:15:52.6 | 0:52 | -097:15:52.60 | 2001 | 4000000 | 665579.1223 | 392579.713 |  | <Collection> | <Collection>
46698673 | 302 | 1996 | 24890 | 56N4010E0840004 |  |  | 56 | 1 | 111 | 0 | 3700 | 5656C | 5656C | 5656C |  | SNAKE CREEK TRIB. | (3) 50' TT beam | 1 | 3.7 N SH16 | 94.8 | 0 | 4 | 1 | 1 | 5 | 328.05 | 31.82 | D | 2 | 2 | 0 | 7 | 300 | 2010 | 2 | 0 | 3 | 32.15 | N | 0 | 0 | 1 | 2 | -1 | 38.06 | M | 3 | 2 | 150.92 | 34.12 | A | 1 | 1 | 1 | 1 | 2 | 7 | 8 | 7 | 7 | N | 7 | 7 | N | 5 | 7 | 7 | 2 | 67 | 2 | 53 | 2 | 53.9 | 2 | 35.9 | 480 | 2030 | 12.231 | 3 | NR | NR | N | N | -1 | -1 | -1 | N |  | 24890 | 0 | 0 | 0 | 0 | 0 | 0 | 0 | 1 | 0 | 0 | P | I | 0 |  | 56N4010E0840004 | 99.9586 | 0:48 | -95:52:22.59 | 0:48 | -095:52:22.5902 | 2001 | 4000000 | 792231.1305 | 275045.3699 |  | <Collection> | <Collection>
46698824 | 302 | 1980 | 17398 | 09N2690E0960002 |  |  | 9 | 4 | 17 | 0 | 200 | N2690 | N2690 | N2690 |  | CREEK | 31' I-BM SPAN W/ CONC DECK | 1 | 5. W 1.8 N OF CALUMET | 69.2 | 0 | 4 | 1 | 1 | 5 | 328.05 | 21 | D | 2 | 2 | 0 | 9 | 100 | 2010 | 0 | 0 | 1 | 21 | N | 0 | 0 | 1 | 2 | -1 | 20 | M | 3 | 2 | 31 | 22 | A | 0 | 0 | 0 | 0 | 2 | 6 | 6 | 5 | 6 | N | 5 | 5 | N | 5 | 7 | 8 | 1 | 35.1 | 1 | 21.1 | 1 | 23 | 1 | 13 | 160 | 2030 | 3.2187 | 3 | NR | NR | N00 | N | 9999 | 9999 | 9999 | N |  | 17398 | 0 | 0 | 0 | 0 | 0 | 0 | 0 | 8 | 0 | 0 | P | I | 0 |  | 09N2690E0960002 | 67.6407 | 0:37 | -98:12:26.3 | 0:37 | -098:12:26.30 | 2001 | 4000000 | 581223.1405 | 253722.8229 |  | <Collection> | <Collection>
46698826 | 302 | 1975 | 18817 | 09E1000N2730008 |  |  | 9 | 4 | 17 | 0 | 800 | E1000 | E1000 | E1000 |  | CREEK | 32' I-BM SPAN W/ CONCRETE DECK | 1 | 2.5 S .2 W OF CALUMENT | 84.3 | 0 | 4 | 1 | 1 | 5 | 328.05 | 23.83 | D | 2 | 2 | 0 | 9 | 100 | 2010 | 5 | 30 | 1 | 23.83 | N | 0 | 0 | 1 | 2 | -1 | 22 | M | 3 | 2 | 32 | 24 | A | 0 | 0 | 0 | 0 | 2 | 7 | 7 | 6 | 7 | N | 6 | 6 | N | 5 | 6 | 7 | 1 | 39 | 1 | 23 | 1 | 25 | 1 | 15 | 160 | 2030 | 3.2187 | 0 | NR | NR | N00 | N | 9999 | 9999 | 9999 | N |  | 18817 | 0 | 0 | 0 | 0 | 0 | 0 | 0 | 8 | 0 | 0 | P | I | 0 |  | 09E1000N2730008 | 68.3976 | 0:34 | -98:07:14.17 | 0:34 | -098:07:14.17 | 2001 | 4000000 | 589068.9305 | 247646.0108 |  | <Collection> | <Collection>
46698827 | 302 | 1975 | 18899 | 09E0970N2670009 |  |  | 9 | 4 | 17 | 0 | 900 | E0970 | E0970 | E0970 |  | CREEK | 30' I-BM SPAN | 1 | 5. E 1. S OF GEARY | 38.9 | 1 | 4 | 1 | 1 | 5 | 328.05 | 19 | D | 2 | 2 | 0 | 9 | 100 | 2010 | 0 | 0 | 1 | 19.2 | N | 0 | 0 | 8 | 2 | -1 | 20 | M | 3 | 2 | 30 | 19.7 | P | 0 | 0 | 0 | 0 | 2 | 6 | 3 | 6 | 7 | N | 2 | 4 | N | 0 | 6 | 8 | 1 | 7.1 | 1 | 4 | 1 | 4 | 1 | 2 | 160 | 2030 | 3.2187 | 1 | 40404 | NR | N | N | 9999 | 9999 | 9999 | N |  | 18899 | 0 | 0 | 0 | 0 | 0 | 0 | 0 | 8 | 0 | 0 | P | I | 0 |  | 09E0970N2670009 | 65.5442 | 0:37 | -98:13:30.92 | 0:37 | -098:13:30.9197 | 2001 | 4000000 | 579594.5145 | 252495.6092 |  | <Collection> | <Collection>
46698832 | 302 | 1991 | 11742 | 65E0890N1690008 |  |  | 65 | 5 | 129 | 0 | 800 | E0890 | E0890 | E0890 |  | CREEK | 25' I-BEAM SPAN | 1 | 5.N 2.2W OF REYDON | 97 | 0 | 4 | 1 | 1 | 5 | 328.05 | 23.66 | D | 2 | 2 | 0 | 9 | 25 | 2010 | 5 | 0 | 1 | 23.66 | N | 0 | 0 | 1 | 2 | -1 | 20 | M | 3 | 2 | 25 | 24.75 | A | 1 | 0 | 0 | 0 | 3 | 7 | 7 | 7 | 8 | N | 7 | 5 | N | 5 | 8 | 8 | 1 | 77.1 | 1 | 46 | 1 | 43 | 1 | 26 | 40 | 2030 | 6.4374 | 3 | NR | NR | N00 | N | -1 | -1 | -1 | N |  | 11742 | 0 | 0 | 0 | 0 | 0 | 0 | 0 | 0 | 0 | 0 | P | I | 0 |  | 65E0890N1690008 | 100 | 0:44 | -99:57:56.54 | 0:44 | -099:57:56.5373 | 2001 | 4000000 | 422199.2388 | 267197.3763 |  | <Collection> | <Collection>
46698997 | 302 | 1983 | 20476 | 08E1360N2500005 |  |  | 8 | 7 | 15 | 0 | 500 | E1360 | EW136_ | E1360 |  | GOKEY CREEK | 50' STEEL I-BEAM SPAN | 1 | 4. S 4.5 E OF SH 9 | 97 | 0 | 4 | 1 | 1 | 5 | 328.05 | 26.3 | D | 2 | 2 | 0 | 9 | 100 | 2010 | 5 | 0 | 1 | 26.3 | N | 0 | 0 | 1 | 2 | -1 | 26 | M | 3 | 2 | 50 | 26.8 | A | 0 | 0 | 0 | 0 | 2 | 7 | 6 | 6 | 6 | N | 6 | 6 | N | 5 | 7 | 8 | 1 | 64 | 1 | 38.4 | 1 | 49.3 | 1 | 29.7 | 160 | 2030 | 8 | 3 | [9 empty] | 20476 | 0 | 0 | 0 | 0 | 0 | 0 | 0 | 1 | 0 | 0 | P | I | 0 |  | 08E1360N2500005 | 70.1357 | 0:03 | -98:31:28.09 | 0:03 | -098:31:28.09 | 2001 | 4000000 | 552157.5841 | 189855.2389 |  | <Collection> | <Collection> | bar: NR to n
46698998 | 302 | 1983 | 20489 | 08E1200N2550003 |  |  | 8 | 7 | 15 | 0 | 300 | E1200 | EW120_ | E1200 |  | WILLOW CREEK | 60' STEEL I-BEAM SPAN (GROSSMAN BR.) | 1 | 1. S 1.7 W OF 152 & 146 | 50.4 | 1 | 4 | 1 | 1 | 5 | 328.05 | 22 | D | 2 | 2 | 0 | 9 | 50 | 2010 | 5 | 0 | 1 | 22 | N | 0 | 0 | 2 | 2 | -1 | 20 | M | 3 | 2 | 60.04 | 22 | A | 0 | 0 | 0 | 0 | 2 | 7 | 6 | 4 | 6 | N | 4 | 5 | N | 5 | 7 | 8 | 1 | 32.3 | 1 | 19.4 | 1 | 25.8 | 1 | 15.5 | 80 | 2030 | 5 | 3 | [9 empty] | 20489 | 0 | 0 | 0 | 0 | 0 | 0 | 0 | 1 | 0 | 0 | P | I | 0 |  | 08E1200N2550003 | 67.4104 | 0:17 | -98:26:37.37 | 0:17 | -098:26:37.37 | 2001 | 4000000 | 559639.6027 | 215629.2601 |  | <Collection> | <Collection> | bar: NR to n
46698529 | 302 | 1950 | 11535 | 36E0110N3240006 |  |  | 36 | 4 | 71 | 0 | 600 | E0110 | E0110 | E0110 |  | LOST CREEK | 27' I-BEAM SPAN | 1 | 2.2S 2.2W OF PECKHAM | 18.6 | 1 | 4 | 1 | 1 | 5 | 328.05 | 14.8 | D | 2 | 2 | 0 | 9 | 75 | 2010 | 0 | 0 | 1 | 14.8 | N | 0 | 0 | 1 | 1 | -1 | 19 | M | 3 | 2 | 26.9 | 15.7 | E | 0 | 0 | 0 | 0 | 2 | 2 | 2 | 2 | 6 | N | 2 | 6 | N | 5 | 4 | 8 | 2 | 0 | 2 | 0 | 2 | 0 | 2 | 0 | 120 | 2030 | 4.83 | 0 | NR | NR | N | N | 9999 | 9999 | 9999 | N |  | 11535 | 0 | 0 | 0 | 0 | 0 | 0 | 0 | 8 | 0 | 0 | P | I | 0 |  | 36E0110N3240006 | 0 | 0:51 | -97:13:01.85 | 0:51 | -097:13:01.85 | 2001 | 4000000 | 669822.0568 | 390915.8714 |  | <Collection> | <Collection>
46698530 | 302 | 1950 | 11538 | 36E0030N3250008 |  |  | 36 | 4 | 71 | 0 | 800 | E0030 | E0030 | E0030 |  | SPRING CREEK | 29' I-BEAM SPAN | 1 | 1W 5.8 N OF PECKHAM | 67.8 | 0 | 4 | 1 | 1 | 5 | 328.05 | 19.7 | D | 2 | 2 | 0 | 9 | 37 | 2010 | 0 | 0 | 1 | 20 | N | 0 | 0 | 1 | 2 | -1 | 22 | M | 3 | 2 | 28.9 | 21.3 | P | 0 | 0 | 0 | 0 | 3 | 5 | 5 | 7 | 6 | N | 5 | 5 | N | 4 | 4 | 8 | 1 | 37 | 1 | 22 | 1 | 21.1 | 1 | 13 | 59 | 2030 | 4.83 | 0 | 212121 | NR | N | N | 9999 | 9999 | 9999 | N |  | 11538 | 0 | 0 | 0 | 0 | 0 | 0 | 0 | 8 | 0 | 0 | P | I | 0 |  | 36E0030N3250008 | 70.8599 | 0:58 | -97:11:44.84 | 0:58 | -097:11:44.84 | 2001 | 4000000 | 671625.6975 | 403789.7759 |  | <Collection> | <Collection>
46698532 | 302 | 1950 | 11876 | 36E0110N3210006 |  |  | 36 | 4 | 71 | 0 | 600 | E0110 | E0110 | E0110 |  | SCATTER CREEK | 24' I-BEAM SPAN | 1 | .7E 2.S .6E OF SUMPTER | 47.7 | 0 | 4 | 1 | 1 | 5 | 328.05 | 20.4 | D | 2 | 2 | 0 | 9 | 25 | 2010 | 0 | 0 | 1 | 20.4 | N | 0 | 0 | 1 | 2 | -1 | 21 | M | 3 | 2 | 24 | 21 | P | 0 | 0 | 0 | 0 | 3 | 7 | 5 | 4 | 7 | N | 4 | 5 | N | 1 | 4 | 8 | 2 | 27 | 2 | 19 | 2 | 15 | 2 | 10 | 40 | 2030 | 3.22 | 0 | 151515 | NR | N | N | 9999 | 9999 | 9999 | N |  | 11876 | 0 | 0 | 0 | 0 | 0 | 0 | 0 | 8 | 0 | 0 | P | I | 0 |  | 36E0110N3210006 | 53.39 | 36:51 | -97:16:16.75 | 0:51 | -097:16:16.75 | 2001 | 4000000 | 664993.3251 | 390890.7059 |  | <Collection> | <Collection>
46698535 | 302 | 1950 | 11262 | 31D4515E1275012 |  |  | 31 | 1 | 61 | 0 | 1200 | D4515 | D4515 | D4515 |  | MULE CREEK | TEMP. STR. 2-6'-DIA. STL PIPES (28'-LG) SKD R.F.; REPLACES 2-13' I-BM SPNS | 1 | 1N, 1W OF MC CURTAIN | 49.9 | 1 | 4 | 1 | 1 | 5 | 328.05 | 12.8 | D | 2 | 2 | 0 | 9 | 100 | 2010 | 5 | 0 | 2 | 13.12 | N | 0 | 0 | 1 | 1 | -1 | 19.03 | M | 3 | 2 | 28.87 | 13.12 | E | 0 | 0 | 0 | 0 | 4 | 4 | 4 | 4 | 4 | N | 4 | 5 | N | 5 | 4 | 4 | 2 | 0 | 2 | 0 | 2 | 0 | 2 | 0 | 160 | 2030 | 5 | 1 | NR | N | N | N | 12 | -1 | -1 | N |  | 11262 | 0 | 0 | 0 | 0 | 0 | 0 | 0 | 1 | 0 | 0 | P | I | 0 |  | 31N4510E1275012 | 0 | 0:11 | -94:59:22.94 | 0:11 | -094:59:22.94 | 2001 | 4000000 | 874106.576 | 208826.6572 |  | <Collection> | <Collection>
46698686 | 302 | 1960 | 27725 | 12E2118N4230002 |  |  | 12 | 2 | 23 | 0 | 200 | 0 | E2118 | E2118 IRR |  | CREEK | 22' I-BM SPAN | 1 | .7SE OF GRANT | 48.5 | 2 | 4 | 1 | 1 | 5 | 328.05 | 16 | D | 2 | 2 | 0 | 9 | 50 | 2010 | 0 | 0 | 1 | 18.5 | N | 0 | 0 | 1 | 2 | 0 | 18 | M | 3 | 2 | 22 | 20.5 | P | 0 | 0 | 0 | 0 | 1 | 5 | 5 | 5 | 5 | N | 4 | 4 | N | 0 | 5 | 3 | 1 | 23 | 1 | 14 | 1 | 13 | 1 | 7.8 | 80 | 2030 | 1.0886 | 2 | 131313 | NR | N | N | N | N | N | N |  | 27725 | 0 | 0 | 0 | 0 | 0 | 8 | 8 | 6 | 0 | 0 | P | I | 0 |  | 12E2118N4230002 | 76.6052 | 0:56 | -95:30:25.09 | 0:56 | -095:30:25.0885 | 2001 | 4000000 | 830475.0369 | 70085.349 |  | <Collection> | <Collection>
46698688 | 302 | 2007 | 29143 | 12N4130E2010009 |  |  | 12 | 2 | 23 | 0 | 900 | N4130 | N4130 | N4130 |  | BOCHITO CREEK | 26' WF BM SPAN W / CONC. DECK | 1 | 1E, 3N OF SOPER | 88.8 | 0 | 4 | 1 | 1 | 5 | 328.05 | 328.05 | D | 2 | 2 | 0 | 9 | 50 | 2010 | 0 | 0 | 1 | 24.3 | N | 327.75 | 0 | 1 | 2 | -1 | 20 | M | 3 | 2 | 26 | 24.3 | A | 0 | 0 | 0 | 0 | 1 | 7 | 7 | 7 | 7 | N | 6 | 6 | N | 5 | 7 | 5 | 1 | 49.1 | 1 | 27 | 1 | 24 | 1 | 16 | 80 | 2030 | 6.4374 | 0 | [9 empty] | 29143 | 0 | 0 | 0 | 0 | 0 | 8 | 0 | 1 | 0 | 0 | P | I | 0 |  |  | 99.3445 | 0:05 | -95:40:40.8 | 0:05 | -095:40:40.7967 | 2001 | 4000000 | 814288.7785 | 85826.0249 |  | <Collection> | <Collection> | bar: NR to n
46698690 | 302 | 2007 | 29196 | 12E2090N4280004 |  |  | 12 | 2 | 23 | 0 | 400 | E2090 | E2090 | E2090 |  | ROCK CREEK | 30' I-BEAM SPAN W / CONC. DECK | 1 | 2S, 2W OF SAWYER | 85.5 | 0 | 4 | 1 | 1 | 5 | 328.05 | 328.05 | D | 2 | 2 | 0 | 9 | 70 | 2010 | 0 | 0 | 1 | 16.9 | N | 327.75 | 0 | 1 | 2 | -1 | 16 | M | 3 | 2 | 30 | 16.9 | A | 0 | 0 | 0 | 0 | 1 | 8 | 8 | 6 | 6 | N | 6 | 3 | N | 5 | 6 | 6 | 1 | 69 | 1 | 40 | 1 | 41 | 1 | 24 | 112 | 2030 | 4.828 | 0 | [9 empty] | 29196 | 0 | 0 | 0 | 0 | 0 | 0 | 0 | 1 | 0 | 0 | P | I | 0 |  |  | 97.4336 | 0:59 | -95:24:36 | 0:59 | -095:24:36.0013 | 2001 | 4000000 | 839310.7929 | 75166.6915 |  | <Collection> | <Collection> | bar: NR to n
46698691 | 302 | 2006 | 29211 | 12E2020N4140003 |  |  | 12 | 2 | 23 | 0 | 300 | E2020 | E2020 | E2020 |  | CREEK | 45' WF BM SPAN W/ CONC. DECK | 1 | 2.4E, 3.5N OF SOPER | 80.2 | 0 | 4 | 1 | 1 | 5 | 328.05 | 14 | D | 2 | 2 | 0 | 9 | 100 | 2010 | 0 | 0 | 1 | 24.2 | N | 327.75 | 0 | 1 | 2 | -1 | 18 | M | 3 | 2 | 45 | 24.5 | A | 0 | 0 | 0 | 0 | 9 | 8 | 7 | 8 | 7 | N | 5 | 6 | N | 5 | 7 | 8 | 1 | 36 | 1 | 21.1 | 1 | 26 | 1 | 16 | 160 | 2030 | 5.9546 | 0 | [9 empty] | 29211 | 0 | 0 | 0 | 0 | 0 | 0 | 0 | 1 | 0 | 0 | P | I | 0 |  |  | 88.3901 | 0:05 | -95:39:27.42 | 0:05 | -095:39:27.42 | 2001 | 4000000 | 816170.4476 | 85830.2541 |  | <Collection> | <Collection> | bar: NR to n
46698836 | 302 | 1960 | 14588 | 65E0800N1720003 |  |  | 65 | 5 | 129 | 0 | 300 | E0800 | E0800 | E0800 |  | CREEK | 26' I-BEAM SPAN, TEMP. CGMP 5'x60' W/ 1' COVER | 1 | 1.N .3E DURNHAM | 29 | 1 | 4 | 1 | 1 | 5 | 328.05 | 18 | D | 2 | 2 | 0 | 9 | 25 | 2010 | 5 | 0 | 1 | 18 | N | 0 | 0 | 8 | 2 | -1 | 24 | M | 3 | 2 | 26 | 18 | E | 0 | 0 | 0 | 0 | 2 | 0 | 0 | 0 | 8 | N | 0 | 4 | N | 5 | 8 | 8 | 2 | 0 | 2 | 0 | 2 | 0 | 2 | 0 | 40 | 2030 | 6.4374 | 3 | NR | NR | N00 | N | -1 | -1 | -1 | N |  | 14588 | 0 | 0 | 0 | 0 | 0 | 0 | 0 | 0 | 0 | 0 | P | I | 0 |  | 65E0800N1720003 | 0 | 35:51 | -99:55:12 | -1 | 1 | 2001 | 4000000 | 426613.2096 | 281585.4596 |  | <Collection> | <Collection>
46698837 | 302 | 1999 | 17724 | 65E1000N1750002 |  |  | 65 | 5 | 129 | 0 | 200 | E1000 | E1000 | E1000 |  | CROTON CREEK | 31' I-BM SPAN | 1 | 3. S 11.3 W OF CHEYENNE | 91.1 | 0 | 4 | 1 | 1 | 5 | 328.05 | 19.5 | D | 2 | 2 | 0 | 9 | 25 | 2010 | 5 | 0 | 1 | 19.5 | N | 0 | 0 | 1 | 2 | -1 | 20 | M | 3 | 2 | 31 | 20 | A | 0 | 0 | 0 | 0 | 2 | 6 | 6 | 6 | 7 | N | 6 | 4 | N | 5 | 7 | 8 | 1 | 50 | 1 | 30 | 1 | 31 | 1 | 19 | 40 | 2030 | 6.4374 | 3 | NR | NR | N00 | N | -1 | -1 | -1 | N |  | 17724 | 0 | 0 | 0 | 0 | 0 | 0 | 0 | 8 | 0 | 0 | P | I | 0 |  | 65E1000N1750002 | 43.9578 | 0:34 | -99:52:08.1 | 0:34 | -099:52:08.1024 | 2001 | 4000000 | 430619.4914 | 249350.0437 |  | <Collection> | <Collection>
46698839 | 302 | 1972 | 18218 | 65N1930E1020002 |  |  | 65 | 5 | 129 | 0 | 200 | N1930 | N1930 | N1930 |  | SANDSTONE CREEK | 40' I-BEAM SPAN | 1 | 5.3 S 7. E OF CHEYENNE | 95.7 | 0 | 4 | 1 | 1 | 5 | 328.05 | 23.66 | D | 2 | 2 | 0 | 9 | 25 | 2010 | 5 | 0 | 1 | 23.66 | N | 0 | 0 | 1 | 2 | -1 | 22 | M | 3 | 2 | 40 | 24.25 | A | 1 | 0 | 0 | 0 | 2 | 7 | 7 | 7 | 8 | N | 7 | 5 | N | 5 | 7 | 8 | 1 | 54 | 1 | 33 | 1 | 39 | 1 | 23 | 40 | 2030 | 9.6561 | 3 | NR | NR | N00 | N | -1 | -1 | -1 | N |  | 18218 | 0 | 0 | 0 | 0 | 0 | 0 | 0 | 8 | 0 | 0 | P | I | 0 |  | 65N1930E1020002 | 77.2576 | 0:32 | -99:32:25.67 | 0:32 | -099:32:25.6662 | 2001 | 4000000 | 460329.656 | 245301.1026 |  | <Collection> | <Collection>
46698840 | 302 | 1978 | 19377 | 65E0990N1990005 |  |  | 65 | 5 | 129 | 0 | 6000 | 6518 | FAS 6518 | FAS 6518 |  | CREEK | 26' I-BEAM SPAN | 1 | 3.5 N 3.5 W CARPENTER | 97 | 0 | 4 | 1 | 1 | 5 | 328.05 | 23.5 | D | 2 | 2 | 0 | 7 | 100 | 2010 | 5 | 0 | 1 | 23.5 | N | 0 | 0 | 1 | 2 | -1 | 24 | M | 3 | 2 | 26 | 24.16 | A | 1 | 0 | 0 | 0 | 1 | 7 | 7 | 7 | 8 | N | 7 | 5 | N | 5 | 7 | 8 | 1 | 110.1 | 1 | 92 | 1 | 85 | 1 | 51 | 160 | 2030 | 6.4374 | 3 | NR | NR | N00 | N | -1 | -1 | -1 | N |  | 19377 | 0 | 0 | 0 | 0 | 0 | 0 | 0 | 6 | 0 | 0 | P | I | 0 |  | 65E0990N1990005 | 99.0952 | 0:35 | -99:26:22.27 | 0:35 | -099:26:22.2668 | 2001 | 4000000 | 469555.4243 | 250257.0156 |  | <Collection> | <Collection>
46698841 | 302 | 1978 | 19493 | 65N1710E0760005 |  |  | 65 | 5 | 129 | 0 | 5500 | 6530C | 6530C | 6530C |  | S. CANADIAN RIVER | 5-50' I-BEAM SPANS | 1 | 1.0 W 4.5 N OF DURHAM | 84.5 | 0 | 4 | 1 | 1 | 5 | 328.05 | 23.33 | D | 2 | 2 | 0 | 7 | 200 | 2010 | 5 | 0 | 5 | 23.33 | N | 0 | 0 | 1 | 2 | -1 | 21 | M | 3 | 2 | 250 | 24 | A | 1 | 0 | 0 | 0 | 3 | 6 | 6 | 6 | 8 | N | 6 | 4 | N | 5 | 8 | 8 | 1 | 49.1 | 1 | 29 | 1 | 38 | 1 | 22 | 320 | 2030 | 48.2803 | 3 | NR | NR | N00 | N | -1 | -1 | -1 | N |  | 19493 | 0 | 0 | 0 | 0 | 0 | 0 | 0 | 0 | 0 | 0 | P | I | 0 |  | 65N1710E0760005 | 79.6173 | 0:54 | -99:56:34.51 | 0:54 | -099:56:34.5118 | 2001 | 4000000 | 424653.1938 | 287207.6998 |  | <Collection> | <Collection>
46698842 | 302 | 1979 | 19570 | 65E0982N1940008 |  |  | 65 | 5 | 129 | 0 | 10500 | 6503 | FAS 6503 | FAS 6503 |  | CREEK | 46' I-BEAM. SPAN | 1 | 1 S 9.7 E CHEYENNE | 94.1 | 0 | 4 | 1 | 1 | 5 | 328.05 | 23.41 | D | 2 | 2 | 0 | 7 | 100 | 2010 | 5 | 0 | 1 | 23.41 | N | 0 | 0 | 1 | 2 | -1 | 22 | M | 3 | 2 | 46 | 24 | A | 1 | 0 | 0 | 0 | 2 | 7 | 7 | 7 | 6 | N | 7 | 5 | N | 5 | 7 | 8 | 1 | 52 | 1 | 31 | 1 | 39 | 1 | 23 | 160 | 2030 | 9.6561 | 3 | NR | NR | N00 | N | -1 | -1 | -1 | N |  | 19570 | 0 | 0 | 0 | 0 | 0 | 0 | 0 | 6 | 0 | 0 | P | I | 0 |  | 65E0982N1940008 | 77.5345 | 0:36 | -99:30:31.63 | 0:36 | -099:30:31.6328 | 2001 | 4000000 | 463299.2075 | 251668.1645 |  | <Collection> | <Collection>
46698843 | 302 | 1980 | 19650 | 65E0720N2010006 |  |  | 65 | 5 | 129 | 0 | 7900 | 6554C | 6554C | 6554C |  | POW WOW CREEK | 24' I-BEAM SPAN | 1 | 8.8 N 2.4 E OF ANGORA | 96 | 0 | 4 | 1 | 1 | 5 | 328.05 | 23.41 | D | 2 | 2 | 0 | 7 | 50 | 2010 | 5 | 0 | 1 | 23.41 | N | 0 | 0 | 1 | 2 | -1 | 22 | M | 3 | 2 | 24 | 24 | A | 0 | 0 | 0 | 0 | 2 | 6 | 7 | 7 | 7 | N | 7 | 5 | N | 5 | 7 | 8 | 1 | 110.1 | 1 | 61 | 1 | 57 | 1 | 34 | 80 | 2030 | 19.3121 | 3 | NR | NR | N00 | N | -1 | -1 | -1 | N |  | 19650 | 0 | 0 | 0 | 0 | 0 | 0 | 0 | 6 | 0 | 0 | P | I | 0 |  | 65E0720N2010006 | 77.6609 | 0:58 | -99:24:17.64 | 0:58 | -099:24:17.6378 | 2001 | 4000000 | 473306.1527 | 293517.6427 |  | <Collection> | <Collection>
46699000 | 302 | 1985 | 20949 | 08N2510E1400004 |  |  | 8 | 7 | 15 | 0 | 600 | 0860C | NS251_ | 0860C |  | EAST CACHE CREEK | 41' STEEL I-BEAM SPAN | 1 | 2.6 N 4 W HATCHETVILLE | 53.7 | 1 | 4 | 1 | 1 | 5 | 328.05 | 20 | D | 2 | 2 | 0 | 7 | 44 | 2010 | 5 | 0 | 1 | 20 | N | 0 | 0 | 1 | 2 | -1 | 25 | M | 3 | 2 | 41 | 20 | A | 0 | 0 | 0 | 0 | 3 | 6 | 6 | 4 | 6 | N | 4 | 5 | N | 5 | 7 | 8 | 1 | 41.1 | 1 | 24.7 | 1 | 29.5 | 1 | 17.7 | 70 | 2030 | 6 | 3 | [9 empty] | 20949 | 0 | 0 | 0 | 0 | 0 | 0 | 0 | 1 | 0 | 0 | P | I | 0 |  | 08N2510E1400004 | 61.7709 | 0:59 | -98:30:54.1 | 0:59 | -098:30:54.10 | 2001 | 4000000 | 552981.8601 | 182743.7079 |  | <Collection> | <Collection> | bar: NR to n
46699001 | 302 | 1985 | 20981 | 08N2510E1400003 |  |  | 8 | 7 | 15 | 0 | 700 | 0860C | NS251_ | 0860C |  | MUD CREEK | 50' STEEL I-BEAM SPAN | 1 | 2.7 N 4. W HATCHETVILL | 82.1 | 0 | 4 | 1 | 1 | 5 | 328.05 | 24.1 | D | 2 | 2 | 0 | 7 | 44 | 2010 | 5 | 0 | 1 | 24.1 | N | 0 | 0 | 1 | 2 | -1 | 25 | M | 3 | 2 | 49.9 | 24.8 | A | 0 | 0 | 0 | 0 | 2 | 7 | 6 | 5 | 6 | N | 5 | 6 | N | 5 | 7 | 8 | 1 | 50 | 1 | 30 | 1 | 38.8 | 1 | 23.3 | 70 | 2030 | 5 | 3 | [9 empty] | 20981 | 0 | 0 | 0 | 0 | 0 | 0 | 0 | 1 | 0 | 0 | P | I | 0 |  | 08N2510E1400003 | 71.0952 | 0:59 | -98:30:54.08 | 0:59 | -098:30:54.08 | 2001 | 4000000 | 552983.3496 | 182924.9433 |  | <Collection> | <Collection> | bar: NR to n
46699002 | 302 | 1985 | 21005 | 08E1220N2540003 |  |  | 8 | 7 | 15 | 0 | 300 | E1220 | EW122_ | E1220 |  | WILLOW CREEK | 60' STEEL I-BEAM SPAN (GROSSMAN BR) | 1 | 3. S 3.7 W OF 152 & 146 | 65.6 | 1 | 4 | 1 | 1 | 5 | 328.05 | 21.8 | D | 2 | 2 | 0 | 9 | 50 | 2010 | 5 | 0 | 1 | 21.8 | N | 0 | 0 | 2 | 2 | -1 | 20 | M | 3 | 2 | 60.04 | 22 | A | 0 | 0 | 0 | 0 | 2 | 7 | 5 | 4 | 5 | N | 4 | 5 | N | 5 | 6 | 8 | 1 | 50.6 | 1 | 30.4 | 1 | 40.5 | 1 | 24.3 | 80 | 2030 | 5 | 3 | [9 empty] | 21005 | 0 | 0 | 0 | 0 | 0 | 0 | 0 | 1 | 0 | 0 | P | I | 0 |  | 08E1220N2540003 | 52.0515 | 0:15 | -98:27:33.47 | 0:15 | -098:27:33.47 | 2001 | 4000000 | 558207.2964 | 212424.5681 |  | <Collection> | <Collection> | bar: NR to n
46699003 | 302 | 1985 | 21026 | 08N2520E1450005 |  |  | 8 | 7 | 15 | 0 | 500 | N2520 | NS252_ | N2520 |  | TAHOE CREEK | 2-40' STEEL I-BEAM SPANS | 1 | 8. W .5 N OF SH 19 | 68.1 | 1 | 4 | 1 | 1 | 5 | 328.05 | 24 | D | 2 | 2 | 0 | 9 | 50 | 2010 | 5 | 0 | 2 | 24 | N | 0 | 0 | 1 | 2 | -1 | 20 | M | 3 | 2 | 80 | 24.8 | A | 1 | 0 | 0 | 0 | 2 | 7 | 6 | 4 | 6 | N | 4 | 6 | N | 5 | 7 | 8 | 1 | 51.6 | 1 | 31 | 1 | 36.7 | 1 | 22 | 80 | 2030 | 5 | 3 | [9 empty] | 21026 | 0 | 0 | 0 | 0 | 0 | 0 | 0 | 1 | 0 | 0 | P | I | 0 |  | 08N2520E1450005 | 72.3024 | 0:54 | -98:29:50.77 | 0:54 | -098:29:50.77 | 2001 | 4000000 | 554546.7518 | 174544.3032 |  | <Collection> | <Collection> | bar: NR to n
46699005 | 302 | 1986 | 21214 | 08E1450N2460005 |  |  | 8 | 7 | 15 | 0 | 500 | E1450 | EW145_ | IRR E1450 |  | CREEK | 37' STEEL I-BEAM SPAN WITH TIMBER DECK | 1 | 0.5 MI E OF SH 19 | 33.9 | 1 | 4 | 1 | 1 | 5 | 328.05 | 18 | D | 2 | 2 | 0 | 9 | 50 | 2010 | 5 | 0 | 1 | 18 | N | 0 | 0 | 8 | 2 | -1 | 20 | M | 3 | 2 | 37 | 20 | P | 0 | 0 | 0 | 0 | 2 | 3 | 6 | 3 | 6 | N | 2 | 4 | N | 0 | 7 | 7 | 2 | 9 | 2 | 6.1 | 2 | 5 | 2 | 3 | 80 | 2030 | 5 | 2 | 50505 | NR | N | N | N | N | N | N |  | 21214 | 0 | 0 | 0 | 0 | 0 | 0 | 0 | 7 | 0 | 0 | P | I | 0 |  | 08E1450N2460005 | 58.3333 | 0:55 | -98:35:33.89 | 0:55 | -098:35:33.89 | 2001 | 4000000 | 545842.801 | 175428.728 |  | <Collection> | <Collection>
46699006 | 302 | 1986 | 21246 | 08E1390N2450003 |  |  | 8 | 7 | 15 | 0 | 300 | E1390 | EW139_ | E1390 |  | CREEK | 40' STEEL I-BEAM SPAN | 1 | 6. N .7 E OF SH 19 | 97 | 0 | 4 | 1 | 1 | 5 | 328.05 | 24.2 | D | 2 | 2 | 0 | 9 | 50 | 2010 | 5 | 0 | 1 | 24.2 | N | 0 | 0 | 1 | 2 | -1 | 26 | M | 3 | 2 | 40 | 24.8 | A | 0 | 0 | 0 | 0 | 2 | 7 | 6 | 6 | 6 | N | 6 | 6 | N | 5 | 8 | 8 | 1 | 59.7 | 1 | 35.9 | 1 | 42.1 | 1 | 25.4 | 80 | 2030 | 5 | 3 | [9 empty] | 21246 | 0 | 0 | 0 | 0 | 0 | 0 | 0 | 1 | 0 | 0 | P | I | 0 |  | 08E1390N2450003 | 75.9547 | 0:00 | -98:36:53.63 | 0:00 | -098:36:53.63 | 2001 | 4000000 | 543878.9721 | 185098.1892 |  | <Collection> | <Collection> | bar: NR to n
46699007 | 302 | 1989 | 22267 | 08E1210N2540008 |  |  | 8 | 7 | 15 | 0 | 800 | E1210 | EW121_ | E1210 |  | WILLOW CREEK | 60' STEEL I-BEAM SPAN | 1 | 2. S 2.2 W OF SH 152 | 84.1 | 0 | 4 | 1 | 1 | 5 | 328.05 | 20 | D | 2 | 2 | 0 | 9 | 50 | 2010 | 5 | 0 | 1 | 20 | N | 0 | 0 | 1 | 2 | -1 | 20 | M | 3 | 2 | 60.04 | 21.6 | A | 0 | 0 | 0 | 0 | 3 | 7 | 7 | 6 | 5 | N | 6 | 5 | N | 5 | 7 | 7 | 1 | 39.4 | 1 | 23.6 | 1 | 31.4 | 1 | 18.8 | 80 | 2030 | 5 | 3 | [9 empty] | 22267 | 0 | 0 | 0 | 0 | 0 | 0 | 0 | 1 | 0 | 0 | P | I | 0 |  | 08E1210N2540008 | 86.8768 | 0:16 | -98:27:04.57 | 0:16 | -098:27:04.57 | 2001 | 4000000 | 558945.1293 | 214035.105 |  | <Collection> | <Collection> | bar: NR to n
46698547 | 302 | 2009 | 28926 | 74E0390N3950005 |  |  | 74 | 8 | 147 | 0 | 500 | 7432C | E0390 | E0390 (7432C) |  | SKALALL CREEK | 50' STEEL BEAM SPAN, SK00, 26' CLR RDWY W/W BEAM RAIL | 1 | 19S 1.5W OF JCT US75&60 | 96 | 0 | 4 | 1 | 1 | 5 | 328.05 | 26.58 | D | 2 | 2 | 0 | 9 | 150 | 2010 | 5 | 0 | 1 | 26.58 | N | 0 | 0 | 1 | 2 | -1 | 24 | M | 3 | 2 | 49.75 | 28 | A | 0 | 0 | 0 | 0 | 2 | 8 | 8 | 7 | 8 | N | 7 | 5 | N | 5 | 8 | 8 | 1 | 72.5 | 1 | 43.5 | 1 | 56.2 | 1 | 33.7 | 240 | 2030 | 4.989 | 3 | NR | NR | N | _ | -1 | -1 | -1 | N |  | 28926 | 0 | 0 | 0 | 0 | 0 | 0 | 0 | 0 | 0 | 0 | P | I | 0 |  |  | 97.9572 | 36:27 | -95:57:54 | -1 | 1 | 2001 | 4000000 | 782411.3969 | 347979.1329 |  | <Collection> | <Collection>
46698548 | 302 | 1989 | 103 | 09N2760E0970005 |  |  | 9 | 4 | 17 | 0 | 500 | N2760 | N2760 | N2760 |  | CREEK | 36' I-BM SPAN | 1 | 2. E .5 N OF CALUMET | 50.5 | 0 | 4 | 1 | 1 | 5 | 328.05 | 21.5 | D | 2 | 2 | 0 | 9 | 100 | 2010 | 0 | 0 | 1 | 21.5 | N | 0 | 0 | 1 | 2 | -1 | 21 | M | 3 | 2 | 36 | 22 | P | 0 | 0 | 0 | 0 | 2 | 5 | 5 | 5 | 6 | N | 4 | 5 | N | 0 | 6 | 6 | 1 | 21.1 | 1 | 12 | 1 | 13 | 1 | 8 | 160 | 2030 | 5 | 0 | 101010 | NR | N | N | 9999 | 9999 | 9999 | N |  | 103 | 0 | 0 | 0 | 0 | 0 | 0 | 0 | 8 | 0 | 0 | P | I | 0 |  | 09N2760E0970005 | 45.0537 | 0:36 | -98:05:00.27 | 0:36 | -098:05:00.27 | 2001 | 4000000 | 592443.4835 | 251585.7255 |  | <Collection> | <Collection>
46698692 | 302 | 2009 | 29360 | 12N4190E2030005 |  |  | 12 | 2 | 23 | 0 | 500 | N4190 | N4190 | N4190 |  | LONG CREEK | 30' WF BM SPAN W / CONC. DECK | 1 | 7E, 2N OF SOPER | 96 | 0 | 4 | 1 | 1 | 5 | 328.05 | 14 | D | 2 | 2 | 0 | 9 | 30 | 2010 | 0 | 0 | 1 | 23.5 | N | 327.75 | 0 | 1 | 2 | -1 | 16 | M | 3 | 2 | 30 | 24 | A | 0 | 0 | 0 | 0 | 9 | 8 | 7 | 8 | 7 | N | 7 | 5 | N | 5 | 8 | 8 | 1 | 66 | 1 | 39 | 1 | 42 | 1 | 24 | 60 | 2030 | 3.2187 | 0 | [9 empty] | 29360 | 0 | 0 | 0 | 0 | 0 | 0 | 0 | 1 | 0 | 0 | P | I | 0 |  |  | 89.9796 | 34:04 | -95:34:25 | -1 | 1 | 2001 | 4000000 | 823979.1433 | 83664.6155 |  | <Collection> | <Collection> | bar: NR to n
46698844 | 302 | 1980 | 19677 | 65N2020E0880006 |  |  | 65 | 5 | 129 | 0 | 600 | N2020 | N2020 | N2020 |  | CREEK | 30' I-BEAM SPAN | 1 | 6.4 N .5 W OF HAMMON | 94.1 | 0 | 4 | 1 | 1 | 5 | 328.05 | 23.41 | D | 2 | 2 | 0 | 9 | 50 | 2010 | 5 | 0 | 1 | 23.41 | N | 0 | 0 | 1 | 2 | -1 | 22 | M | 3 | 2 | 30 | 24 | A | 1 | 0 | 0 | 0 | 2 | 7 | 7 | 7 | 7 | N | 7 | 5 | N | 5 | 7 | 8 | 1 | 52 | 1 | 31 | 1 | 32 | 1 | 19 | 80 | 2030 | 6.4374 | 3 | NR | NR | N00 | N | -1 | -1 | -1 | N |  | 19677 | 0 | 0 | 0 | 0 | 0 | 0 | 0 | 6 | 0 | 0 | P | I | 0 |  | 65N2020E0880006 | 87.421 | 0:44 | -99:23:39.59 | 0:44 | -099:23:39.5920 | 2001 | 4000000 | 473884.3082 | 266857.0961 |  | <Collection> | <Collection>
46698845 | 302 | 1980 | 19678 | 65N1840E0990007 |  |  | 65 | 5 | 129 | 0 | 9500 | 6542C | 6542C | 6542C |  | SERGEANT MAJOR CREEK | 30' I-BEAM SPAN | 1 | 2.2 W 2.9 S CHEYENNE | 94.1 | 0 | 4 | 1 | 1 | 5 | 328.05 | 23.58 | D | 2 | 2 | 0 | 7 | 50 | 2010 | 5 | 0 | 1 | 23.58 | N | 0 | 0 | 1 | 2 | -1 | 24 | M | 3 | 2 | 30 | 24.16 | A | 1 | 0 | 0 | 0 | 2 | 7 | 7 | 7 | 5 | N | 7 | 5 | N | 5 | 6 | 8 | 1 | 52 | 1 | 31 | 1 | 33 | 1 | 20 | 80 | 2030 | 6.4374 | 3 | NR | NR | N00 | N | -1 | -1 | -1 | N |  | 19678 | 0 | 0 | 0 | 0 | 0 | 0 | 0 | 8 | 0 | 0 | P | I | 0 |  | 65N1840E0990007 | 75 | 0:34 | -99:42:49.1 | 0:34 | -099:42:49.0994 | 2001 | 4000000 | 444700.7135 | 249662.2428 |  | <Collection> | <Collection>
46699009 | 302 | 1994 | 23600 | 08E1230N2530009 |  |  | 8 | 7 | 15 | 0 | 1900 | 0822C | EW123_ | 0822C |  | WILLOW CREEK | 59' STEEL I BEAM SPAN | 1 | 3.1 W ALBERT | 65.1 | 0 | 4 | 1 | 1 | 5 | 328.05 | 23.7 | D | 2 | 2 | 0 | 7 | 524 | 2010 | 5 | 0 | 1 | 23.7 | N | 0 | 0 | 1 | 2 | -1 | 24 | M | 3 | 2 | 59 | 24 | P | 0 | 0 | 0 | 0 | 2 | 7 | 6 | 6 | 5 | N | 5 | 4 | N | 5 | 5 | 8 | 1 | 33.7 | 1 | 20.2 | 1 | 26.9 | 1 | 16.2 | 838 | 2030 | 5 | 3 | 111111 | NR | N | N | N | N | N | N |  | 23600 | 0 | 0 | 0 | 0 | 0 | 0 | 0 | 6 | 0 | 0 | P | I | 0 |  | 08E1230N2530009 | 68.8878 | 0:14 | -98:28:00.46 | 0:14 | -098:28:00.46 | 2001 | 4000000 | 557517.6223 | 210833.9439 |  | <Collection> | <Collection>
46699014 | 302 | 1980 | 17658 | 09E0980N2770000 |  |  | 9 | 4 | 17 | 0 | 0 | 0948C | 0948C | E0980 |  | CREEK | 8' TEMP PIPE | 1 | .2 S 3. E OF CALUMENT | 26.3 | 1 | 4 | 1 | 1 | 5 | 328.05 | 23 | D | 2 | 2 | 0 | 7 | 400 | 2010 | 4 | 0 | 1 | 23 | N | 0 | 0 | 8 | 2 | -1 | 20 | M | 3 | 2 | 24 | 24 | E | 0 | 0 | 0 | 0 | 2 | 6 | 5 | 4 | 7 | N | 2 | 4 | N | 5 | 7 | 7 | 2 | 0 | 2 | 0 | 2 | 0 | 2 | 0 | 640 | 2030 | 5 | 3 | NR | NR | N00 | N | 9999 | 9999 | 9999 | N |  | 17658 | 0 | 0 | 0 | 0 | 0 | 0 | 0 | 8 | 0 | 0 | P | I | 0 |  | 09E0980N2770000 | 5.7196 | 0:36 | -98:03:57.09 | 0:36 | -098:03:57.09 | 2001 | 4000000 | 594032.9895 | 250874.9144 |  | <Collection> | <Collection>
46699015 | 302 | 1971 | 17977 | 09N2880E1060000 |  |  | 9 | 4 | 17 | 0 | 0 | N2880 | N2880 | N2880 |  | CREEK | 30' I-BM SPAN W/ TIMBER DECK | 1 | 1.E 2.S OF BANNER | 38 | 1 | 4 | 1 | 1 | 5 | 328.05 | 18 | D | 2 | 2 | 0 | 9 | 100 | 2010 | 0 | 60 | 1 | 18 | N | 0 | 0 | 8 | 2 | -1 | 21 | M | 3 | 2 | 30 | 18 | P | 0 | 0 | 0 | 0 | 2 | 6 | 5 | 5 | 7 | N | 2 | 4 | N | 0 | 7 | 8 | 1 | 14 | 1 | 8 | 1 | 8 | 1 | 5 | 160 | 2030 | 3.2 | 3 | 80808 | NR | N00 | N | 9999 | 9999 | 9999 | N |  | 17977 | 0 | 0 | 0 | 0 | 0 | 0 | 0 | 8 | 0 | 0 | P | I | 0 |  | 09N2880E1060000 | 57.2657 | 0:29 | -97:51:59.08 | 0:29 | -097:51:59.08 | 2001 | 4000000 | 612121.0915 | 237992.5383 |  | <Collection> | <Collection>
46699016 | 302 | 1971 | 17980 | 09E1050N2670002 |  |  | 9 | 4 | 17 | 0 | 200 | E1050 | E1050 | E1050 |  | CREEK | 30' I-BM SPAN W/ TIMBER DECK | 1 | 2.5 S 6.8 W OF US 270 | 53.3 | 2 | 4 | 1 | 1 | 5 | 328.05 | 18.5 | D | 2 | 2 | 0 | 9 | 100 | 2010 | 0 | 0 | 1 | 18.5 | N | 0 | 0 | 8 | 2 | -1 | 20 | M | 3 | 2 | 30 | 19 | P | 0 | 0 | 0 | 0 | 2 | 5 | 5 | 5 | 7 | N | 4 | 4 | N | 0 | 6 | 3 | 1 | 19 | 1 | 16 | 1 | 12 | 1 | 10 | 160 | 2030 | 3.2187 | 0 | 101010 | NR | N00 | N | 9999 | 9999 | 9999 | N |  | 17980 | 0 | 0 | 0 | 0 | 0 | 0 | 0 | 7 | 0 | 0 | P | I | 0 |  | 09E1050N2670002 | 39.4667 | 0:30 | -98:14:02.11 | 0:30 | -098:14:02.11 | 2001 | 4000000 | 578779.345 | 239613.5158 |  | <Collection> | <Collection>
46699017 | 302 | 1971 | 17984 | 09E1050N2890004 |  |  | 9 | 4 | 17 | 0 | 400 | E1050 | E1050 | E1050 |  | CREEK | 41' I-BM SPAN W/ CONC DECK | 1 | 1.S .4E OF BANNER | 76.5 | 0 | 4 | 1 | 1 | 5 | 328.05 | 22.5 | D | 2 | 2 | 0 | 9 | 100 | 2010 | 4 | 0 | 1 | 22.5 | N | 0 | 0 | 1 | 2 | -1 | 22.5 | M | 3 | 2 | 41 | 23 | A | 0 | 0 | 0 | 0 | 1 | 6 | 5 | 5 | 6 | N | 5 | 5 | N | 5 | 6 | 8 | 1 | 43 | 1 | 26 | 1 | 30 | 1 | 18 | 160 | 2030 | 3.2187 | 0 | NR | NR | N00 | N | 9999 | 9999 | 9999 | N |  | 17984 | 0 | 0 | 0 | 0 | 0 | 0 | 0 | 8 | 0 | 0 | P | I | 0 |  | 09E1050N2890004 | 68.9349 | 0:30 | -97:50:34.73 | 0:30 | -097:50:34.73 | 2001 | 4000000 | 614244.4172 | 239621.0555 |  | <Collection> | <Collection>
46698857 | 302 | 1952 | 12822 | 1016 0944 X | 1016 0000 | 9.44 | 10 | 7 | 19 | 16 | 9440 | 53 | S.H. 53 | S.H. 53 |  | SPRING CREEK | (3) 40' I-beam spans | 1 | 9.5 MI E JCT SH76 | 68.9 | 0 | 3 | 1 | 1 | 5 | 328.05 | 26 | B | 1 | 1 | 0 | 7 | 1400 | 2010 | 2 | 0 | 3 | 26 | N | 0 | 0 | 1 | 2 | -1 | 26 | M | 3 | 2 | 121.06 | 28.5 | A | 1 | 1 | 1 | 1 | 2 | 6 | 6 | 6 | 6 | N | 5 | 4 | N | 5 | 8 | 8 | 1 | 40.8 | 1 | 24.5 | 1 | 28.7 | 1 | 17.2 | 2240 | 2030 | 66 | 3 | NR | NR | N | N | -1 | -1 | -1 | N |  | 12822 | 0 | 0 | 0 | 0 | 0 | 8 | 8 | 1 | 0.305 | 0.305 | P | I | 1 |  | 1016 0944 X | 65.9057 | 0:20 | -97:20:29.93 | 0:20 | -097:20:29.93 | 2001 | 4000000 | 660579.1779 | 111051.5176 |  | <Collection> | <Collection>
46699053 | 302 | 2002 | 27097 | 69E1870N3030006 |  |  | 69 | 7 | 137 | 0 | 600 | E1870 | _ | E1870 |  | CREEK | 43' I BEAM SPAN | 1 | .5S .6E JCT SH53/SH89 | 61.5 | 0 | 4 | 1 | 1 | 5 | 328.05 | 23 | D | 2 | 2 | 0 | 9 | 50 | 2010 | 4 | 0 | 1 | 23 | N | 0 | 0 | 6 | 2 | -1 | 23 | M | 3 | 2 | 43 | 25.5 | P | 0 | 0 | 0 | 0 | 2 | 7 | 6 | 6 | 5 | N | 4 | 5 | N | 4 | 8 | 8 | 1 | 21.1 | 1 | 12 | 1 | 21.1 | 1 | 12 | 80 | 2030 | 5 | 3 | 212121 | N | N | N | -1 | -1 | -1 | N |  | 27097 | 0 | 0 | 0 | 0 | 0 | 0 | 0 | 8 | 0 | 0 | P | I | 0 |  | 69E1870N3030006 | 57.7665 | 0:18 | -97:35:12.12 | 0:18 | -097:35:12.115 | 2001 | 4000000 | 638043.8731 | 107719.6975 |  | <Collection> | <Collection>
46699054 | 302 | 2001 | 27098 | 69N2990E1830005 |  |  | 69 | 7 | 137 | 0 | 500 | N2990 | _ | N2990 |  | CREEK | 60' I BEAM SPAN | 1 | 4W 3N OF SH53 | 55.5 | 0 | 4 | 1 | 1 | 5 | 328.05 | 23 | D | 2 | 2 | 0 | 9 | 50 | 2010 | 5 | 0 | 1 | 23 | N | 0 | 0 | 6 | 2 | -1 | 23 | M | 3 | 2 | 60 | 24 | A | 0 | 0 | 0 | 0 | 2 | 7 | 5 | 6 | 7 | N | 4 | 5 | N | 5 | 7 | 8 | 1 | 24 | 1 | 14 | 1 | 24 | 1 | 14 | 80 | 2030 | 5 | 3 | NR | N | N | N | -1 | -1 | -1 | N |  | 27098 | 0 | 0 | 0 | 0 | 0 | 0 | 0 | 8 | 0 | 0 | P | I | 0 |  | 69N2990E1830005 | 61.2733 | 0:21 | -97:40:02.42 | 0:21 | -097:40:02.424 | 2001 | 4000000 | 630602.0026 | 113399.834 |  | <Collection> | <Collection>
46699056 | 302 | 2004 | 27834 | 69E1820N2950004 |  |  | 69 | 7 | 137 | 0 | 400 | E1820 | E1820 | E1820 |  | CREEK | 37' I-BM SPAN | 1 | 4.5N 7.6W S.H. 33/S.H. 89 | 94.7 | 0 | 4 | 1 | 1 | 5 | 328.05 | 22.5 | D | 2 | 2 | 0 | 9 | 74 | 2010 | 5 | 0 | 1 | 22.5 | N | 0 | 0 | 1 | 2 | -1 | 22 | M | 3 | 2 | 37 | 23 | A | 0 | 0 | 0 | 0 | 2 | 7 | 7 | 7 | 6 | N | 7 | 5 | N | 5 | 8 | 8 | 1 | 56 | 1 | 33 | 1 | 38 | 1 | 23 | 118 | 2030 | 4.989 | 3 | NR | N | N | N | -1 | -1 | -1 | N |  | 27834 | 0 | 0 | 0 | 0 | 0 | 0 | 0 | 1 | 0 | 0 | P | I | 0 |  | 69E1820N2950004 | 70.587 | 0:23 | -97:43:48.96 | 0:23 | -097:43:48.960 | 2001 | 4000000 | 624806.7476 | 115743.6181 |  | <Collection> | <Collection>
46698565 | 302 | 1990 | 365 | 38E1320N2190002 |  |  | 38 | 5 | 75 | 0 | 6900 | 3824 | FAS 3824 | FAS 3824 |  | LITTLE ELK CREEK | 50' RAILROAD CAR SPAN | 1 | 4.0 S 0.8 W ROCKY | 60.3 | 0 | 4 | 1 | 1 | 5 | 328.05 | 24.25 | D | 2 | 2 | 0 | 7 | 100 | 2010 | 5 | 0 | 1 | 24.25 | N | 0 | 0 | 1 | 2 | -1 | 20 | M | 3 | 2 | 50 | 24.75 | P | 1 | 0 | 0 | 0 | 2 | 6 | 6 | 5 | 6 | N | 4 | 6 | N | 2 | 5 | 8 | 1 | 22 | 1 | 16 | 1 | 18 | 1 | 13 | 160 | 2030 | 6.4374 | 3 | 181818 | NR | N | N | -1 | -1 | -1 | N |  | 365 | 0 | 0 | 0 | 0 | 0 | 0 | 0 | 0 | 0 | 0 | P | I | 0 |  | 38E1320N2190002 | 72.2523 | 0:06 | -99:04:28.7 | 0:06 | -099:04:28.698 | 2001 | 4000000 | 502042.5022 | 196746.709 |  | <Collection> | <Collection>
46698716 | 302 | 1969 | 17405 | 08E1280N2660001 |  |  | 8 | 7 | 15 | 0 | 100 | E1280 | EW128 | IRR E1280 |  | CREEK | 36' STEEL I BEAM SPAN WITH TIMBER DECK | 1 | 6. N .9 W OF US 62 | 52.5 | 0 | 4 | 1 | 1 | 5 | 328.05 | 19.6 | D | 2 | 2 | 0 | 9 | 50 | 2010 | 5 | 0 | 1 | 19.6 | N | 327.75 | 327.75 | 8 | 2 | -1 | 24 | M | 3 | 2 | 36 | 20.6 | P | 0 | 0 | 0 | 0 | 3 | 5 | 6 | 6 | 8 | N | 4 | 4 | N | 0 | 7 | 4 | 2 | 17 | 2 | 12 | 2 | 9 | 2 | 7.1 | 80 | 2030 | 5 | 3 | 90909 | N | N | N | N | N | N | N |  | 17405 | 0 | 0 | 0 | 0 | 0 | 0 | 0 | 8 | 0 | 0 | P | I | 0 |  | 08E1280N2660001 | 54.125 | 0:10 | -98:14:57.73 | 0:10 | -098:14:57.73 | 2001 | 4000000 | 577284.9183 | 202717.9562 |  | <Collection> | <Collection>
46698717 | 302 | 1970 | 17857 | 08E1190N2610009 |  |  | 8 | 7 | 15 | 0 | 900 | E1190 | EW119 | E1190 |  | SUGAR CREEK | 80' STEEL I-BM SPAN | 1 | 1. S & .9 E BINGER | 40 | 1 | 4 | 1 | 1 | 5 | 328.05 | 24 | D | 2 | 2 | 0 | 9 | 25 | 2010 | 5 | 0 | 1 | 24 | N | 0 | 0 | 1 | 2 | -1 | 20 | M | 3 | 2 | 82 | 25.5 | P | 0 | 0 | 0 | 0 | 3 | 6 | 6 | 4 | 6 | N | 2 | 6 | N | 0 | 7 | 5 | 1 | 17 | 1 | 10 | 1 | 12 | 1 | 7.1 | 40 | 2030 | 5.9546 | 3 | 121212 | NR | N | N | N | N | N | N |  | 17857 | 0 | 0 | 0 | 0 | 0 | 0 | 0 | 1 | 0 | 0 | P | I | 0 |  | 08E1190N2610009 | 63.9239 | 0:17 | -98:19:32.99 | 0:17 | -098:19:32.99 | 2001 | 4000000 | 570367.4297 | 217166.1569 |  | <Collection> | <Collection>
46698865 | 302 | 1990 | 22519 | 08N2640E1190009 |  |  | 8 | 7 | 15 | 0 | 900 | N2640 | NS264 | N2640 |  | WILDCAT CREEK | 49' STEEL I BEAM SPAN | 1 | 1.3 W 1.2 S OF US 281 | 44.4 | 1 | 4 | 1 | 1 | 5 | 328.05 | 24 | D | 2 | 2 | 0 | 9 | 50 | 2010 | 5 | 0 | 1 | 24 | N | 0 | 0 | 1 | 2 | -1 | 22 | M | 3 | 2 | 49 | 24 | A | 0 | 0 | 0 | 0 | 2 | 7 | 6 | 3 | 6 | N | 3 | 6 | N | 5 | 7 | 8 | 1 | 39.8 | 1 | 23.8 | 1 | 30.4 | 1 | 18.3 | 80 | 2030 | 5 | 3 | [9 empty] | 22519 | 0 | 0 | 0 | 0 | 0 | 0 | 0 | 1 | 0 | 0 | P | I | 0 |  | 08N2640E1190009 | 61.9748 | 0:17 | -98:17:20.23 | 0:17 | -098:17:20.23 | 2001 | 4000000 | 573716.704 | 215587.9894 |  | <Collection> | <Collection> | bar: NR to n
46698870 | 302 | 1993 | 23552 | 08N2510E1010009 |  |  | 8 | 7 | 15 | 0 | 900 | N2510 | NS251 | N2510 |  | DEER CREEK | 2-36' STEEL I BEAM SPANS | 1 | 3. E .1 N OF I-40 & 58 | 48.7 | 1 | 4 | 1 | 1 | 5 | 328.05 | 21 | D | 2 | 2 | 0 | 9 | 25 | 2010 | 5 | 15 | 2 | 21 | N | 0 | 0 | 1 | 2 | -1 | 20 | M | 3 | 2 | 72 | 21 | A | 0 | 0 | 0 | 0 | 4 | 5 | 3 | 5 | 5 | N | 3 | 5 | N | 5 | 3 | 6 | 1 | 55 | 1 | 33 | 1 | 30 | 1 | 18 | 40 | 2030 | 5 | 3 | [9 empty] | 23552 | 0 | 0 | 0 | 0 | 0 | 0 | 0 | 1 | 0 | 0 | P | I | 0 |  | 08N2510E1010009 | 51.9026 | 0:32 | -98:31:03.66 | 0:32 | -098:31:03.66 | 2001 | 4000000 | 553061.9364 | 244480.9157 |  | <Collection> | <Collection> | bar: NR to n
46698872 | 302 | 1995 | 24256 | 08E1100N2470001 |  |  | 8 | 7 | 15 | 0 | 0 | E1100 | EW110 | E1100 |  | CREEK | 36' STEEL I-BM SPAN | 1 | 9 N & .9 W JCT SH152/58 N | 64.7 | 1 | 4 | 1 | 1 | 5 | 328.05 | 24.3 | D | 2 | 2 | 0 | 9 | 50 | 2010 | 5 | 0 | 1 | 24.3 | N | 0 | 0 | 1 | 2 | -1 | 28 | M | 3 | 2 | 36 | 24.9 | A | 0 | 0 | 0 | 0 | 2 | 7 | 7 | 4 | 5 | N | 4 | 6 | N | 5 | 7 | 8 | 1 | 57.6 | 1 | 34.7 | 1 | 38.4 | 1 | 23.1 | 80 | 2030 | 3 | 3 | [9 empty] | 24256 | 0 | 0 | 0 | 0 | 0 | 0 | 0 | 9 | 0 | 0 | P | I | 0 |  | 08E1100N2470001 | 63.0333 | 0:25 | -98:35:09.23 | 0:25 | -098:35:09.23 | 2001 | 4000000 | 546801.339 | 231703.6071 |  | <Collection> | <Collection> | bar: NR to n
46699019 | 302 | 1972 | 18195 | 09E0930N2840003 |  |  | 9 | 4 | 17 | 0 | 10270 | 938 | FAS 0938 | FAS 0938 |  | CREEK | 36' I-BM SPAN | 1 | 1.2 MI E US 81 | 56.1 | 2 | 4 | 1 | 1 | 5 | 328.05 | 17.72 | D | 2 | 2 | 0 | 7 | 260 | 2010 | 0 | 0 | 1 | 18.04 | N | 0 | 0 | 1 | 2 | -1 | 23.95 | M | 3 | 2 | 36.09 | 21 | A | 0 | 0 | 0 | 0 | 2 | 5 | 5 | 6 | 7 | N | 5 | 3 | N | 5 | 8 | 8 | 1 | 40 | 1 | 25 | 1 | 23 | 1 | 16 | 416 | 2030 | 3.2 | 1 | NR | NR | N00 | N | 9999 | 9999 | 9999 | N |  | 18195 | 0 | 0 | 0 | 0 | 0 | 0 | 0 | 6 | 0 | 0 | P | I | 0 |  | 09E0930N2840003 | 67.9332 | 0:40 | -97:56:12.85 | 0:40 | -097:56:12.85 | 2001 | 4000000 | 605711.72 | 258936.931 |  | <Collection> | <Collection>
46699022 | 302 | 1974 | 18621 | 09E1000N2740000 |  |  | 9 | 4 | 17 | 0 | 0 | E1000 | E1000 | E1000 |  | CREEK | 24' I-BM SPAN W/ TIMBER DECK | 1 | 2.0 MI S OF CALUMENT | 25.2 | 1 | 4 | 1 | 1 | 5 | 328.05 | 20 | D | 2 | 2 | 0 | 9 | 230 | 2010 | 4 | 0 | 1 | 20 | N | 0 | 0 | 8 | 2 | -1 | 19 | M | 3 | 2 | 25 | 20 | E | 0 | 0 | 0 | 0 | 2 | 6 | 5 | 6 | 7 | N | 2 | 4 | N | 5 | 6 | 8 | 2 | 0 | 2 | 0 | 2 | 0 | 2 | 0 | 368 | 2030 | 3.2187 | 0 | NR | NR | N00 | N | 9999 | 9999 | 9999 | N |  | 18621 | 0 | 0 | 0 | 0 | 0 | 0 | 0 | 8 | 0 | 0 | P | I | 0 |  | 09E1000N2740000 | 72.5057 | 0:34 | -98:07:06.44 | 0:34 | -098:07:06.44 | 2001 | 4000000 | 589263.5268 | 247645.1105 |  | <Collection> | <Collection>
46699025 | 302 | 1997 | 25045 | 19N3680E0800002 |  |  | 19 | 8 | 37 | 0 | 200 | N3680 | N3680 | N3680 |  | CATFISH CREEK | 70' I-BEAM SPAN | 1 | .5S 3.8W 1.8N OF BRISTOW | 84.9 | 0 | 4 | 1 | 1 | 5 | 328.05 | 22.3 | D | 2 | 2 | 0 | 9 | 100 | 2010 | 0 | 0 | 1 | 22.3 | N | 0 | 0 | 1 | 2 | -1 | 18 | M | 3 | 2 | 70 | 23 | A | 0 | 0 | 0 | 0 | 2 | 7 | 7 | 5 | 9 | N | 5 | 5 | N | 5 | 6 | 8 | 1 | 72 | 1 | 36 | 1 | 40 | 1 | 30 | 160 | 2030 | 12.8748 | 0 | NR | NR | N | N | 9999 | 9999 | 9999 | N |  | 25045 | 0 | 0 | 0 | 0 | 0 | 0 | 0 | 1 | 0 | 0 | P | I | 0 |  | 19N3680E0800002 | 72.6396 | 0:51 | -96:27:31.08 | 0:51 | -096:27:31.08 | 2001 | 4000000 | 739201.0707 | 280739.373 |  | <Collection> | <Collection>
46699026 | 302 | 1998 | 25408 | 19E0880N3600005 |  |  | 19 | 8 | 37 | 0 | 500 | E0880 | E0880 | E0880 |  | CREEK | 27' I-BEAM SPAN | 1 | 1W 1S .5W OF MILFAY | 36.7 | 1 | 4 | 1 | 1 | 5 | 328.05 | 15.7 | D | 2 | 2 | 0 | 9 | 25 | 2010 | 0 | 0 | 1 | 15.7 | N | 0 | 0 | 8 | 1 | -1 | 17 | M | 3 | 2 | 27 | 16.2 | P | 0 | 0 | 0 | 0 | 2 | 6 | 6 | 5 | 9 | N | 2 | 8 | N | 0 | 4 | 3 | 1 | 19.1 | 1 | 11 | 1 | 11 | 1 | 6.1 | 40 | 2030 | 3.2187 | 0 | 111111 | NR | M | N | 9999 | 9999 | 9999 | N |  | 25408 | 0 | 0 | 0 | 0 | 0 | 0 | 0 | 7 | 0 | 0 | P | I | 0 |  | 19E0880N3600005 | 51.5812 | 0:44 | -96:35:34.14 | 0:44 | -096:35:34.14 | 2001 | 4000000 | 727263.0619 | 267930.0585 |  | <Collection> | <Collection>
46698722 | 302 | 1980 | 19719 | 08E1270N2590007 |  |  | 8 | 7 | 15 | 0 | 7200 | 0890C | EW127 | 0890C |  | CREEK | 39' STEEL I BEAM SPAN | 1 | .8 S 5.5 W GRACEMONT | 87.2 | 0 | 4 | 1 | 1 | 5 | 328.05 | 25.4 | D | 2 | 2 | 0 | 7 | 117 | 2010 | 5 | 0 | 1 | 25.4 | N | 0 | 0 | 1 | 2 | -1 | 24 | M | 3 | 2 | 39 | 26 | A | 0 | 0 | 0 | 0 | 2 | 6 | 6 | 7 | 6 | N | 6 | 5 | N | 5 | 7 | 8 | 1 | 45 | 1 | 27 | 1 | 32 | 1 | 19 | 187 | 2030 | 5 | 2 | [9 empty] | 19719 | 0 | 0 | 0 | 0 | 0 | 0 | 0 | 6 | 0 | 0 | P | I | 0 |  | 08E1270N2590007 | 83.4024 | 0:11 | -98:21:31.17 | 0:11 | -098:21:31.17 | 2001 | 4000000 | 567335.6317 | 204361.7059 |  | <Collection> | <Collection> | bar: NR to n
46698723 | 302 | 1980 | 19759 | 26N2833E1350002 |  |  | 26 | 7 | 51 | 0 | 200 | N2833 | _ | N2833 (12 ST) |  | LINE CREEK | 77' I-BM SPAN | 1 | .2S OF FRISCO ON 12 ST | 48.7 | 0 | 5 | 1 | 1 | 5 | 328.05 | 26 | N | 4 | 4 | 0 | 9 | 800 | 2010 | 1 | 0 | 1 | 26.3 | N | 0 | 0 | 1 | 2 | -1 | 45 | M | 3 | 2 | 77.1 | 27 | P | 0 | 0 | 0 | 0 | 2 | 6 | 6 | 5 | 6 | N | 4 | 5 | N | 4 | 7 | 8 | 1 | 28 | 1 | 17 | 1 | 21.1 | 1 | 13 | 1280 | 2030 | 5 | 3 | 202020 | NR | N | N | N | N | N | N |  | 19759 | 0 | 0 | 0 | 0 | 0 | 0 | 0 | 1 | 0 | 0 | P | I | 0 |  | 26N2833E1350002 | 74.4454 | 0:03 | -97:56:53.68 | 0:03 | -097:56:53.68 | 2001 | 4000000 | 604720.5477 | 191053.9302 |  | <Collection> | <Collection>
46698726 | 302 | 1982 | 20304 | 08E1270N2650005 |  |  | 8 | 7 | 15 | 0 | 500 | E1270 | EW127 | E1270 |  | CREEK | 4-50' STEEL I-BM SPANS | 1 | 7. N 1.5 W OF US 60 | 93.1 | 0 | 4 | 1 | 1 | 5 | 328.05 | 24 | D | 2 | 2 | 0 | 9 | 50 | 2010 | 5 | 0 | 4 | 23.8 | N | 0 | 0 | 1 | 2 | -1 | 22 | M | 3 | 2 | 200 | 24.4 | A | 0 | 0 | 0 | 0 | 2 | 6 | 6 | 6 | 6 | N | 6 | 6 | N | 5 | 7 | 8 | 1 | 50 | 1 | 30 | 1 | 38.8 | 1 | 23.3 | 80 | 2030 | 5 | 3 | [9 empty] | 20304 | 0 | 0 | 0 | 0 | 0 | 0 | 0 | 1 | 0 | 0 | P | I | 0 |  | 08E1270N2650005 | 59.4053 | 0:10 | -98:15:29.63 | 0:10 | -098:15:29.63 | 2001 | 4000000 | 576481.8381 | 204316.6046 |  | <Collection> | <Collection> | bar: NR to n
46698727 | 302 | 1983 | 20435 | 08N2500E1150006 |  |  | 8 | 7 | 15 | 0 | 600 | N2500 | NS250 | N2500 |  | LAKE CREEK | 42' STEEL I-BM SPAN | 1 | 2. E SH 58006 | 50.1 | 1 | 4 | 1 | 1 | 5 | 328.05 | 22 | D | 2 | 2 | 0 | 9 | 50 | 2010 | 4 | 0 | 1 | 22 | N | 0 | 0 | 1 | 2 | -1 | 20 | M | 3 | 2 | 42 | 23.7 | P | 1 | 0 | 0 | 0 | 3 | 7 | 7 | 4 | 6 | N | 4 | 5 | N | 4 | 7 | 8 | 1 | 31 | 1 | 18.6 | 1 | 22.5 | 1 | 13.4 | 80 | 2030 | 5 | 3 | 222222 | NR | N | N | N | N | N | N |  | 20435 | 0 | 0 | 0 | 0 | 0 | 0 | 0 | 1 | 0 | 0 | P | I | 0 |  | 08N2500E1150006 | 63.8132 | 0:20 | -98:32:07.11 | 0:20 | -098:32:07.11 | 2001 | 4000000 | 551346.2627 | 222708.3385 |  | <Collection> | <Collection>
46698874 | 302 | 1995 | 24258 | 08E1170N2610001 |  |  | 8 | 7 | 15 | 0 | 100 | E1170 | EW117 | IRR E1170 |  | SUGAR CREEK | 65' STEEL I-BM SPAN | 1 | .8 N BINGER | 86 | 0 | 4 | 1 | 1 | 5 | 328.05 | 23.8 | D | 2 | 2 | 0 | 9 | 50 | 2010 | 5 | 0 | 1 | 23.8 | N | 0 | 0 | 1 | 2 | -1 | 24 | M | 3 | 2 | 65 | 25 | A | 0 | 0 | 0 | 0 | 2 | 7 | 7 | 5 | 6 | N | 5 | 6 | N | 5 | 8 | 6 | 1 | 85.3 | 1 | 51.1 | 1 | 67.1 | 1 | 40.3 | 80 | 2030 | 5 | 3 | [9 empty] | 24258 | 0 | 0 | 0 | 0 | 0 | 0 | 0 | 1 | 0 | 0 | P | I | 0 |  | 08E1170N2610001 | 88.2262 | 0:19 | -98:20:29.61 | 0:19 | -098:20:29.61 | 2001 | 4000000 | 568948.2592 | 220394.8034 |  | <Collection> | <Collection> | bar: NR to n
46698877 | 302 | 1999 | 25053 | 08N2580E1110000 |  |  | 8 | 7 | 15 | 0 | 0 | 0894C | NS258 | 0894C |  | SUGAR CREEK | 65' STEEL I-BEAM SPAN | 1 | 3. W 6.7 N OF US 281 | 96.9 | 0 | 4 | 1 | 1 | 5 | 328.05 | 26.3 | D | 2 | 2 | 0 | 9 | 100 | 2010 | 5 | 0 | 1 | 26.3 | N | 0 | 0 | 1 | 2 | -1 | 20 | M | 3 | 2 | 65 | 26.8 | P | 0 | 0 | 0 | 0 | 3 | 7 | 6 | 6 | 6 | N | 6 | 6 | N | 5 | 7 | 8 | 1 | 59.2 | 1 | 35.5 | 1 | 46.6 | 1 | 28 | 160 | 2030 | 5 | 3 | 90909 | NR | N | N | N | N | N | N |  | 25053 | 0 | 0 | 0 | 0 | 0 | 0 | 0 | 1 | 0 | 0 | P | I | 0 |  | 08N2580E1110000 | 64.9611 | 0:24 | -98:23:40.77 | 0:24 | -098:23:40.77 | 2001 | 4000000 | 564159.1044 | 230019.1914 |  | <Collection> | <Collection>
46698881 | 302 | 2001 | 26571 | 08E1262N2650009 |  |  | 8 | 7 | 15 | 0 | 0 | E1262 | EW1262 | E1262 |  | CREEK | 25' STEEL I-BM SPAN | 1 | 8 N .5 W US62/281 | 97 | 0 | 4 | 1 | 1 | 5 | 328.05 | 26.4 | D | 2 | 2 | 0 | 7 | 100 | 2010 | 5 | 0 | 1 | 26.4 | N | 0 | 0 | 1 | 2 | -1 | 23 | M | 3 | 2 | 25 | 26.9 | A | 0 | 0 | 0 | 0 | 2 | 7 | 6 | 6 | 6 | N | 6 | 6 | N | 5 | 7 | 8 | 1 | 87.5 | 1 | 52.5 | 1 | 48.6 | 1 | 29.2 | 160 | 2030 | 4.989 | 3 | [9 empty] | 26571 | 0 | 0 | 0 | 0 | 0 | 0 | 0 | 6 | 0 | 0 | P | I | 0 |  | 08E1262N2650009 | 67.0373 | 0:11 | -98:15:07.88 | 0:11 | -098:15:07.88 | 2001 | 4000000 | 577035.7633 | 205752.2688 |  | <Collection> | <Collection> | bar: NR to n
46698583 | 302 | 1965 | 16437 | 08E1150N2460001 |  |  | 8 | 7 | 15 | 0 | 1000 | 0818C | EW115 | 0818C |  | CREEK | 21'-25'-21' STEEL I-BM SPANS | 1 | 1.9 MI W SH 58 | 60.3 | 0 | 4 | 1 | 1 | 5 | 328.05 | 24 | D | 2 | 2 | 0 | 7 | 260 | 2010 | 5 | 0 | 3 | 24 | N | 0 | 0 | 1 | 2 | -1 | 28 | M | 3 | 2 | 67 | 26.5 | P | 0 | 0 | 0 | 0 | 2 | 6 | 6 | 6 | 6 | N | 5 | 5 | N | 2 | 7 | 8 | 1 | 30.4 | 1 | 18.2 | 1 | 16.9 | 1 | 10.1 | 416 | 2030 | 5 | 3 | 161616 | NR | N | N | N | N | N | N |  | 16437 | 0 | 0 | 0 | 0 | 0 | 0 | 0 | 1 | 0 | 0 | P | I | 0 |  | 08E1150N2460001 | 66.125 | 0:21 | -98:36:18.19 | 0:21 | -098:36:18.19 | 2001 | 4000000 | 545013.1431 | 223707.379 |  | <Collection> | <Collection>
46698584 | 302 | 1987 | 21433 | 12E2070N4030008 |  |  | 12 | 2 | 23 | 0 | 800 | E2070 | E2070 | E2070 |  | DRY POINTER CREEK | 36' STEEL BM W/ CONC. DECK | 1 | 1. S 1.8 E OF BOSWELL | 92.1 | 0 | 4 | 1 | 1 | 5 | 328.05 | 20 | D | 2 | 2 | 0 | 9 | 50 | 2010 | 0 | 0 | 1 | 20 | N | 0 | 0 | 1 | 2 | 0 | 20 | M | 3 | 2 | 40 | 20 | A | 0 | 0 | 0 | 0 | 1 | 8 | 7 | 8 | 7 | N | 6 | 5 | N | 5 | 6 | 8 | 1 | 50 | 1 | 30 | 1 | 34 | 1 | 20.1 | 80 | 2030 | 3 | 0 | [9 empty] | 21433 | 0 | 0 | 0 | 0 | 0 | 0 | 0 | 1 | 0 | 0 | P | I | 0 |  | 12E2070N4030008 | 93.5659 | 0:01 | -95:50:18.34 | 0:01 | -095:50:18.34 | 2001 | 4000000 | 799662.3192 | 77403.4352 |  | <Collection> | <Collection> | bar: NR to n
46698882 | 302 | 2001 | 26936 | 08E1120N2500009 |  |  | 8 | 7 | 15 | 0 | 900 | E1120 | EW112 | E1120 |  | CREEK | 38' STEEL I BEAM SPAN | 1 | 2.9E OF S.H. 58 | 96 | 0 | 4 | 1 | 1 | 5 | 328.05 | 23.4 | D | 2 | 2 | 0 | 9 | 50 | 2010 | 5 | 0 | 1 | 23.4 | N | 0 | 0 | 1 | 2 | -1 | 23 | M | 3 | 2 | 38 | 24 | A | 0 | 0 | 0 | 0 | 2 | 7 | 7 | 6 | 6 | N | 6 | 5 | N | 5 | 7 | 8 | 1 | 70.1 | 1 | 42 | 1 | 48.3 | 1 | 29 | 80 | 2030 | 9.6561 | 3 | [9 empty] | 26936 | 0 | 0 | 0 | 0 | 0 | 0 | 0 | 1 | 0 | 0 | P | I | 0 |  | 08E1120N2500009 | 64.4056 | 0:24 | -98:31:04.52 | 0:24 | -098:31:04.52 | 2001 | 4000000 | 552956.5491 | 228460.2381 |  | <Collection> | <Collection> | bar: NR to n
46699059 | 302 | 2005 | 28595 | 69E1870N2980009 |  |  | 69 | 7 | 137 | 0 | 900 | E1870 | E1870 | E1870 |  | MOUNTAIN CREEK | 30' I BEAM SPAN | 1 | 1S OF SH53 | 77.4 | 0 | 4 | 1 | 1 | 5 | 328.05 | 28 | D | 2 | 2 | 0 | 7 | 2004 | 2010 | 5 | 0 | 1 | 24 | N | 0 | 0 | 1 | 2 | -1 | 20 | M | 3 | 2 | 30 | 24 | A | 0 | 0 | 0 | 0 | 2 | 7 | 6 | 6 | 6 | N | 6 | 2 | N | 5 | 8 | 8 | 1 | 81 | 1 | 47.9 | 1 | 51 | 1 | 31 | 3206 | 2030 | 4.989 | 3 | NR | N | N | N | -1 | -1 | -1 | N |  | 28595 | 0 | 0 | 0 | 0 | 0 | 0 | 0 | 1 | 0 | 0 | P | I | 0 |  |  | 70.6682 | 0:18 | -97:40:07.88 | 0:18 | -097:40:07.884 | 2001 | 4000000 | 630481.5395 | 107686.3056 |  | <Collection> | <Collection>
46699060 | 302 | 1964 | 16126 | 1002 1422NX | 1002 N0310 | 14.22 | 10 | 7 | 19 | 2 | 14220 | 70 | U.S. 70 WB | U.S. 70 WB | N | COTTONWOOD CREEK | (5) 36' I-beam spans skewed 34° | 1 | 14.0 MI E JEFFERSON C/L | 66.9 | 2 | 2 | 1 | 1 | 5 | 328.05 | 28 | C | 1 | 1 | 0 | 6 | 4500 | 2010 | 5 | 34 | 5 | 28 | N | 0 | 0 | 1 | 2 | -1 | 36 | M | 3 | 2 | 183.07 | 31 | A | 1 | 0 | 0 | 0 | 3 | 5 | 5 | 5 | 5 | N | 5 | 3 | N | 5 | 8 | 8 | 1 | 83.4 | 1 | 50 | 1 | 55.8 | 1 | 33.5 | 7200 | 2030 | 0.16093 | 3 | NR | NR | N | N | -1 | -1 | -1 | N |  | 16126 | 0 | 0 | 0 | 0 | 1 | 0 | 0 | 1 | 0 | 0 | P | I | 1 |  | 1002 1422NX | 67.8384 | 0:10 | -97:18:50.76 | 0:10 | -097:18:50.76 | 2001 | 4000000 | 663236.3435 | 93377.0418 |  | <Collection> | <Collection>
46698589 | 302 | 1988 | 21774 | 12E2120N4260002 |  |  | 12 | 2 | 23 | 0 | 200 | E2120 | E2120 | E2120 |  | CREEK | 25' STEEL SPAN W/ CO | 1 | 3.0 MI E OF GRANT | 66.6 | 0 | 4 | 1 | 1 | 5 | 328.05 | 19 | D | 2 | 2 | 0 | 9 | 30 | 2010 | 0 | 0 | 1 | 19 | N | 0 | 0 | 1 | 2 | 0 | 18 | M | 3 | 2 | 24.93 | 19 | P | 0 | 0 | 0 | 0 | 1 | 7 | 5 | 7 | 7 | N | 5 | 4 | N | 3 | 7 | 8 | 1 | 34.1 | 1 | 20.1 | 1 | 19 | 1 | 11 | 48 | 2030 | 3 | 1 | 191919 | NR | N | N | N | N | N | N |  | 21774 | 0 | 0 | 0 | 0 | 0 | 0 | 0 | 1 | 0 | 0 | P | I | 0 |  | 12E2120N4260002 | 73.7156 | 0:56 | -95:26:51.58 | 0:56 | -095:26:51.58 | 2001 | 4000000 | 835956.2429 | 70243.7524 |  | <Collection> | <Collection>
46699031 | 302 | 1977 | 19286 | 09E0960N2830005 |  |  | 9 | 4 | 17 | 0 | 500 | E0960 | E0960 | E0960 |  | CREEK | 21' I-BM SPAN | 1 | 1.S 11.5W OF PIEDMONT | 38.9 | 1 | 4 | 1 | 1 | 5 | 328.05 | 22.97 | D | 2 | 2 | 0 | 9 | 100 | 2010 | 0 | 0 | 1 | 23.62 | N | 0 | 0 | 8 | 2 | -1 | 21.98 | M | 3 | 2 | 21 | 23.95 | P | 0 | 0 | 0 | 0 | 2 | 5 | 3 | 3 | 6 | N | 2 | 5 | N | 0 | 7 | 7 | 1 | 16 | 1 | 9 | 1 | 8 | 1 | 5 | 160 | 2030 | 3.2187 | 0 | 80808 | NR | N00 | N | 9999 | 9999 | 9999 | N |  | 19286 | 0 | 0 | 0 | 0 | 0 | 0 | 0 | 6 | 0 | 0 | P | I | 0 |  | 09E0960N2830005 | 52.8848 | 0:37 | -97:57:00.76 | 0:37 | -097:57:00.76 | 2001 | 4000000 | 604509.4762 | 254090.6876 |  | <Collection> | <Collection>
46699032 | 302 | 1978 | 19393 | 09N2780E1070002 |  |  | 9 | 4 | 17 | 0 | 200 | N2780 | N2870 | N2870 |  | CREEK | 30' I-BM SPAN 20 DEG W/ CONC DECK | 1 | 4. E 4.7 S OF US 270 | 50.7 | 2 | 4 | 1 | 1 | 5 | 328.05 | 16.7 | D | 2 | 2 | 0 | 9 | 100 | 2010 | 0 | 20 | 1 | 17.1 | N | 0 | 0 | 1 | 2 | -1 | 18 | M | 3 | 2 | 29.9 | 17.1 | P | 0 | 0 | 0 | 0 | 2 | 6 | 5 | 5 | 7 | N | 4 | 3 | N | 2 | 7 | 7 | 1 | 28 | 1 | 17 | 1 | 18 | 1 | 11 | 160 | 2030 | 3.2187 | 0 | 171717 | NR | N00 | N | 9999 | 9999 | 9999 | N |  | 19393 | 0 | 0 | 0 | 0 | 0 | 0 | 0 | 8 | 0 | 0 | P | I | 0 |  | 09N2780E1070002 | 54.8874 | 0:28 | -98:02:36.13 | 0:28 | -098:02:36.13 | 2001 | 4000000 | 596064.0431 | 235918.9036 |  | <Collection> | <Collection>
46699033 | 302 | 1978 | 19397 | 09E1040N2640006 |  |  | 9 | 4 | 17 | 0 | 600 | E1040 | E1040 | E1040 |  | CREEK | 30' I-BM SPAN W/ CONC DECK | 1 | 1. S .6 E OF I-40 | 57.4 | 0 | 4 | 1 | 1 | 5 | 328.05 | 19.68 | D | 2 | 2 | 0 | 9 | 100 | 2010 | 0 | 0 | 1 | 20.01 | N | 0 | 0 | 1 | 2 | -1 | 21 | M | 3 | 2 | 29.86 | 20.01 | P | 0 | 0 | 0 | 0 | 2 | 6 | 5 | 6 | 7 | N | 4 | 5 | N | 1 | 7 | 6 | 1 | 26 | 1 | 15 | 1 | 16 | 1 | 9 | 160 | 2030 | 3.2187 | 3 | 161616 | 15 | N00 | N | 9999 | 9999 | 9999 | N |  | 19397 | 0 | 0 | 0 | 0 | 0 | 0 | 0 | 8 | 0 | 0 | P | I | 0 |  | 09E1040N2640006 | 64.5014 | 0:30 | -98:16:43.65 | 0:30 | -098:16:43.65 | 2001 | 4000000 | 574712.9116 | 241168.359 |  | <Collection> | <Collection>
46699034 | 302 | 1978 | 19399 | 09E0970N2680009 |  |  | 9 | 4 | 17 | 0 | 900 | E0970 | E0970 | E0970 |  | CREEK | 30' I-BM SPAN W/ TIMBER DECK | 1 | 5.9 E 1. S OF GEARY | 47.4 | 1 | 4 | 1 | 1 | 5 | 328.05 | 19.6 | D | 2 | 2 | 0 | 9 | 100 | 2010 | 0 | 0 | 1 | 19.6 | N | 0 | 0 | 8 | 2 | -1 | 20 | M | 3 | 2 | 31 | 20 | P | 0 | 0 | 0 | 0 | 2 | 6 | 5 | 5 | 7 | N | 2 | 4 | N | 0 | 8 | 8 | 1 | 17 | 1 | 10 | 1 | 11 | 1 | 6 | 160 | 2030 | 3.2187 | 3 | 101010 | NR | N00 | N | 9999 | 9999 | 9999 | N |  | 19399 | 0 | 0 | 0 | 0 | 0 | 0 | 0 | 8 | 0 | 0 | P | I | 0 |  | 09E0970N2680009 | 65.465 | 0:37 | -98:12:33.97 | 0:37 | -098:12:33.97 | 2001 | 4000000 | 581027.5635 | 252468.5059 |  | <Collection> | <Collection>
46699036 | 302 | 1979 | 19553 | 09E1030N2950001 |  |  | 9 | 4 | 17 | 0 | 100 | E1030 | E1030 | E WAGNER RD |  | CREEK | 32' I-BEAM SPAN | 1 | 0.1E OF SH 4 | 53 | 0 | 5 | 1 | 1 | 5 | 328.05 | 23.6 | N | 4 | 4 | 0 | 9 | 400 | 2010 | 0 | 0 | 1 | 23.6 | N | 0 | 0 | 1 | 2 | -1 | 24 | M | 3 | 2 | 32.2 | 24 | P | 0 | 0 | 0 | 0 | 2 | 5 | 5 | 5 | 7 | N | 5 | 4 | N | 3 | 7 | 7 | 1 | 31 | 1 | 19 | 1 | 19 | 1 | 11 | 640 | 2030 | 4.828 | 0 | 191919 | 40 | N | N | 9999 | 9999 | 9999 | N |  | 19553 | 0 | 0 | 0 | 0 | 0 | 0 | 0 | 1 | 0 | 0 | P | I | 0 |  | 09E1030N2950001 | 67.9044 | 0:31 | -97:44:32.53 | 0:31 | -097:44:32.53 | 2001 | 4000000 | 623363.3497 | 242852.3553 |  | <Collection> | <Collection>
46698452 | 302 | 1987 | 21401 | 12N4040E2090001 |  |  | 12 | 2 | 23 | 0 | 100 | N4040 | N4040 | N4040 |  | LICK CREEK | 23' I-BM SPAN W/ TIM | 1 | 2. E 3.1 S OF BOSWELL | 40 | 1 | 4 | 1 | 1 | 5 | 328.05 | 20 | D | 2 | 2 | 0 | 9 | 50 | 2010 | 0 | 0 | 1 | 20 | N | 0 | 0 | 8 | 2 | 0 | 22 | M | 3 | 2 | 22.97 | 20 | P | 0 | 0 | 0 | 0 | 2 | 6 | 5 | 4 | 7 | N | 2 | 5 | N | 0 | 6 | 6 | 1 | 8 | 1 | 6.1 | 1 | 4 | 1 | 3.5 | 80 | 2030 | 5 | 1 | 40404 | NR | N | N | N | N | N | N |  | 21401 | 0 | 0 | 0 | 0 | 0 | 0 | 0 | 7 | 0 | 0 | P | I | 0 |  | 12N4040E2090001 | 71.123 | 0:59 | -95:50:03.31 | 0:59 | -095:50:03.31 | 2001 | 4000000 | 800121.8405 | 74028.4789 |  | <Collection> | <Collection>
46698458 | 302 | 1947 | 10735 | 26N2958E1580007 |  |  | 26 | 7 | 51 | 0 | 16200 | 2636C | NS2958 | 2636C |  | RUSH CREEK | 50'-70'-50' STEEL I BEAM SPANS | 1 | 0.6 MI SE OF COX CITY | 46 | 1 | 4 | 1 | 1 | 5 | 328.05 | 22 | D | 2 | 2 | 0 | 7 | 297 | 2010 | 2 | 0 | 3 | 22 | N | 0 | 0 | 1 | 2 | -1 | 30 | M | 3 | 2 | 170.6 | 23.6 | A | 0 | 0 | 0 | 0 | 3 | 7 | 5 | 4 | 6 | N | 4 | 4 | N | 5 | 8 | 8 | 1 | 42 | 1 | 25 | 1 | 33 | 1 | 19 | 475 | 2030 | 4.989 | 3 | NR | 40 | N | N | -1 | -1 | -1 | N |  | 10735 | 0 | 0 | 0 | 0 | 0 | 0 | 0 | 6 | 0 | 0 | P | I | 0 |  | 26N2958E1580007 | 64.7851 | 0:43 | -97:43:29.43 | 0:43 | -097:43:29.43 | 2001 | 4000000 | 625201.1813 | 153383.2038 |  | <Collection> | <Collection>
46698912 | 302 | 2012 | 30553 | 02N2560E0220000 |  |  | 2 | 6 | 3 | 0 | 0 | N2560 | N2560 | N2560 |  | CREEK | 26' I BEAM | 1 | 1N 1.5W OF LAMBERT | 98 | 0 | 4 | 1 | 1 | 5 | 328.05 | 24 |  | 2 | 2 | 0 | 9 | 25 | 2010 | 5 | 0 | 1 | 26.1 | N | 0 | 0 | 1 | 2 | -1 | 24 | M | 3 | 2 | 26 | 26.8 | A | 1 | 1 | 1 | 1 | 9 | 8 | 8 | 8 | 8 | N | 8 | 6 | N | 5 | 5 | 5 | 1 | 95 | 1 | 57 | 1 | 54 | 1 | 32 | 40 | 2030 | 4.989 | _ | NR | NR | N | N | 9999 | 9999 | 9999 | N |  | 30553 | 0 | 0 | 0 | 0 | 0 | 0 | 0 | 1 | 0 | 0 | P | I | 0 |  |  | 89.6026 | 0:42 | -98:27:01.6 | -1 | 1 | 2001 | 4000000 | 559742.9429 | 373067.2251 |  | <Collection> | <Collection>
46698913 | 302 | 2012 | 30562 | 02E0160N2510007 |  |  | 2 | 6 | 3 | 0 | 700 | E0160 | E0160 | E0160 |  | SALT FORK TRIB. | 30' I BEAM 20 DEGREE SKEW | 1 | 7.3W 1S OF INGERSOLL | 98 | 0 | 4 | 1 | 1 | 5 | 328.05 | 24 |  | 2 | 2 | 0 | 9 | 75 | 2010 | 5 | 20 | 1 | 26.1 | N | 0 | 0 | 1 | 2 | -1 | 24 | M | 3 | 2 | 30 | 26.8 | A | 1 | 1 | 1 | 1 | 9 | 8 | 8 | 8 | 8 | N | 8 | 6 | N | 5 | 5 | 5 | 1 | 80 | 1 | 47.9 | 1 | 50 | 1 | 30 | 120 | 2030 | 4.989 | _ | NR | NR | N | N | 9999 | 9999 | 9999 | N |  | 30562 | 0 | 0 | 0 | 0 | 0 | 0 | 0 | 1 | 0 | 0 | P | I | 0 |  |  | 91.0175 | 0:47 | -98:31:41.5 | -1 | 1 | 2001 | 4000000 | 552845.9651 | 382789.6844 |  | <Collection> | <Collection>
46698914 | 302 | 2012 | 30563 | 02N2590E0080002 |  |  | 2 | 6 | 3 | 0 | 200 | N2590 | N2590 | N2590 |  | STINK CREEK | 46' I BEAM SPAN | 1 | 2W .2S OF SH11/SH58 | 98 | 0 | 4 | 1 | 1 | 5 | 328.05 | 24 |  | 2 | 2 | 0 | 9 | 75 | 2010 | 5 | 0 | 1 | 26.1 | N | 0 | 0 | 1 | 2 | -1 | 24 | M | 3 | 2 | 46 | 26.8 | A | 1 | 1 | 1 | 1 | 9 | 8 | 8 | 8 | 8 | N | 8 | 6 | N | 5 | 5 | 5 | 1 | 61.9 | 1 | 37 | 1 | 46 | 1 | 28 | 120 | 2030 | 5.9546 | _ | NR | NR | N | N | 9999 | 9999 | 9999 | N |  | 30563 | 0 | 0 | 0 | 0 | 0 | 0 | 0 | 1 | 0 | 0 | P | I | 0 |  |  | 94.252 | 0:54 | -98:23:44.72 | -1 | 1 | 2001 | 4000000 | 564719.5001 | 395338.6412 |  | <Collection> | <Collection>
46698915 | 302 | 2012 | 30564 | 02E0040N2510002 |  |  | 2 | 6 | 3 | 0 | 200 | E0040 | E0040 | E0040 |  | LITTLE DRIFTWOOD CREEK | 38' I BEAM SPAN | 1 | 4N 2.8W OF SH8/SH11 JCT | 98 | 0 | 4 | 1 | 1 | 5 | 328.05 | 24 |  | 2 | 2 | 0 | 9 | 100 | 2010 | 5 | 0 | 1 | 26.1 | N | 0 | 0 | 1 | 2 | -1 | 24 | M | 3 | 2 | 38 | 26.8 | A | 1 | 1 | 1 | 1 | 9 | 8 | 8 | 8 | 8 | N | 8 | 6 | N | 5 | 5 | 5 | 1 | 77.1 | 1 | 46 | 1 | 53 | 1 | 32 | 160 | 2030 | 0 | _ | NR | NR | N | N | 9999 | 9999 | 9999 | N |  | 30564 | 0 | 0 | 0 | 0 | 0 | 0 | 0 | 1 | 0 | 0 | P | I | 0 |  |  | 95.9794 | 0:57 | -98:32:24.71 | -1 | 1 | 2001 | 4000000 | 551879.6649 | 402105.6378 |  | <Collection> | <Collection>
46698916 | 302 | 2012 | 30565 | 02N2520E0050003 |  |  | 2 | 6 | 3 | 0 | 300 | N2520 | N2520 | N2520 |  | LITTLE MULE CREEK | 72' I BEAM SPAN | 1 | 2W 2.7N OF SH8/SH11 JCT | 98 | 0 | 4 | 1 | 1 | 5 | 328.05 | 24 |  | 2 | 2 | 0 | 9 | 100 | 2010 | 5 | 0 | 1 | 26.1 | N | 0 | 0 | 1 | 2 | -1 | 24 | M | 3 | 2 | 72 | 26.8 | A | 1 | 1 | 1 | 1 | 9 | 8 | 8 | 8 | 8 | N | 8 | 6 | N | 5 | 5 | 5 | 1 | 69 | 1 | 41 | 1 | 53 | 1 | 32 | 160 | 2030 | 5.9546 | _ | NR | NR | N | N | 9999 | 9999 | 9999 | N |  | 30565 | 0 | 0 | 0 | 0 | 0 | 0 | 0 | 1 | 0 | 0 | P | I | 0 |  |  | 92.7643 | 0:56 | -98:31:19.19 | -1 | 1 | 2001 | 4000000 | 553490.3693 | 400099.0127 |  | <Collection> | <Collection>
46698918 | 302 | 2012 | 30577 | 02N2570E0170002 |  |  | 2 | 6 | 3 | 0 | 200 | N2570 | N2570 | N2570 |  | COTTONWOOD CREEK TRIB. | 47' 6'' STEEL I BEAM | 1 | 4W .8N OF CHEROKEE | 98 | 0 | 4 | 1 | 1 | 5 | 328.05 | 24 |  | 2 | 2 | 0 | 9 | 25 | 2010 | 5 | 0 | 1 | 26.1 | N | 0 | 0 | 1 | 2 | -1 | 24 | M | 3 | 2 | 47.5 | 26.8 | A | 1 | 1 | 1 | 1 | 9 | 8 | 8 | 8 | 8 | N | 8 | 6 | N | 5 | 5 | 5 | 1 | 74 | 1 | 44 | 1 | 56 | 1 | 34 | 40 | 2030 | 4.989 | _ | NR | NR | N | N | 9999 | 9999 | 9999 | N |  | 30577 | 0 | 0 | 0 | 0 | 0 | 0 | 0 | 1 | 0 | 0 | P | I | 0 |  |  | 93.4134 | 0:46 | -98:25:55.65 | -1 | 1 | 2001 | 4000000 | 561414.0373 | 380835.426 |  | <Collection> | <Collection>
46698919 | 302 | 2012 | 30578 | 02E0220N2600005 |  |  | 2 | 6 | 3 | 0 | 500 | E0220 | E0220 | E0220 |  | COTTONWOOD CREEK | 24' I BEAM | 1 | 10.5W 2N OF JET | 98 | 0 | 4 | 1 | 1 | 5 | 328.05 | 24 |  | 2 | 2 | 0 | 9 | 100 | 2010 | 5 | 0 | 1 | 26.1 | N | 0 | 0 | 1 | 2 | -1 | 24 | M | 3 | 2 | 24 | 26.8 | A | 1 | 1 | 1 | 1 | 9 | 8 | 8 | 8 | 8 | N | 8 | 6 | N | 5 | 5 | 5 | 1 | 110.1 | 1 | 61.9 | 1 | 57 | 1 | 34 | 160 | 2030 | 5.9546 | _ | NR | NR | N | N | 9999 | 9999 | 9999 | N |  | 30578 | 0 | 0 | 0 | 0 | 0 | 0 | 0 | 1 | 0 | 0 | P | I | 0 |  |  | 96.0119 | 0:42 | -98:22:07.01 | -1 | 1 | 2001 | 4000000 | 567056.275 | 373053.9872 |  | <Collection> | <Collection>
46698920 | 302 | 2012 | 30579 | 02N2590E0210003 |  |  | 2 | 6 | 3 | 0 | 300 | N2590 | N2590 | N2590 |  | CREEK | 28' I BEAM | 1 | 1E 1.7N OF YEWED | 98 | 0 | 4 | 1 | 1 | 5 | 328.05 | 24 |  | 2 | 2 | 0 | 9 | 100 | 2010 | 5 | 0 | 1 | 26.1 | N | 0 | 0 | 1 | 2 | -1 | 24 | M | 3 | 2 | 28 | 26.8 | A | 1 | 1 | 1 | 1 | 9 | 8 | 8 | 8 | 8 | N | 8 | 6 | N | 5 | 5 | 5 | 1 | 92 | 1 | 55 | 1 | 56 | 1 | 33 | 160 | 2030 | 4.989 | _ | NR | NR | N | N | 9999 | 9999 | 9999 | N |  | 30579 | 0 | 0 | 0 | 0 | 0 | 0 | 0 | 1 | 0 | 0 | P | I | 0 |  |  | 94.9776 | 0:42 | -98:23:46.42 | -1 | 1 | 2001 | 4000000 | 564593.0707 | 374238.6757 |  | <Collection> | <Collection>
46698476 | 302 | 1957 | 13831 | 2545 0236 X | 2545 0000 | 2.36 | 25 | 3 | 49 | 45 | 2360 | 0059B | S.H. 59B | S.H. 59B |  | DRAINAGE DITCH | 40'-60'-40' I-BM. SPANS WITH 2-18' SAFETY CURBS | 1 | 2.4 MI N E JCT SH 19 | 82.4 | 0 | 3 | 1 | 1 | 5 | 328.05 | 23.95 | B | 1 | 1 | 0 | 7 | 1600 | 2010 | 4 | 0 | 3 | 27.89 | N | 0 | 0 | 1 | 2 | -1 | 24 | M | 3 | 2 | 141.07 | 30.84 | A | 0 | 0 | 0 | 0 | 4 | 7 | 7 | 7 | 5 | N | 7 | 5 | N | 5 | 6 | 8 | 1 | 52.8 | 1 | 31.7 | 1 | 37.8 | 1 | 22.7 | 2560 | 2030 | 45 | 3 | NR | NR | N | N | -1 | -1 | -1 | N |  | 13831 | 0 | 0 | 0 | 0 | 0 | 8 | 8 | 1 | 0.5 | 0.5 | P | I | 1 |  | 2545 0236 X | 96.7405 | 0:51 | -97:33:50.01 | 0:51 | -097:33:50.01 | 2001 | 4000000 | 639874.3011 | 168867.0354 |  | <Collection> | <Collection>
46698479 | 302 | 1959 | 14477 | 2002 0919NX | 2002 N0000 | 9.19 | 20 | 5 | 39 | 2 | 9190 | 40 | I-40 WB | I-40 WB | N | FMRC RR & RED WHEAT DR. | 4-56' I-BEAM SPANS | 1 | 9.2 MI NE WASHITA CO | 79.9 | 0 | 1 | 1 | 1 | 4 | 328.05 | 46 | A | 1 | 1 | 1 | 11 | 9250 | 2010 | 5 | 30 | 4 | 46 | R | 12.6 | 13.5 | 1 | 2 | -1 | 54 | M | 3 | 2 | 226.05 | 49 | A | 1 | 1 | 1 | 1 | 6 | 5 | 5 | 5 | N | N | 5 | 9 | 5 | 5 | N | 7 | 1 | 86.6 | 1 | 52 | 1 | 69.4 | 1 | 41.7 | 14800 | 2030 | 0.2 | 3 | NR | 70 | N | N | -1 | 2506 | 2211 | N |  | 14477 | N | 0 | 0 | 0 | 1 | 8 | 1 | 1 | 0 | 0 | P | I | 1 |  | 2002 0919NX | 74.799 | 0:30 | -98:59:27.49 | 0:30 | -098:59:27.49 | 2001 | 4000000 | 510106.3737 | 240402.7046 |  | <Collection> | <Collection>
46698632 | 302 | 1950 | 12367 | 36E0207N3350001 |  |  | 36 | 4 | 71 | 0 | 100 | E0207 | E0207 (L.A. CANN | E0207 (L.A. CANN |  | CREEK | 40' I-BEAM SPAN & 2-20' CONC SLAB SPANS | 1 | 6.7S 1.1E OF KILDARE | 28.6 | 1 | 5 | 1 | 1 | 5 | 328.05 | 22 | N | 4 | 4 | 0 | 16 | 450 | 2010 | 2 | 0 | 1 | 22 | N | 0 | 0 | 1 | 2 | -1 | 21 | M | 3 | 2 | 82 | 25 | P | 0 | 0 | 0 | 0 | 1 | 6 | 5 | 4 | 7 | N | 4 | 4 | N | 2 | 8 | 8 | 1 | 24 | 1 | 14 | 1 | 17 | 1 | 10 | 720 | 2030 | 3.22 | 3 | 161616 | NR | N | N | -1 | -1 | -1 | N |  | 12367 | 0 | 0 | 0 | 0 | 0 | 0 | 0 | 6 | 0 | 0 | P | I | 0 |  | 36E0207N3350001 | 67.0788 | 0:43 | -97:01:46.15 | 0:43 | -097:01:46.15 | 2001 | 4000000 | 686716.65 | 375339.4807 |  | <Collection> | <Collection>
46698633 | 302 | 1963 | 15766 | 36N3320E0200009 |  |  | 36 | 4 | 71 | 0 | 500 | N3320 | N3320 | N3320 UNION STREET |  | HIGHLAND UNDER | 31', 2-43', 31' I-BEAM SPANS | 1 | 1N OF US60B ON UNION ST | 64 | 0 | 5 | 1 | 5 | 1 | 328.05 | 30.2 | N | 4 | 4 | 0 | 16 | 2000 | 2010 | 0 | 0 | 4 | 30.2 | H | 8.2 | 6.6 | 1 | 2 | -1 | 25.9 | M | 3 | 2 | 149 | 39.7 | P | 0 | 0 | 0 | 0 | 3 | 5 | 7 | 6 | N | N | 4 | 5 | 4 | 4 | N | 8 | 1 | 29 | 1 | 17 | 1 | 21.1 | 1 | 12 | 3200 | 2030 | 3.2187 | 3 | 171717 | NR | N | N | -1 | 1500 | 1407 | Y |  | 15766 | N | 0 | 0 | 0 | 0 | 0 | 0 | 6 | 1.189 | 1.189 | P | I | 0 |  | 36N3320E0200009 | 75.0956 | 0:43 | -97:05:06.66 | 0:43 | -097:05:06.66 | 2001 | 4000000 | 681743.5511 | 374928.9218 |  | <Collection> | <Collection>
46698931 | 302 | 1960 | 15187 | 37E0715N2850000 |  |  | 37 | 4 | 73 | 0 | 2000 | E0715 | E0715 | E0715 |  | TURKEY CREEK-OVERFLOW | 7-40' I-BEAM SPANS | 1 | .3W .2S .5W OF DOVER | 42.3 | 1 | 4 | 1 | 1 | 5 | 328.05 | 22 | D | 2 | 2 | 0 | 7 | 600 | 2010 | 0 | 0 | 7 | 22 | N | 0 | 0 | 1 | 2 | -1 | 24 | M | 3 | 2 | 284.1 | 23.5 | P | 0 | 0 | 0 | 0 | 3 | 3 | 4 | 4 | 7 | N | 4 | 4 | N | 3 | 6 | 8 | 2 | 36 | 2 | 25 | 2 | 20 | 2 | 14 | 960 | 2030 | 4.83 | 3 | 131313 | NR | N00 | N | 9999 | 9999 | 9999 | N |  | 15187 | 0 | 0 | 0 | 0 | 0 | 0 | 0 | 0 | 0 | 0 | P | I | 0 |  | 37E0715N2850000 | 56.0685 | 0:59 | -97:55:32.44 | 0:59 | -097:55:32.4395 | 2001 | 4000000 | 606701.9717 | 293433.3248 |  | <Collection> | <Collection>
46698934 | 302 | 1949 | 11083 | 56E0960N3990007 |  |  | 56 | 1 | 111 | 0 | 1700 | 5620C | 5620C | OLD MORRIS RD. |  | LONG BRANCH CREEK | 26' concrete slab - 40' I-beam - 26' concrete slab | 1 | 1.7 NE US62 | 49.5 | 1 | 4 | 1 | 1 | 5 | 328.05 | 25.92 | D | 2 | 2 | 0 | 7 | 500 | 2010 | 5 | 0 | 3 | 25.92 | N | 0 | 0 | 1 | 2 | -1 | 21.98 | M | 3 | 2 | 92 | 28.54 | A | 0 | 0 | 1 | 1 | 3 | 5 | 4 | 6 | 7 | N | 4 | 5 | N | 5 | 7 | 7 | 1 | 34.3 | 1 | 20.5 | 1 | 24.3 | 1 | 14.6 | 800 | 2030 | 5 | 3 | NR | 55 | N | N | -1 | -1 | -1 | N |  | 11083 | 0 | 0 | 0 | 0 | 0 | 0 | 0 | 6 | 0.305 | 0.305 | P | I | 0 |  | 56E0960N3990007 | 74.9713 | 0:37 | -95:53:46.07 | 0:37 | -095:53:46.07 | 2001 | 4000000 | 790535.9943 | 256148.2405 |  | <Collection> | <Collection>
46698481 | 302 | 1959 | 14478 | 2002 0919SX | 2002 0000 | 9.19 | 20 | 5 | 39 | 2 | 9190 | 40 | I-40 EB | I-40 EB | S | FMRC RR & RED WHEAT DR. | 4-56' I-BEAM SPANS | 1 | 9.2 MI NE WASHITA CO | 78.9 | 0 | 1 | 1 | 1 | 4 | 328.05 | 46 | A | 1 | 1 | 1 | 11 | 9250 | 2010 | 5 | 30 | 4 | 46 | R | 7.8 | 12 | 1 | 2 | -1 | 54 | M | 3 | 2 | 226.05 | 49 | A | 1 | 1 | 1 | 0 | 6 | 5 | 5 | 5 | N | N | 5 | 9 | 4 | 5 | N | 7 | 1 | 86.6 | 1 | 52 | 1 | 69.4 | 1 | 41.7 | 14800 | 2030 | 0.2 | 3 | NR | 70 | N | N | -1 | 2401 | 2106 | N |  | 14478 | N | 0 | 0 | 0 | 1 | 8 | 1 | 1 | 0 | 0 | P | I | 1 |  | 2002 0919SX | 72.7674 | 0:30 | -98:59:27.66 | 0:30 | -098:59:27.66 | 2001 | 4000000 | 510101.6225 | 240363.0384 |  | <Collection> | <Collection>
46698486 | 302 | 1962 | 28972 | 7209 0358EXR | 7209 0000 | 3.58 | 72 | 8 | 143 | 9 | 3580 | 244 | SERVICE ROAD | W 23RD ST S RAMP | E | I-244 SVC RD & R.R. UND | 76.5' - 40' - 60' - 43' - (3) 54' - (7) 50' I-BM SPANS W/18' RDY & 6' SHLDR & 6' ' S.C. | 2 | 3.5 N I-44 | 58.7 | 1 | 5 | 7 | 5 | 4 | 17.96 | 37 | A | 1 | 1 | 0 | 19 | 1000 | 2010 | 5 | 0 | 14 | 25 | R | 10 | 8 | 1 | 2 | -1 | 25 | M | 3 | 2 | 731.79 | 26.4 | A | 0 | 0 | 0 | 0 | 1 | 6 | 5 | 4 | N | N | 4 | 4 | 2 | 5 | N | 6 | 2 | 48.6 | 2 | 35.7 | 2 | 27 | 2 | 20 | 1600 | 2030 | 0 | 3 | NR | NR | N | N | -1 | -1 | -1 | Y |  | 28972 | N | 0 | 0 | 0 | 0 | 8 | 8 | 1 | 0.152 | 1.829 | P | I | 1 | R | -1 | 71.6157 | 0:08 | -96:00:32.52 | 0:08 | -096:00:32.52 | 2001 | 4000000 | 779180.6193 | 312276.0928 |  | <Collection> | <Collection>
46698640 | 302 | 1980 | 19671 | 04N1300E0260009 |  |  | 4 | 6 | 7 | 0 | 10 | 0456C | 0456C | 0456C |  | NORTH FORK CLEAR CREEK | 34' I-BM SPAN | 1 | 9.W .1N OF ELMWOOD | 72.5 | 0 | 4 | 1 | 1 | 5 | 328.05 | 25.6 | D | 2 | 2 | 0 | 7 | 102 | 2010 | 2 | 0 | 1 | 25.6 | N | 0 | 0 | 6 | 2 | -1 | 34 | M | 3 | 2 | 34.12 | 26.2 | P | 0 | 0 | 0 | 0 | 2 | 6 | 5 | 5 | 7 | N | 5 | 5 | N | 3 | 8 | 6 | 1 | 35.1 | 1 | 28 | 1 | 20 | 1 | 16 | 163 | 2030 | 3 | 3 | 151515 | N | N | N | N | N | N | N |  | 19671 | 0 | 0 | 0 | 0 | 0 | 0 | 0 | 6 | 0 | 0 | P | I | 0 |  | 04N1300E0260009 | 68.8401 | 0:37 | -100:41:05.29 | 0:37 | -100:41:05.29 | 2001 | 4000000 | 359849.3802 | 367623.4207 |  | <Collection> | <Collection>
46698641 | 302 | 1981 | 19879 | 04N1290E0120006 |  |  | 4 | 6 | 7 | 0 | 5400 | 0458C | 0458C | 0458C |  | BEAVER RIVER | 30' I-BM SPAN | 1 | 9.E 2.6S OF TURPIN | 80.2 | 0 | 4 | 1 | 1 | 5 | 328.05 | 26 | D | 2 | 2 | 0 | 7 | 100 | 2010 | 5 | 0 | 1 | 26 | N | 0 | 0 | 1 | 2 | -1 | 37 | M | 3 | 2 | 29.86 | 27.7 | A | 0 | 0 | 0 | 0 | 3 | 7 | 5 | 5 | 7 | N | 5 | 6 | N | 5 | 6 | 6 | 1 | 56.9 | 1 | 34.1 | 1 | 35.4 | 1 | 21.2 | 160 | 2030 | 31 | 0 | [9 empty] | 19879 | 0 | 0 | 0 | 0 | 0 | 0 | 0 | 8 | 0 | 0 | P | I | 0 |  | 04N1290E0120006 | 50.0396 | 0:50 | -100:42:02.29 | 0:50 | -100:42:02.29 | 2001 | 4000000 | 359063.4327 | 390775.027 |  | <Collection> | <Collection> | bar: NR to n
46698642 | 302 | 1981 | 19964 | 04E0140N1350005 |  |  | 4 | 6 | 7 | 0 | 7470 | 0407C | 0407C | 0407C |  | SIX MILE CREEK | 2-60' I-BM SPANS, 60 DEG SKEW, RT FWD | 1 | .7S 4.W OF BEAVER | 87.9 | 0 | 4 | 1 | 1 | 5 | 328.05 | 26.5 | D | 2 | 2 | 0 | 7 | 100 | 2010 | 5 | 60 | 2 | 26.5 | N | 0 | 0 | 1 | 2 | -1 | 36 | M | 3 | 2 | 120.08 | 28.1 | P | 0 | 0 | 0 | 0 | 3 | 7 | 6 | 6 | 7 | N | 6 | 6 | N | 5 | 8 | 8 | 1 | 49.6 | 1 | 29.8 | 1 | 39.5 | 1 | 23.7 | 160 | 2030 | 3 | 1 | 131313 | N | N | N | N | N | N | N |  | 19964 | 0 | 0 | 0 | 0 | 0 | 0 | 0 | 6 | 0 | 0 | P | I | 0 |  | 04E0140N1350005 | 75.7557 | 0:48 | -100:34:21.54 | 0:48 | -100:34:21.54 | 2001 | 4000000 | 370417.472 | 388099.6952 |  | <Collection> | <Collection>
46698643 | 302 | 1982 | 20054 | 04N1470E0340002 |  |  | 4 | 6 | 7 | 0 | 200 | N1470 | N1470 | N1470 |  | CREEK | 30' I-BEAM SPAN | 1 | 8.E 7.2S OF ELMWOOD | 47.1 | 1 | 4 | 1 | 1 | 5 | 328.05 | 24 | D | 2 | 2 | 0 | 9 | 50 | 2010 | 1 | 0 | 1 | 24 | N | 0 | 0 | 6 | 2 | -1 | 32 | M | 3 | 2 | 30.84 | 24 | P | 0 | 0 | 0 | 0 | 5 | 6 | 5 | 5 | 7 | N | 2 | 6 | N | 3 | 5 | 6 | 1 | 19.7 | 1 | 11.8 | 1 | 19.7 | 1 | 11.8 | 80 | 2030 | 5 | 0 | 181818 | N | N | N | N | N | N | N |  | 20054 | 0 | 0 | 0 | 0 | 0 | 0 | 0 | 9 | 0 | 0 | P | I | 0 |  | 04N1470E0340002 | 68.4412 | 0:31 | -100:22:44.14 | 0:31 | -100:22:44.14 | 2001 | 4000000 | 386920.4908 | 355125.7891 |  | <Collection> | <Collection>
46698644 | 302 | 1982 | 20223 | 04N1490E0230007 |  |  | 4 | 6 | 7 | 0 | 700 | N1490 | N1490 | N1490 |  | DUCK POND CREEK | 80' I-BM SPAN | 1 | 4.W 1.7 S OF CLEAR LAKE | 49.2 | 0 | 4 | 1 | 1 | 5 | 328.05 | 23.7 | D | 2 | 2 | 0 | 9 | 100 | 2010 | 0 | 0 | 1 | 23.7 | N | 0 | 0 | 6 | 2 | -1 | 31.7 | M | 3 | 2 | 81.04 | 24.3 | P | 1 | 0 | 0 | 0 | 3 | 6 | 5 | 5 | 7 | N | 4 | 5 | N | 3 | 8 | 8 | 1 | 20 | 1 | 11.9 | 1 | 20 | 1 | 11.9 | 160 | 2030 | 10 | 0 | 141414 | N | N | N | N | N | N | N |  | 20223 | 0 | 0 | 0 | 0 | 0 | 0 | 0 | 6 | 0 | 0 | P | I | 0 |  | 04N1490E0230007 | 60.3556 | 0:40 | -100:20:37.79 | 0:40 | -100:20:37.79 | 2001 | 4000000 | 390465.013 | 372025.6676 |  | <Collection> | <Collection>
46698646 | 302 | 1984 | 20583 | 04N1430E0280002 |  |  | 4 | 6 | 7 | 0 | 200 | N1430 | N1430 | N1430 |  | DUCK POND CREEK | 26' I-BM SPAN | 1 | 4.E 1.2S OF ELMWOOD | 39 | 1 | 4 | 1 | 1 | 5 | 328.05 | 24 | D | 2 | 2 | 0 | 9 | 100 | 2010 | 1 | 0 | 1 | 24 | N | 0 | 0 | 6 | 2 | -1 | 32 | M | 3 | 2 | 25.92 | 24 | P | 0 | 0 | 0 | 0 | 4 | 6 | 5 | 5 | 7 | N | 2 | 6 | N | 0 | 8 | 8 | 1 | 12 | 1 | 7.6 | 1 | 12 | 1 | 7.6 | 160 | 2030 | 3 | 0 | 121212 | N | N | N | N | N | N | N |  | 20583 | 0 | 0 | 0 | 0 | 0 | 0 | 0 | 8 | 0 | 0 | P | I | 0 |  | 04N1430E0280002 | 65.3083 | 0:36 | -100:27:04.46 | 0:36 | -100:27:04.46 | 2001 | 4000000 | 380677.7493 | 364695.6646 |  | <Collection> | <Collection>
46698649 | 302 | 1989 | 22175 | 04E0250N1420006 |  |  | 4 | 6 | 7 | 0 | 600 | E0250 | E0250 | E0250 |  | CREEK | 30' I-BM SPAN | 1 | 2.N 3.6E OF ELMWOOD | 80 | 0 | 4 | 1 | 1 | 5 | 328.05 | 23.6 | D | 2 | 2 | 0 | 9 | 50 | 2010 | 4 | 0 | 1 | 23.5 | N | 0 | 0 | 1 | 2 | -1 | 31 | M | 3 | 2 | 29.86 | 24 | A | 0 | 0 | 0 | 0 | 3 | 6 | 5 | 5 | 7 | N | 5 | 5 | N | 5 | 7 | 8 | 1 | 100 | 1 | 61.9 | 1 | 65 | 1 | 39 | 80 | 2030 | 3 | 0 | [9 empty] | 22175 | 0 | 0 | 0 | 0 | 0 | 0 | 0 | 8 | 0 | 0 | P | I | 0 |  | 04E0250N1420006 | 66.4396 | 0:39 | -100:27:34.13 | 0:39 | -100:27:34.13 | 2001 | 4000000 | 380074.9958 | 370134.6456 |  | <Collection> | <Collection> | bar: NR to n
46698650 | 302 | 1989 | 22242 | 04E0190N1340007 |  |  | 4 | 6 | 7 | 0 | 700 | E0190 | E0190 | E0190 |  | SIX MILE CREEK | 50' I-BM SPAN | 1 | 8. N 4.3 W OF ELMWOOD | 80 | 0 | 4 | 1 | 1 | 5 | 328.05 | 23.4 | D | 2 | 2 | 0 | 9 | 100 | 2010 | 4 | 0 | 1 | 23.4 | N | 0 | 0 | 1 | 2 | -1 | 32 | M | 3 | 2 | 49.87 | 24.1 | A | 0 | 0 | 0 | 0 | 3 | 6 | 5 | 5 | 6 | N | 5 | 5 | N | 5 | 8 | 8 | 1 | 69 | 1 | 41 | 1 | 53 | 1 | 32 | 160 | 2030 | 3 | 0 | [9 empty] | 22242 | 0 | 0 | 0 | 0 | 0 | 0 | 0 | 8 | 0 | 0 | P | I | 0 |  | 04E0190N1340007 | 62.4167 | 0:44 | -100:36:03.64 | 0:44 | -100:36:03.64 | 2001 | 4000000 | 367676.1393 | 380127.853 |  | <Collection> | <Collection> | bar: NR to n
46698652 | 302 | 1978 | 23652 | 04N1450E0210001 |  |  | 4 | 6 | 7 | 0 | 11150 | 0474C | 0474C | 0474C |  | CAMP CREEK | 50' I-BEAM SPAN - ONE 8' TEMP. CGMP STR. | 1 | 6.E 5.9N OF ELMWOOD | 29.8 | 1 | 4 | 1 | 1 | 5 | 328.05 | 23.5 | D | 2 | 2 | 0 | 7 | 80 | 2010 | 3 | 0 | 1 | 23.5 | N | 0 | 0 | 6 | 2 | -1 | 40 | M | 3 | 2 | 49.87 | 24.1 | E | 0 | 0 | 0 | 0 | 2 | 2 | 2 | 2 | 6 | N | 2 | 5 | N | 5 | 8 | 8 | 2 | 0 | 2 | 0 | 2 | 0 | 2 | 0 | 128 | 2030 | 10 | 1 | [9 empty] | 23652 | 0 | 0 | 0 | 0 | 0 | 0 | 0 | 0 | 0 | 0 | P | I | 0 |  | 04N1450E0210001 | 0 | 0:42 | -100:24:57.3 | 0:42 | -100:24:57.30 | 2001 | 4000000 | 384122.3458 | 376300.8545 |  | <Collection> | <Collection> | bar: NR to n
46698957 | 302 | 1978 | 19470 | 7278 0005NX | 7278 N0000 | 0.05 | 72 | 8 | 143 | 78 | 50 | 44 | I-44 | I-44 | N | I-244 NB UNDER | 45',88',45' IBM SPAN | 1 | I-44 & I-244 JCT. | 83.7 | 0 | 1 | 1 | 1 | 1 | 328.05 | 36.42 | A | 1 | 1 | 1 | 11 | 23650 | 2010 | 5 | 57 | 3 | 36.74 | H | 13 | 10 | 1 | 2 | -1 | 35 | M | 3 | 2 | 178.15 | 39.7 | A | 1 | 0 | 0 | 0 | 2 | 7 | 5 | 5 | N | N | 5 | 5 | 6 | 5 | N | 8 | 2 | 48.6 | 2 | 35.7 | 2 | 27 | 2 | 16.2 | 37840 | 2030 | 0.16093 | 3 | NR | NR | N | N | 1700 | 1707 | 1704 | Y |  | 19470 | N | 0 | 0 | 0 | 0 | 8 | 8 | 4 | 0 | 0 | P | I | 1 |  | 7278 0005NX | 65.5122 | 0:05 | -96:02:22.86 | 0:05 | -096:02:22.86 | 2001 | 4000000 | 776518.0534 | 307394.5956 |  | <Collection> | <Collection>
46698959 | 302 | 1978 | 19471 | 7278 0025NX | 7278 N0000 | 0.25 | 72 | 8 | 143 | 78 | 250 | 44 | I-44 | I-44 | N | 38TH W.AVE. & R.R. UNDER | 40',51',37',45'IBM S | 1 | 0.2 MI E I-244 JCT. | 66.7 | 1 | 1 | 1 | 1 | 4 | 328.05 | 68.9 | A | 1 | 1 | 1 | 11 | 23650 | 2010 | 5 | 30 | 4 | 68.9 | H | 7 | 0 | 1 | 3 | -1 | 68.9 | M | 3 | 2 | 173.88 | 71.85 | A | 1 | 0 | 0 | 0 | 2 | 7 | 5 | 4 | N | N | 4 | 9 | 4 | 5 | N | 8 | 1 | 77.7 | 1 | 46.6 | 1 | 55.7 | 1 | 33.4 | 37840 | 2030 | 0.2 | 3 | NR | NR | N | N | 1810 | 2309 | 2303 | Y |  | 19471 | N | 0 | 0 | 0 | 1 | 8 | 8 | 4 | 0 | 0 | P | I | 1 |  | 7278 0025NX | 63.5795 | 0:05 | -96:02:09.35 | 0:05 | -096:02:09.35 | 2001 | 4000000 | 776854.7503 | 307457.3013 |  | <Collection> | <Collection>
46700782 | 302 | 1960 | 15048 | 75N2240E1130004 |  |  | 75 | 5 | 149 | 0 | 400 | N2240 | N2240 | N2240 |  | BOGGY CREEK | 60'-21' I-BEAM SPANS | 1 | .9S .5W OF BESSIE | 81.8 | 0 | 4 | 1 | 1 | 5 | 328.05 | 23.66 | D | 2 | 2 | 0 | 9 | 50 | 2010 | 5 | 0 | 2 | 23.66 | N | 0 | 0 | 1 | 2 | -1 | 22 | M | 3 | 2 | 81 | 24 | A | 1 | 0 | 0 | 0 | 2 | 6 | 6 | 6 | 6 | N | 5 | 5 | N | 5 | 7 | 8 | 1 | 37 | 1 | 22 | 1 | 30 | 1 | 18 | 80 | 2030 | 6.4374 | 3 | NR | NR | NOO | N | -1 | -1 | -1 | N |  | 15048 | 0 | 0 | 0 | 0 | 0 | 0 | 0 | 0 | 0 | 0 | P | I | 0 |  | 75N2240E1130004 | 66.7894 | 0:22 | -98:59:37.63 | 0:22 | -098:59:37.63 | 2001 | 4000000 | 509713.1794 | 226675.8672 |  | <Collection> | <Collection>
46700791 | 302 | 2009 | 29488 | 37N2920E0590008 |  |  | 37 | 4 | 73 | 0 | 800 | N2920 | N2920 | N2920 |  | LYON CREEK | 60' I-BEAM | 1 | .5N .5E 2.2N HENNESSEY | 97 | 0 | 4 | 1 | 1 | 5 | 328.05 | 24 | D | 2 | 2 | 0 | 7 | 100 | 2010 | 5 | 0 | 1 | 25.1 | N | 0 | 0 | 1 | 2 | -1 | 24 | M | 3 | 2 | 60 | 26.6 | A | 0 | 0 | 0 | 0 | 1 | 8 | 8 | 8 | 8 | N | 8 | 6 | N | 5 | 8 | 8 | 1 | 94 | 1 | 56 | 1 | 75 | 1 | 45 | 160 | 2030 | 3.2187 | 3 | NR | NR | N00 | N | 9999 | 9999 | 9999 | N |  | 29488 | 0 | 0 | 0 | 0 | 0 | 0 | 0 | 1 | 0 | 0 | P | I | 0 |  |  | 100 | 36:09 | -97:48:00 | -1 | 1 | 2001 | 4000000 | 617996.9463 | 312282.597 |  | <Collection> | <Collection>
46700638 | 302 | 1996 | 24838 | 10N3340E1940001 |  |  | 10 | 7 | 19 | 0 | 0 | N3340 | _ | N3340 |  | CREEK | 24' STEEL I-BEAM SPAN | 1 | 4.W 0.9N OF SH199 & US177 | 86 | 0 | 4 | 1 | 1 | 5 | 328.05 | 25.4 | D | 2 | 2 | 0 | 9 | 100 | 2010 | 5 | 0 | 1 | 25.4 | N | 327.75 | 327.75 | 1 | 2 | 0 | 24 | M | 3 | 2 | 23.95 | 26 | A | 0 | 0 | 0 | 0 | 2 | 7 | 6 | 5 | 6 | N | 5 | 6 | N | 5 | 8 | 8 | 1 | 100 | 1 | 69 | 1 | 68 | 1 | 38 | 160 | 2030 | 5 | 3 | [9 empty] | 24838 | 0 | 0 | 0 | 0 | 0 | 0 | 0 | 1 | 0 | 0 | P | I | 0 |  | 10N3340E1940001 | 94.2219 | 0:12 | -97:03:20.65 | 0:12 | -097:03:20.65 | 2001 | 4000000 | 687027.4556 | 96517.809 |  | <Collection> | <Collection> | bar: NR to n
46700643 | 302 | 1969 | 17540 | 5164 0237 X | 5164 0000 | 2.37 | 51 | 1 | 101 | 64 | 2370 | 165 | S.H. 165 | BNSF R.R. |  | S.H. 165 UNDER | 35',2-65',35' COMPOS | 2 | 0.4 MI S JCT US 62 | -2 | 0 | 3 | 1 | 2 | 1 | 16.75 | 58 | H | 27 | 27 | 1 | 12 | 18600 | 2010 | 8 | 10 | 4 | 29.52 | H | 16 | 18 | 1 | 4 | -1 | 26.24 | M | 3 | 2 | 200.13 | 9 | ! | 0 | 0 | 0 | 0 | 0 | N | N | N | N | N | N | N | N | 0 | N | N | ! | -1.1 | ! | -1.1 | ! | 0 | ! | -1.1 | 29760 | 2030 | 0 | 0 | NR | N | N | N | 1603 | 1608 | 1606 | Y |  | 17540 | N | 0 | 0 | 0 | 0 | 8 | 8 | 9 | 0 | 0 | P | I | 1 |  | 5164 0237 X | -1 | 0:46 | -95:18:36.88 | 0:46 | -095:18:36.88 | 2001 | 4000000 | 843163.5966 | 272955.443 |  | <Collection> | <Collection>
46700793 | 302 | 2009 | 29612 | 37E0840N2800007 |  |  | 37 | 4 | 73 | 0 | 700 | E0840 | E0840 | E0840 |  | CREEK | 28', 48.9', & 28' I BEAM SPANS | 1 | 5N 1.3W OF OKARCHE | 94.5 | 0 | 4 | 1 | 1 | 5 | 328.05 | 27.3 | D | 2 | 2 | 0 | 7 | 279 | 2010 | 5 | 0 | 3 | 27.3 | N | 0 | 0 | 1 | 2 | -1 | 24 | M | 3 | 2 | 105 | 28 | A | 0 | 0 | 0 | 0 | 1 | 8 | 8 | 8 | 8 | N | 8 | 5 | N | 5 | 8 | 8 | 1 | 96 | 1 | 58 | 1 | 55 | 1 | 33 | 446 | 2030 | 2 | 3 | NR | NR | N00 | N | 9999 | 9999 | 9999 | N |  | 29612 | 0 | 0 | 0 | 0 | 0 | 0 | 0 | 1 | 0 | 0 | P | I | 0 |  |  | 92.4991 | 35:48 | -97:60:00 | -1 | 1 | 2001 | 4000000 | 600000 | 273434.6495 |  | <Collection> | <Collection>
46700794 | 302 | 2009 | 29957 | 37N2850E0760007 |  |  | 37 | 4 | 73 | 0 | 700 | N2850 | N2850 | N2850 |  | CREEK | 40' I BEAM | 1 | .5E 3N OF US81/SH33 | 97 | 0 | 4 | 1 | 1 | 5 | 328.05 | 25.1 |  | 2 | 2 | 0 | 9 | 75 | 2010 | 5 | 0 | 1 | 25.1 | N | 0 | 0 | 1 | 2 | -1 | 24 | M | 3 | 2 | 40 | 26.5 | A | 0 | 0 | 0 | 0 | 1 | 8 | 8 | 8 | 8 | N | 8 | 6 | N | 5 | 8 | 8 | 1 | 100 | 1 | 60 | 1 | 71 | 1 | 42 | 120 | 2030 | 1 | _ | NR | NR | N | N | -1 | -1 | -1 | N |  | 29957 | 0 | 0 | 0 | 0 | 0 | 0 | 0 | 1 | 0 | 0 | P | I | 0 |  |  | 100 | 35:54 | -97:55:30 | -1 | 1 | 2001 | 4000000 | 606769.427 | 285085.6336 |  | <Collection> | <Collection>
46700795 | 302 | 2011 | 30188 | 37N2720E0660002 |  |  | 37 | 4 | 73 | 0 | 200 | N2720 | N2720 | N2720 |  | SQUAW CREEK | 45' I BEAM | 1 | 2W 5.7N OF LOYAL | 98 | 0 | 4 | 1 | 1 | 5 | 328.05 | 26.1 |  | 2 | 2 | 0 | 9 | 35 | 2010 | 5 | 0 | 1 | 26.1 | N | 0 | 0 | 1 | 2 | -1 | 24 | M | 3 | 2 | 45 | 26.8 | A | 1 | 1 | 1 | 1 | 1 | 7 | 8 | 8 | 8 | N | 8 | 6 | N | 5 | 5 | 5 | 1 | 69 | 1 | 41 | 1 | 52 | 1 | 31 | 56 | 2030 | 3.2187 | _ | NR | NR | N | N | 9999 | 9999 | 9999 | N |  | 30188 | 0 | 0 | 0 | 0 | 0 | 0 | 0 | 1 | 0 | 0 | P | I | 0 |  |  | 90.1866 | 0:03 | -98:09:25.6 | -1 | 1 | 2001 | 4000000 | 585845.7037 | 301739.4107 |  | <Collection> | <Collection>
46700796 | 302 | 2011 | 30250 | 37E0640N2870005 |  |  | 37 | 4 | 73 | 0 | 500 | E0640 | E0640 | E0640 |  | LITTLE TURKEY CREEK | 50' I BEAM | 1 | 1.5S 1E OF HENNESSEY | 95 | 0 | 4 | 1 | 1 | 5 | 328.05 | 26.1 |  | 2 | 2 | 0 | 9 | 50 | 2010 | 5 | 0 | 1 | 26.1 | N | 0 | 0 | 1 | 2 | -1 | 24 | M | 3 | 2 | 50 | 26.6 | A | 0 | 0 | 0 | 0 | 2 | 7 | 8 | 8 | 8 | N | 8 | 6 | N | 5 | 5 | 5 | 1 | 100 | 1 | 67 | 1 | 87 | 1 | 52 | 80 | 2030 | 3.2187 | 3 | NR | NR | N | N | 9999 | 9999 | 9999 | N |  | 30250 | 0 | 0 | 0 | 0 | 0 | 0 | 0 | 1 | 0 | 0 | P | I | 0 |  |  | 69.0677 | 0:05 | -97:52:53.22 | -1 | 1 | 2001 | 4000000 | 610675.7567 | 305530.4904 |  | <Collection> | <Collection>
46700797 | 302 | 2011 | 30251 | 37N2890E0860008 |  |  | 37 | 4 | 73 | 0 | 800 | N2890 | N2890 | N2890 |  | CLEAR CREEK | 45' I BEAM | 1 | 7E 2.2N OF OKARCHE | 95.8 | 0 | 4 | 1 | 1 | 5 | 328.05 | 26.1 |  | 2 | 2 | 0 | 9 | 50 | 2010 | 5 | 0 | 1 | 26.1 | N | 0 | 0 | 1 | 2 | -1 | 24 | M | 3 | 2 | 45 | 26.8 | A | 0 | 0 | 0 | 0 | 1 | 7 | 8 | 8 | 8 | N | 7 | 6 | N | 5 | 5 | 6 | 1 | 59 | 1 | 35.1 | 1 | 44 | 1 | 26 | 80 | 2030 | 3.2187 | 3 | NR | NR | N | N | -1 | -1 | -1 | N |  | 30251 | 0 | 0 | 0 | 0 | 0 | 0 | 0 | 1 | 0 | 0 | P | I | 0 |  |  | 89.5771 | 35:46 | -97:51:06 | -1 | 1 | 2001 | 4000000 | 613412.4622 | 269007.2945 |  | <Collection> | <Collection>
46700798 | 302 | 2011 | 30280 | 37N2980E0610003 |  |  | 37 | 4 | 73 | 0 | 300 | N2980 | N2980 | N2980 |  | CREEK | 38' I BEAM | 1 | 11.5E .7N OF US81/SH51 | 95 | 0 | 4 | 1 | 1 | 5 | 328.05 | 25.11 |  | 2 | 2 | 0 | 9 | 50 | 2010 | 5 | 0 | 1 | 25.11 | N | 0 | 0 | 1 | 2 | -1 | 24 | M | 3 | 2 | 38 | 26.6 | A | 0 | 0 | 0 | 0 | 1 | 7 | 8 | 8 | 8 | N | 8 | 6 | N | 5 | 5 | 5 | 1 | 100 | 1 | 60 | 1 | 70 | 1 | 42 | 80 | 2030 | 3.2187 | 3 | NR | NR | N | N | 9999 | 9999 | 9999 | N |  | 30280 | 0 | 0 | 0 | 0 | 0 | 0 | 0 | 1 | 0 | 0 | P | I | 0 |  |  | 100 | 36:08 | -97:41:36 | -1 | 1 | 2001 | 4000000 | 627602.7599 | 309903.3157 |  | <Collection> | <Collection>
46700507 | 302 | 1950 | 11926 | 66E0410N4200009 |  |  | 66 | 8 | 131 | 0 | 900 | E0410 | E0410 | E0410 |  | DOG CREEK | 30' I-BM span | 1 | 1.2 MI E OF SH 66 | 27.3 | 1 | 4 | 1 | 1 | 5 | 328.05 | 22 | D | 2 | 2 | 0 | 9 | 350 | 2010 | 5 | 0 | 1 | 22.2 | N | 0 | 0 | 1 | 2 | -1 | 21 | M | 3 | 2 | 30 | 22.2 | P | 0 | 0 | 0 | 0 | 6 | 6 | 5 | 4 | 6 | N | 4 | 4 | N | 0 | 5 | 6 | 1 | 19.8 | 1 | 13.9 | 1 | 11 | 1 | 7.7 | 560 | 2030 | 4.828 | 0 | 111111 | 30 | N | n | n | nr | nr | n |  | 11926 | 0 | 0 | 0 | 0 | 0 | 0 | 0 | 6 | 0 | 0 | P | I | 0 |  | 66E0410N4200009 | 53.3064 | 0:25 | -95:30:31.52 | 0:25 | -095:30:31.52 | 2001 | 4000000 | 823383.7737 | 345578.2647 |  | <Collection> | <Collection>
46700808 | 302 | 1962 | 15440 | 02N2590E0230002 |  |  | 2 | 6 | 3 | 0 | 200 | N2590 | N2590 | N2590 |  | CLAY CREEK TRIB. | 39' I-BM SPAN | 1 | 1.E .2S OF YEWED | 52.3 | 0 | 4 | 1 | 1 | 5 | 328.05 | 24 | D | 2 | 2 | 0 | 9 | 50 | 2010 | 5 | 0 | 1 | 24 | N | 0 | 0 | 8 | 2 | -1 | 21 | M | 3 | 2 | 39.04 | 24 | P | 0 | 0 | 0 | 0 | 3 | 6 | 5 | 5 | 6 | N | 4 | 6 | N | 0 | 7 | 8 | 1 | 19.8 | 1 | 11.9 | 1 | 13.6 | 1 | 8 | 80 | 2030 | 5 | 2 | 131313 | N | N | N | N | N | N | N |  | 15440 | 0 | 0 | 0 | 0 | 0 | 0 | 0 | 9 | 0 | 0 | P | I | 0 |  | 02N2590E0230002 | 50.4868 | 0:41 | -98:23:46.85 | 0:41 | -098:23:46.85 | 2001 | 4000000 | 564569.9427 | 371114.3168 |  | <Collection> | <Collection>
46700811 | 302 | 1963 | 15706 | 02E0230N2600008 |  |  | 2 | 6 | 3 | 0 | 5800 | 213 | FAS 0213 | FAS 0213 |  | CLAY CREEK | 51' I-BM SPAN | 1 | 0.2 MI W OF SH 58 | 48.7 | 1 | 4 | 1 | 1 | 5 | 328.05 | 24 | D | 2 | 2 | 0 | 7 | 100 | 2010 | 5 | 0 | 1 | 24 | N | 0 | 0 | 6 | 2 | -1 | 24.93 | M | 3 | 2 | 50.85 | 23.95 | P | 0 | 0 | 0 | 0 | 2 | 6 | 5 | 5 | 6 | N | 2 | 6 | N | 0 | 6 | 8 | 1 | 16.2 | 1 | 9.7 | 1 | 11.6 | 1 | 7.1 | 160 | 2030 | 3 | 0 | 90909 | N | N | N | N | N | N | N |  | 15706 | 0 | 0 | 0 | 0 | 0 | 0 | 0 | 6 | 0 | 0 | P | I | 0 |  | 02E0230N2600008 | 57.6651 | 0:41 | -98:21:53.89 | 0:41 | -098:21:53.89 | 2001 | 4000000 | 567376.0994 | 371441.1412 |  | <Collection> | <Collection>
46700362 | 302 | 1960 | 1139 | 42E0600N3050008 |  |  | 42 | 4 | 83 | 0 | 800 | E0600 | _ | E0600 |  | OTTER CREEK | 31',49',31' I-BEAM SPANS | 1 | 2N 1.8E OF SH51/SH74 | 28.8 | 1 | 4 | 1 | 1 | 5 | 328.05 | 17.4 | D | 2 | 2 | 0 | 9 | 100 | 2010 | 0 | 0 | 3 | 17.4 | N | 0 | 0 | 8 | 2 | -1 | 20 | M | 3 | 2 | 110 | 18.3 | P | 0 | 0 | 0 | 0 | 2 | 4 | 5 | 2 | 4 | N | 2 | 3 | N | 0 | 7 | 8 | 1 | 12 | 1 | 7.1 | 1 | 7.1 | 1 | 5 | 160 | 2030 | 6.4374 | 0 | 70707 | NR | N | N | 9999 | 9999 | 9999 | N |  | 1139 | 0 | 0 | 0 | 0 | 0 | 0 | 0 | 7 | 0 | 0 | P | I | 0 |  | 42E0600N3050008 | 56.7639 | 0:09 | -97:33:11.41 | 0:09 | -097:33:11.41 | 2001 | 4000000 | 640209.6102 | 311966.531 |  | <Collection> | <Collection>
46700518 | 302 | 1999 | 26534 | 66E0407N4200009 |  |  | 66 | 8 | 131 | 0 | 900 | E0407 | E0407 | E0407 |  | CREEK | 2 I BEAM SPANS | 1 | .3N OF E0410 | 40.2 | 1 | 4 | 1 | 1 | 5 | 328.05 | 22.97 | D | 2 | 2 | 0 | 9 | 150 | 2010 | 4 | 0 | 2 | 23.8 | N | 0 | 0 | 1 | 2 | -1 | 16.4 | M | 3 | 2 | 39.2 | 23.8 | P | 0 | 0 | 0 | 0 | 6 | 7 | 5 | 7 | 7 | N | 2 | 5 | N | 0 | 5 | 6 | 1 | 14.6 | 1 | 8.8 | 1 | 8 | 1 | 4.9 | 240 | 2030 | 4 | 1 | 80808 | nr | N | N | nr | nr | nr | N |  | 26534 | 0 | 0 | 0 | 0 | 0 | 0 | 0 | 1 | 0 | 0 | P | I | 0 |  | 66E0407N4200009 | 76.3803 | 0:26 | -95:30:29.4 | 0:26 | -095:30:29.40 | 2001 | 4000000 | 823426.4176 | 345983.5954 |  | <Collection> | <Collection>
46700520 | 302 | 2000 | 27801 | 66N4210E0450002 |  |  | 66 | 8 | 131 | 0 | 200 | 0 | _ | N4210 |  | DOG CREEK TRIB. | 3-20' I-BM SPANS W/ CONC. DECK & STEEL RAILING | 1 | 3.75E HWY 66 & 1.9N I-44 | 71.2 | 0 | 4 | 1 | 1 | 5 | 328.05 | 24 | D | 2 | 2 | 0 | 9 | 90 | 2010 | 5 | 0 | 3 | 24 | N | 0 | 0 | 1 | 2 | -1 | 22 | M | 3 | 2 | 60 | 24.6 | P | 0 | 0 | 0 | 0 | 9 | 8 | 7 | 5 | 7 | N | 5 | 6 | N | 3 | 6 | 8 | 1 | 36 | 1 | 21.7 | 1 | 20.1 | 1 | 12 | 144 | 2030 | 8.0467 | 3 | 202020 | NR | N | N | -1 | -1 | -1 | N |  | 27801 | 0 | 0 | 0 | 0 | 0 | 8 | 8 | 6 | 0 | 0 | P | I | 0 |  | 66N4210E0450002 | 98.4779 | 0:22 | -95:30:25.84 | 0:22 | -095:30:25.8444 | 2001 | 4000000 | 823696.2503 | 338783.8774 |  | <Collection> | <Collection>
46700521 | 302 | 2000 | 27802 | 66N4200E0450009 |  |  | 66 | 8 | 131 | 0 | 900 | 0 | _ | N4200 |  | DOG CREEK TRIB. | 3-20' I-BM SPANS W/ CONC. DECK & STEEL RAILING | 1 | 2.75E HWY 66&1.5N 1-44 | 73.6 | 0 | 4 | 1 | 1 | 5 | 328.05 | 24 | D | 2 | 2 | 0 | 9 | 90 | 2010 | 5 | 0 | 1 | 24 | N | 0 | 0 | 1 | 2 | -1 | 22 | M | 3 | 2 | 24 | 24.2 | P | 0 | 0 | 0 | 0 | 9 | 8 | 7 | 5 | 7 | N | 5 | 6 | N | 4 | 6 | 5 | 1 | 39.8 | 1 | 23.9 | 1 | 22 | 1 | 13.3 | 144 | 2030 | 8.0467 | 3 | 202020 | 35 | N | N | -1 | -1 | -1 | N |  | 27802 | 0 | 0 | 0 | 0 | 0 | 8 | 8 | 1 | 0 | 0 | P | I | 0 |  | 66N4200E0450009 | 100 | 0:21 | -95:31:30.23 | 0:21 | -095:31:30.2268 | 2001 | 4000000 | 822121.4159 | 337548.4307 |  | <Collection> | <Collection>
46700813 | 302 | 1965 | 16203 | 02N2640E0220001 |  |  | 2 | 6 | 3 | 0 | 1900 | 0246C | 0246C | 0246C |  | CREEK | 29' I-BM SPAN | 1 | 3.E 1.9N OF US64 SH8 | 66.4 | 0 | 4 | 1 | 1 | 5 | 328.05 | 19.8 | D | 2 | 2 | 0 | 8 | 100 | 2010 | 5 | 55 | 1 | 19.8 | N | 0 | 0 | 1 | 2 | -1 | 21 | M | 3 | 2 | 28.87 | 20.01 | P | 0 | 0 | 0 | 0 | 4 | 6 | 5 | 5 | 6 | N | 5 | 4 | N | 3 | 6 | 8 | 1 | 33 | 1 | 20 | 1 | 20 | 1 | 12 | 160 | 2030 | 5 | 0 | 191919 | N | Y20 | N | N | N | N | N |  | 16203 | 0 | 0 | 0 | 0 | 0 | 0 | 0 | 9 | 0 | 0 | P | I | 0 |  | 02N2640E0220001 | 46.2018 | 0:42 | -98:18:25.56 | 0:42 | -098:18:25.56 | 2001 | 4000000 | 572553.455 | 372898.9638 |  | <Collection> | <Collection>
46700814 | 302 | 1965 | 16204 | 02N2730E0220009 |  |  | 2 | 6 | 3 | 0 | 900 | N2730 | N2730 | N2730 |  | CREEK | 28' I-BM SPAN | 1 | 2E 1.1N OF JET | 49.3 | 1 | 4 | 1 | 1 | 5 | 328.05 | 26 | D | 2 | 2 | 0 | 9 | 100 | 2010 | 5 | 0 | 1 | 26 | N | 0 | 0 | 6 | 2 | -1 | 24 | M | 3 | 2 | 27.89 | 26 | P | 0 | 0 | 0 | 0 | 3 | 6 | 5 | 5 | 6 | N | 2 | 6 | N | 0 | 6 | 8 | 1 | 17 | 1 | 10 | 1 | 9 | 1 | 6 | 160 | 2030 | 5 | 2 | 90909 | N | N | N | N | N | N | N |  | 16204 | 0 | 0 | 0 | 0 | 0 | 0 | 0 | 6 | 0 | 0 | P | I | 0 |  | 02N2730E0220009 | 56.2732 | 0:41 | -98:08:44.26 | 0:41 | -098:08:44.26 | 2001 | 4000000 | 586982.6681 | 371464.8841 |  | <Collection> | <Collection>
46700815 | 302 | 1987 | 21362 | 76N2230E0150009 |  |  | 76 | 6 | 151 | 0 | 900 | N2230 | _ | N2230 |  | CREEK | 21' I-BEAM SPAN | 1 | 4.E 1.9S OF CAMP HOUSTON | 76.4 | 0 | 4 | 1 | 1 | 5 | 328.05 | 20 | D | 2 | 2 | 0 | 9 | 100 | 2010 | 4 | 0 | 1 | 23.5 | N | 327.75 | 327.75 | 1 | 2 | -1 | 20 | M | 3 | 2 | 20.7 | 24.1 | A | 0 | 0 | 0 | 0 | 7 | 7 | 7 | 5 | 7 | N | 5 | 5 | N | 5 | 7 | 8 | 1 | 44 | 1 | 26 | 1 | 28 | 1 | 17 | 160 | 2030 | 9.66 | 3 | NR | NR | N | N | 9999 | 9999 | 9999 | N |  | 21362 | 0 | 0 | 0 | 0 | 0 | 0 | 0 | 8 | 0 | 0 | P | I | 0 |  | 76N2230E0150009 | 66.4465 | 0:47 | -99:02:34.15 | 0:47 | -099:02:34.1465 | 2001 | 4000000 | 506905.6274 | 383254.5594 |  | <Collection> | <Collection>
46700816 | 302 | 1987 | 21445 | 76N2370E0140003 |  |  | 76 | 6 | 151 | 0 | 700 | N2370 | _ | N2370 |  | CREEK | 30' I-BEAM SPAN | 1 | 7E .7 N OF CORA | 81.8 | 0 | 4 | 1 | 1 | 5 | 328.05 | 24 | D | 2 | 2 | 0 | 7 | 130 | 2010 | 0 | 0 | 1 | 24.6 | N | 327.75 | 327.75 | 1 | 2 | -1 | 24 | M | 3 | 2 | 30.8 | 24.9 | A | 0 | 0 | 0 | 0 | 7 | 7 | 5 | 5 | 6 | N | 5 | 5 | N | 5 | 7 | 8 | 2 | 50 | 2 | 35.1 | 2 | 27 | 2 | 19 | 208 | 2030 | 3.22 | 3 | NR | NR | N | N | 9999 | 9999 | 9999 | N |  | 21445 | 0 | 0 | 0 | 0 | 0 | 0 | 0 | 6 | 0 | 0 | P | I | 0 |  | 76N2370E0140003 | 53.6448 | 0:49 | -98:47:29.28 | 0:49 | -098:47:29.2830 | 2001 | 4000000 | 529366.1505 | 385854.4797 |  | <Collection> | <Collection>
46700817 | 302 | 1987 | 21467 | 76E0250N2310009 |  |  | 76 | 6 | 151 | 0 | 900 | E0250 | _ | E0250 |  | CREEK | 30' I-BEAM SPAN | 1 | 4.6N .1W OF WAYNOKA | 85 | 0 | 4 | 1 | 1 | 5 | 328.05 | 24.2 | D | 2 | 2 | 0 | 9 | 100 | 2010 | 9 | 0 | 1 | 24.2 | N | 327.75 | 327.75 | 1 | 2 | -1 | 19 | M | 3 | 2 | 30.6 | 24.8 | A | 0 | 0 | 0 | 0 | 7 | 7 | 5 | 5 | 7 | N | 5 | 6 | N | 5 | 5 | 8 | 1 | 89 | 1 | 53 | 1 | 56 | 1 | 34 | 160 | 2030 | 3.22 | 3 | NR | NR | N | N | 9999 | 9999 | 9999 | N |  | 21467 | 0 | 0 | 0 | 0 | 0 | 0 | 0 | 8 | 0 | 0 | P | I | 0 |  | 76E0250N2310009 | 50.3893 | 0:39 | -98:53:20.45 | 0:39 | -098:53:20.4536 | 2001 | 4000000 | 520505.3349 | 368588.9104 |  | <Collection> | <Collection>
46700674 | 302 | 1946 | 10530 | 47E0510N2450003 |  |  | 47 | 6 | 93 | 0 | 300 | E0510 | _ | E0510 |  | CREEK | 30' I-BEAM SPAN | 1 | 3W .5N 3.7W OF FAIRVIEW | 35 | 1 | 4 | 1 | 1 | 5 | 328.05 | 20 | D | 2 | 2 | 0 | 9 | 24 | 2010 | 0 | 0 | 1 | 20 | N | 327.75 | 327.75 | 8 | 2 | -1 | 20 | M | 3 | 2 | 30 | 20 | E | 0 | 0 | 0 | 0 | 2 | 2 | 2 | 2 | 7 | N | 2 | 5 | N | 5 | 6 | 8 | 1 | 0 | 1 | 0 | 1 | 0 | 1 | 0 | 38 | 2030 | 3.22 | 0 | NR | NR | N20 | N | 9999 | 9999 | 9999 | N |  | 10530 | 0 | 0 | 0 | 0 | 0 | 0 | 0 | 7 | 0 | 0 | P | I | 0 |  | 47E0510N2450003 | 0 | 36:16 | -98:38:06 | -1 | 1 | 2001 | 4000000 | 542950.0878 | 326501.249 |  | <Collection> | <Collection>
46700675 | 302 | 1996 | 24712 | 44N3132E1300009 |  |  | 44 | 3 | 87 | 0 | 900 | N3132 | _ | N3132 |  | CREEK | 99' I-BEAM SPAN, SK60RF | 1 | 1N 3.2E .1N OF 74/74B | 64.9 | 0 | 4 | 1 | 1 | 5 | 328.05 | 19.5 | D | 2 | 2 | 0 | 9 | 24 | 2010 | 0 | 30 | 1 | 19.5 | N | 327.75 | 327.75 | 1 | 2 | -1 | 20 | M | 3 | 2 | 99.3 | 20 | P | 0 | 0 | 0 | 0 | 3 | 6 | 6 | 6 | 7 | N | 4 | 4 | N | 3 | 8 | 7 | 1 | 29 | 1 | 17 | 1 | 20 | 1 | 12 | 38 | 2030 | 199 | 0 | 202020 | NR | N | N | 9999 | 9999 | 9999 | N |  | 24712 | 0 | 0 | 0 | 0 | 0 | 0 | 0 | 1 | 0 | 0 | P | I | 0 |  | 44N3132E1300009 | 77.0938 | 0:07 | -97:25:05.84 | 0:07 | -097:25:05.84 | 2001 | 4000000 | 653016.5281 | 197974.9107 |  | <Collection> | <Collection>
46700676 | 302 | 1997 | 25446 | 44E1310N3120001 |  |  | 44 | 3 | 87 | 0 | 100 | E1310 | _ | E1310 |  | CREEK | 28' I-BEAM SPAN | 1 | .4E OF I-35 ON LADD ROAD | 45.4 | 1 | 4 | 1 | 1 | 5 | 328.05 | 22.5 | D | 2 | 2 | 0 | 9 | 100 | 2010 | 0 | 0 | 1 | 22.5 | N | 327.75 | 327.75 | 5 | 2 | -1 | 19.7 | M | 3 | 2 | 27.8 | 22.5 | P | 0 | 0 | 0 | 0 | 2 | 7 | 6 | 4 | 7 | N | 4 | 5 | N | 1 | 7 | 8 | 1 | 26 | 1 | 15 | 1 | 14 | 1 | 8 | 160 | 2030 | 3.2187 | 3 | 111111 | 25 | N | N | 9999 | 9999 | 9999 | N |  | 25446 | 0 | 0 | 0 | 0 | 0 | 0 | 0 | 6 | 0 | 0 | P | I | 0 |  | 44E1310N3120001 | 48.8492 | 0:07 | -97:26:17.97 | 0:07 | -097:26:17.97 | 2001 | 4000000 | 651190.3014 | 197997.3206 |  | <Collection> | <Collection>
46700822 | 302 | 1983 | 20475 | 75E1140N2350003 |  |  | 75 | 5 | 149 | 0 | 300 | E1140 | E1140 | E1140 |  | CORN CREEK | 50' I-BEAM SPAN | 1 | 1.S .7W OF CORN | 98 | 0 | 4 | 1 | 1 | 5 | 328.05 | 24 | D | 2 | 2 | 0 | 9 | 25 | 2010 | 5 | 0 | 1 | 24 | N | 0 | 0 | 1 | 2 | -1 | 22 | M | 3 | 2 | 50 | 25.41 | A | 1 | 0 | 0 | 0 | 2 | 7 | 7 | 7 | 7 | N | 7 | 6 | N | 5 | 6 | 8 | 1 | 60 | 1 | 36 | 1 | 47 | 1 | 28 | 40 | 2030 | 6.4374 | 3 | NR | NR | NOO | N | -1 | -1 | -1 | N |  | 20475 | 0 | 0 | 0 | 0 | 0 | 0 | 0 | 0 | 0 | 0 | P | I | 0 |  | 75E1140N2350003 | 72.5388 | 0:22 | -98:47:40.3 | 0:22 | -098:47:40.30 | 2001 | 4000000 | 527807.4899 | 225500.1845 |  | <Collection> | <Collection>
46700826 | 302 | 1984 | 20642 | 75N2260E1140007 |  |  | 75 | 5 | 149 | 0 | 800 | N2260 | N2260 | N2260 |  | CREEK | 30' I-BEAM SPAN | 1 | 4.2N 1.5E OF CORDELL | 98 | 0 | 4 | 1 | 1 | 5 | 328.05 | 24 | D | 2 | 2 | 0 | 9 | 24 | 2010 | 5 | 0 | 1 | 24 | N | 0 | 0 | 1 | 2 | -1 | 22 | M | 3 | 2 | 30 | 25.5 | A | 1 | 0 | 0 | 0 | 1 | 7 | 7 | 7 | 7 | N | 7 | 6 | N | 5 | 6 | 8 | 1 | 110.1 | 1 | 74 | 1 | 75.9 | 1 | 46 | 38 | 2030 | 6.4374 | 3 | NR | NR | NOO | N | -1 | -1 | -1 | N |  | 20642 | 0 | 0 | 0 | 0 | 0 | 0 | 0 | 0 | 0 | 0 | P | I | 0 |  | 75N2260E1140007 | 70.094 | 0:21 | -98:57:31 | 0:21 | -098:57:31.00 | 2001 | 4000000 | 512886.8274 | 224375.2243 |  | <Collection> | <Collection>
46700827 | 302 | 1984 | 20655 | 75E1210N2300002 |  |  | 75 | 5 | 149 | 0 | 200 | E1210 | E1210 | E1210 |  | CALVARY CREEK | 35' I-BEAM SPAN SK. 15 DEG. LF. | 1 | 2. S 5.7 E OF CORDELL | 98 | 0 | 4 | 1 | 1 | 5 | 328.05 | 23.83 | D | 2 | 2 | 0 | 9 | 25 | 2010 | 5 | 15 | 1 | 23.83 | N | 0 | 0 | 1 | 2 | -1 | 24 | M | 3 | 2 | 35 | 25 | A | 1 | 0 | 0 | 0 | 3 | 7 | 7 | 7 | 6 | N | 7 | 6 | N | 5 | 6 | 8 | 1 | 60 | 1 | 36 | 1 | 41 | 1 | 24 | 40 | 2030 | 6.4374 | 3 | NR | NR | NOO | N | -1 | -1 | -1 | N |  | 20655 | 0 | 0 | 0 | 0 | 0 | 0 | 0 | 8 | 0 | 0 | P | I | 0 |  | 75E1210N2300002 | 78.1321 | 0:16 | -98:53:03.86 | 0:16 | -098:53:03.86 | 2001 | 4000000 | 519540.8895 | 214329.2353 |  | <Collection> | <Collection>
46700828 | 302 | 1985 | 20882 | 75N2410E1180003 |  |  | 75 | 5 | 149 | 0 | 300 | N2410 | N2410 | N2410 |  | BUCK CREEK | 25' I-BEAM SPAN | 1 | 1.W 3.3S OF COLONY | 98 | 0 | 4 | 1 | 1 | 5 | 328.05 | 24.66 | D | 2 | 2 | 0 | 9 | 50 | 2010 | 5 | 0 | 1 | 24.66 | N | 0 | 0 | 1 | 2 | -1 | 20 | M | 3 | 2 | 25 | 24.66 | A | 1 | 0 | 0 | 0 | 2 | 7 | 7 | 7 | 7 | N | 7 | 6 | N | 5 | 6 | 8 | 1 | 86 | 1 | 52 | 1 | 49.1 | 1 | 29 | 80 | 2030 | 6.4374 | 3 | NR | NR | NOO | N | -1 | -1 | -1 | N |  | 20882 | 0 | 0 | 0 | 0 | 0 | 0 | 0 | 6 | 0 | 0 | P | I | 0 |  | 75N2410E1180003 | 69.2043 | 0:18 | -98:41:39 | 0:18 | -098:41:39.00 | 2001 | 4000000 | 536877.0565 | 218394.3666 |  | <Collection> | <Collection>
46700831 | 302 | 1985 | 21049 | 75E1260N2440003 |  |  | 75 | 5 | 149 | 0 | 4800 | 7526C | 7526C | 7526C |  | CEDAR CREEK | 60'-40' I-BEAM SPAN | 1 | 4.0 S 4.8 E COWDEN | 89.5 | 0 | 4 | 1 | 1 | 5 | 328.05 | 26 | D | 2 | 2 | 0 | 7 | 50 | 2010 | 5 | 0 | 2 | 26 | N | 0 | 0 | 1 | 2 | -1 | 22 | M | 3 | 2 | 100 | 26 | A | 1 | 0 | 0 | 0 | 2 | 7 | 6 | 6 | 8 | N | 6 | 6 | N | 5 | 8 | 8 | 1 | 43 | 1 | 26 | 1 | 34 | 1 | 20 | 80 | 2030 | 6.4374 | 3 | NR | NR | NOO | N | -1 | -1 | -1 | N |  | 21049 | 0 | 0 | 0 | 0 | 0 | 0 | 0 | 6 | 0 | 0 | P | I | 0 |  | 75E1260N2440003 | 68.8566 | 0:11 | -98:37:48.84 | 0:11 | -098:37:48.84 | 2001 | 4000000 | 542612.7719 | 206098.9521 |  | <Collection> | <Collection>
46700679 | 302 | 1949 | 11125 | 60N3336E0620009 |  |  | 60 | 4 | 119 | 0 | 1100 | N3336 | MAIN ST. | MAIN ST. |  | STILLWATER CREEK | 6-60' I-BEAM SPANS | 1 | .4W .9S OF US177/SH51 | 66.7 | 0 | 5 | 1 | 1 | 5 | 328.05 | 28 | N | 4 | 4 | 0 | 14 | 6200 | 2010 | 1 | 0 | 6 | 28 | N | 0 | 0 | 1 | 2 | 0 | 32.2 | M | 3 | 2 | 361.29 | 33 | A | 1 | 0 | 0 | 0 | 3 | 6 | 7 | 7 | 6 | N | 5 | 4 | N | 5 | 8 | 8 | 1 | 38.6 | 1 | 23.1 | 1 | 48.5 | 1 | 28.7 | 9920 | 2030 | 1.61 | 3 | NR | NR | N | N | -1 | -1 | -1 | N |  | 11125 | 0 | 0 | 0 | 0 | 0 | 0 | 0 | 4 | 0.762 | 0.762 | P | I | 0 |  | 60N3336E0620009 | 83.8859 | 0:06 | -97:03:30.35 | 0:06 | -097:03:30.35 | 2001 | 4000000 | 684775.2116 | 307446.4285 |  | <Collection> | <Collection>
46700681 | 302 | 1962 | 4571 | 72E0540N4010007 |  |  | 72 | 8 | 143 | 0 | 2200 | 7214C | 8460 56TH ST NORTH | 8460 56TH ST. N. |  | MINGO CREEK WB | 3-60' I-BEAM SPANS (WEST BOUND) | 1 | 56 ST N, .8 MI E OF MINGO | 66.1 | 2 | 4 | 1 | 1 | 5 | 328.05 | 28.1 | D | 2 | 2 | 0 | 9 | 1600 | 2010 | 4 | 0 | 3 | 28.1 | N | 0 | 0 | 1 | 2 | -1 | 25 | M | 3 | 2 | 182.08 | 31.1 | A | 1 | 1 | 1 | 1 | 2 | 7 | 7 | 5 | 5 | N | 5 | 3 | N | 5 | 5 | 7 | 1 | 43 | 1 | 25 | 1 | 34 | 1 | 20 | 2560 | 2030 | 5 | 1 | NR | 50 | N | N | N | N | N | N |  | 4571 | 0 | 0 | 0 | 0 | 0 | 0 | 8 | 1 | 0 | 0 | P | I | 0 |  | 72E0540N4010007 | 79.3984 | 0:14 | -95:51:06.24 | 0:14 | -095:51:06.24 | 2001 | 4000000 | 793088.0008 | 323964.6164 |  | <Collection> | <Collection>
46700684 | 302 | 2005 | 28218 | 66D0333N4250008 |  |  | 66 | 8 | 131 | 0 | 800 | D0333 |  | D0333 |  | CREEK | 2 - 20' STEEL BEAM BRIDGE W/ STEEL RAILS | 1 | .5SE OF S.H. 66 ON 6TH ST | 90.5 | 0 | 4 | 1 | 1 | 5 | 328.05 | 24 | D | 4 | 2 | 0 | 9 | 200 | 2010 | 5 | 0 | 2 | 24 | N | 327.75 | 0 | 1 | 2 | -1 | 20 | M | 3 | 2 | 40 | 24 | A | 0 | 0 | 0 | 0 | 9 | 8 | 8 | 8 | 8 | N | 8 | 5 | N | 5 | 5 | 8 | 1 | 100 | 1 | 78.4 | 1 | 72.6 | 1 | 43.7 | 320 | 2030 | 3.2187 | 1 | NR | 25 | -1 | _ | -1 | -1 | -1 | _ |  | 28218 | 0 | 0 | 0 | 0 | 0 | 0 | 0 | 0 | 0 | 0 | P | I | 0 |  | -1 | 100 | 0:32 | -95:25:23.16 | 0:32 | -095:25:23.16 | 2001 | 4000000 | 830753.0639 | 357678.9185 |  | <Collection> | <Collection>
46700857 | 302 | 1951 | 12497 | 47E0510N2340003 |  |  | 47 | 6 | 93 | 0 | 300 | E0510 | _ | E0510 |  | EAST GRIEVER CREEK | 28' I-BEAM SPAN | 1 | .5S .7W OF PHROSO | 34 | 1 | 4 | 1 | 1 | 5 | 328.05 | 20.1 | D | 2 | 2 | 0 | 9 | 50 | 2010 | 0 | 0 | 1 | 20.1 | N | 327.75 | 327.75 | 8 | 2 | -1 | 15 | M | 3 | 2 | 27.9 | 20.1 | E | 0 | 0 | 0 | 0 | 2 | 2 | 2 | 2 | 7 | N | 2 | 5 | N | 5 | 5 | 8 | 2 | 0 | 2 | 0 | 2 | 0 | 2 | 0 | 80 | 2030 | 1.61 | 0 | NR | NR | N | N | 9999 | 9999 | 9999 | N |  | 12497 | 0 | 0 | 0 | 0 | 0 | 0 | 0 | 8 | 0 | 0 | P | I | 0 |  | 47E0510N2340003 | 0 | 36:16 | -98:49:48 | -1 | 1 | 2001 | 4000000 | 525431.1849 | 326630.7241 |  | <Collection> | <Collection>
46700859 | 302 | 1972 | 18241 | 47E0390N2730006 |  |  | 47 | 6 | 93 | 0 | 600 | E0390 | E0390 | E0390 |  | TURKEY CREEK | 60' I-BM SPAN | 1 | .1E 4.N 2.6E OF MENO | 50.2 | 1 | 4 | 1 | 1 | 5 | 328.05 | 23.29 | D | 2 | 2 | 0 | 9 | 100 | 2010 | 1 | 0 | 1 | 23.62 | N | 0 | 0 | 1 | 2 | -1 | 20 | M | 3 | 2 | 60.04 | 23.95 | A | 0 | 0 | 0 | 0 | 7 | 4 | 5 | 4 | 5 | N | 4 | 5 | N | 5 | 6 | 8 | 1 | 36 | 1 | 21.1 | 1 | 28 | 1 | 17 | 160 | 2030 | 3.22 | 0 | NR | NR | N10 | N | 9999 | 9999 | 9999 | N |  | 18241 | 0 | 0 | 0 | 0 | 0 | 0 | 0 | 1 | 0 | 0 | P | I | 0 |  | 47E0390N2730006 | 63.4619 | 0:27 | -98:07:50.8 | 0:27 | -098:07:50.8045 | 2001 | 4000000 | 588275.9411 | 345595.4167 |  | <Collection> | <Collection>
46700862 | 302 | 2011 | 28992 | 59N3450E0490004 |  |  | 59 | 8 | 117 | 0 | 400 | 3450 | N3450 | N3450 |  | PEPPER CREEK | 56' I-BEAM W. STEEL ABUTMENT | 1 | 1.4S, 4E OF LELA | 100 | 0 | 4 | 1 | 1 | 5 | 328.05 | 26.1 |  | 2 | 2 | 0 | 9 | 100 | 2010 | 5 | 0 | 1 | 26.1 | N | 0 | 0 | 1 | 2 | -1 | 26.1 | M | 3 | 2 | 58.5 | 28 | A | 0 | 1 | 1 | 1 | 9 | 8 | 8 | 8 | 6 | N | 8 | 6 | N | 5 | 8 | 6 | 1 | 63.2 | 1 | 37.9 | 1 | 50.6 | 1 | 30.4 | -1 | 2030 | 0 | _ | NR | -1 | -1 | _ | -1 | -1 | -1 | _ |  | 28992 | 0 | 0 | 0 | 0 | 0 | 8 | 8 | 1 | 0 | 0 | P | I | 0 |  |  | 100 | 0:18 | -96:51:13.63 | -1 | 1 | 2001 | 4000000 | 702943.707 | 329793.0764 |  | <Collection> | <Collection>
46700388 | 302 | 1954 | 13215 | 5718 0786 X | 5718 0000 | 7.86 | 57 | 8 | 113 | 18 | 7860 | 20 | S.H. 20 | S.H. 20 |  | SYCAMORE CREEK | 3-45' I-BM. SPANS | 1 | 7.9 MI E JCT SH18 | 82.5 | 1 | 3 | 1 | 1 | 5 | 328.05 | 28 | B | 1 | 1 | 0 | 7 | 600 | 2010 | 4 | 0 | 3 | 28 | N | 0 | 0 | 1 | 2 | 0 | 26 | M | 3 | 2 | 136.15 | 33 | A | 1 | 1 | 1 | 1 | 4 | 4 | 5 | 5 | 6 | N | 5 | 5 | N | 5 | 6 | 8 | 1 | 54.7 | 1 | 32.8 | 1 | 40.5 | 1 | 24.3 | 960 | 2030 | 32 | 3 | NR | -1 | -1 | _ | -1 | -1 | -1 | _ |  | 13215 | 0 | 0 | 0 | 0 | 0 | 8 | 8 | 1 | 0 | 0 | P | I | 1 |  | 5718 0786 X | 54.9299 | 36:28 | -96:35:37.57 | 0:28 | -096:35:37.57 | 2001 | 4000000 | 726046.7167 | 347586.3113 |  | <Collection> | <Collection>
46700550 | 302 | 1960 | 15101 | 3625 1449EX | 3625 0000 | 14.49 | 36 | 4 | 71 | 25 | 14490 | 35 | I-35 | I-35 | E | ABANDONED R.R. ROW UNDER | 45'-40'-45' I-BM. SPANS SK 82 DEG. W/ SLOPE-FACED PARAPETS | 1 | 0.6 MI S JCT SH 11 | 70.9 | 1 | 1 | 1 | 1 | 0 | 328.05 | 38 | A | 1 | 1 | 1 | 1 | 7750 | 2010 | 5 | 8 | 3 | 38 | N | 0 | 0 | 1 | 2 | -1 | 38 | M | 3 | 2 | 131.89 | 41 | A | 1 | 0 | 1 | 1 | 2 | 6 | 5 | 4 | N | N | 4 | 6 | N | 5 | N | 8 | 1 | 78.3 | 1 | 47 | 1 | 58 | 1 | 34.8 | 12400 | 2030 | 0.2 | 3 | NR | 70 | N | N | -1 | -1 | -1 | N |  | 15101 | N | 0 | 0 | 0 | 0 | 2 | 0 | 6 | 0.457 | 0.457 | P | I | 1 |  | 3625 1449EX | 53.4309 | 0:48 | -97:20:35.58 | 0:48 | -097:20:35.58 | 2001 | 4000000 | 658618.0407 | 385198.5288 |  | <Collection> | <Collection>
46700551 | 302 | 1960 | 15102 | 3625 1449WX | 3625 W0000 | 14.49 | 36 | 4 | 71 | 25 | 14490 | 35 | I-35 | I-35 | W | ABANDONED R.R. ROW UNDER | 45'-40'-45' I-BM. SPANS SK 82 DEG. W/ SLOPE-FACED PARAPETS | 1 | 0.6 MI S JCT SH 11 | 69.9 | 1 | 1 | 1 | 1 | 0 | 328.05 | 38 | A | 1 | 1 | 1 | 1 | 7750 | 2010 | 5 | 8 | 3 | 38 | N | 0 | 0 | 1 | 2 | -1 | 38 | M | 3 | 2 | 131.89 | 41 | A | 1 | 0 | 1 | 1 | 3 | 5 | 5 | 4 | N | N | 4 | 6 | N | 5 | N | 8 | 1 | 79.1 | 1 | 47.5 | 1 | 58.6 | 1 | 35.2 | 12400 | 2030 | 0.2 | 3 | NR | 70 | N | N | -1 | -1 | -1 | N |  | 15102 | N | 0 | 0 | 0 | 0 | 2 | 0 | 6 | 0.457 | 0.457 | P | I | 1 |  | 3625 1449WX | 58.6964 | 0:48 | -97:20:36.92 | 0:48 | -097:20:36.92 | 2001 | 4000000 | 658584.8401 | 385198.3089 |  | <Collection> | <Collection>
46700885 | 302 | 2008 | 30018 | 39N4226E1490006 |  |  | 39 | 2 | 77 | 0 | 600 | N4226 | N4226 | D1495 RD |  | CREEK | 42' WF-BEAM SK 30° | 1 | 1.5 W, 2.4 S GOWEN | 81.1 | 0 | 4 | 1 | 1 | 5 | 328.05 | 23 | D | 2 | 2 | 0 | 9 | 50 | 2010 | 5 | 30 | 1 | 23 | N | 0 | 0 | 1 | 2 | -1 | 24 | M | 3 | 2 | 42 | 23.8 | A | 0 | 0 | 0 | 0 | 1 | 6 | 7 | 6 | 8 | N | 5 | 5 | N | 5 | 6 | 6 | 1 | 37.1 | 1 | 22.3 | 1 | 26.6 | 1 | 16 | 80 | 2030 | 9.0123 | 3 | NR | NR | N | N | -1 | -1 | -1 | N |  | 30018 | 0 | 0 | 0 | 0 | 0 | 8 | 8 | 1 | 0.122 | 0.122 | P | I | 0 |  |  | 92.9154 | 0:51 | -95:30:10.13 | -1 | 1 | 2001 | 4000000 | 828326.5959 | 170588.8907 |  | <Collection> | <Collection>
46700887 | 302 | 2010 | 30020 | 39N4380E1570006 |  |  | 39 | 2 | 77 | 0 | 600 | N4380 | N4380 | ASLIN PRAIRIE RD |  | BUFFALO CREEK | 40' - 50' - 40' WF BEAM | 1 | 4.5 E, 1.4 N YANUSH | 94.6 | 0 | 4 | 1 | 1 | 5 | 328.05 | 23.5 | D | 2 | 2 | 0 | 9 | 50 | 2010 | 5 | 0 | 3 | 23.5 | N | 0 | 0 | 1 | 2 | -1 | 23.5 | M | 3 | 2 | 132 | 24 | A | 0 | 0 | 0 | 0 | 1 | 7 | 7 | 6 | 8 | N | 6 | 5 | N | 5 | 8 | 8 | 1 | 42.8 | 1 | 32.8 | 1 | 25.7 | 1 | 19.8 | 80 | 2030 | 2.5749 | 3 | NR | NR | N | N | -1 | -1 | -1 | N |  | 30020 | 0 | 0 | 0 | 0 | 0 | 0 | 0 | 1 | 0.076 | 0.076 | P | I | 0 |  |  | 69.0371 | 0:44 | -95:14:06.77 | -1 | 1 | 2001 | 4000000 | 853145.8688 | 158418.842 |  | <Collection> | <Collection>
46700888 | 302 | 2010 | 30021 | 39E1495N4450005 |  |  | 39 | 2 | 77 | 0 | 500 | E1495 | E1495 | E1495 |  | LONG CREEK | 38.5' WF BEAM SK 30° | 1 | 3.0 NW OF BENGAL | 96.7 | 0 | 4 | 1 | 1 | 5 | 328.05 | 22 | D | 2 | 2 | 0 | 7 | 200 | 2010 | 5 | 30 | 1 | 27.9 | N | 0 | 0 | 1 | 2 | -1 | 22 | M | 3 | 2 | 40 | 27.9 | A | 0 | 0 | 0 | 0 | 1 | 8 | 8 | 7 | 7 | N | 7 | 6 | N | 5 | 7 | 8 | 1 | 63.6 | 1 | 38.2 | 1 | 44.5 | 1 | 26.7 | 320 | 2030 | 34.1181 | 3 | NR | NR | N | N | -1 | -1 | -1 | N |  | 30021 | 0 | 0 | 0 | 0 | 0 | 0 | 0 | 1 | 0 | 0 | P | I | 0 |  |  | 100 | 0:51 | -95:06:14.4 | -1 | 1 | 2001 | 4000000 | 864778.6294 | 171693.3943 |  | <Collection> | <Collection>
46700889 | 302 | 2010 | 30022 | 39E1478N4450006 |  |  | 39 | 2 | 77 | 0 | 600 | E1478 | E1478 | D1479 RD |  | HOOT OWL CREEK | 47' WF BEAM SK 35° | 1 | 3.8 N OF BENGAL | 97 | 0 | 4 | 1 | 1 | 5 | 328.05 | 22 | D | 2 | 2 | 0 | 9 | 25 | 2010 | 5 | 35 | 1 | 24 | N | 0 | 0 | 1 | 2 | -1 | 22 | M | 3 | 2 | 47.5 | 24 | A | 0 | 0 | 0 | 0 | 1 | 8 | 8 | 7 | 7 | N | 7 | 6 | N | 5 | 7 | 8 | 1 | 59.4 | 1 | 35.6 | 1 | 44.8 | 1 | 26.7 | 40 | 2030 | 0 | 3 | NR | NR | N | N | -1 | -1 | -1 | N |  | 30022 | 0 | 0 | 0 | 0 | 0 | 0 | 0 | 1 | 0 | 0 | P | I | 0 |  |  | 100 | 0:52 | -95:05:14.99 | -1 | 1 | 2001 | 4000000 | 866200.8628 | 174669.7827 |  | <Collection> | <Collection>
46700552 | 302 | 1960 | 15124 | 3625 1241EX | 3625 0000 | 12.41 | 36 | 4 | 71 | 25 | 12410 | 35 | I-35 N.B. | I-35 | E | ABANDONED R.R. UNDER | 3-50' I-BM. SPANS SK.60 DEG. W/ SLOPED FACE PARAPETS | 1 | 12.4 MI N NOBLE C/L | 50.8 | 1 | 1 | 1 | 1 | 0 | 328.05 | 38 | A | 1 | 1 | 1 | 1 | 7850 | 2010 | 5 | 30 | 3 | 38 | N | 0 | 0 | 1 | 2 | -1 | 38 | M | 3 | 2 | 151.9 | 41 | A | 1 | 1 | 1 | 1 | 2 | 4 | 4 | 3 | 7 | N | 3 | 6 | N | 5 | 7 | 8 | 1 | 79.1 | 1 | 47.4 | 1 | 60.8 | 1 | 36.6 | 12560 | 2030 | 0.2 | 3 | NR | 70 | N | N | -1 | -1 | -1 | N |  | 15124 | 0 | 0 | 0 | 0 | 0 | 0 | 0 | 6 | 0 | 0 | P | I | 1 |  | 3625 1241EX | 43.9144 | 0:46 | -97:20:44.78 | 0:46 | -097:20:44.78 | 2001 | 4000000 | 658412.0386 | 381859.7228 |  | <Collection> | <Collection>
46700553 | 302 | 1960 | 15125 | 3625 1241WX | 3625 W0000 | 12.41 | 36 | 4 | 71 | 25 | 12410 | 35 | I-35 S.B. | I-35 | W | ABANDONED R.R. UNDER | 3-50' I-BM. SPANS SK.60 DEG. RF W/ PARAPET RAILS | 1 | 12.4 MI N NOBLE C/L | 43.8 | 1 | 1 | 1 | 1 | 0 | 328.05 | 38 | A | 1 | 1 | 1 | 1 | 7850 | 2010 | 5 | 30 | 3 | 38 | N | 0 | 0 | 1 | 2 | -1 | 54 | M | 3 | 2 | 151.9 | 41 | A | 1 | 1 | 1 | 1 | 3 | 3 | 4 | 3 | N | N | 3 | 6 | N | 5 | N | 8 | 1 | 79.1 | 1 | 47.4 | 1 | 60.8 | 1 | 36.6 | 12560 | 2030 | 0.2 | 3 | NR | 70 | N | N | -1 | -1 | -1 | N |  | 15125 | 0 | 0 | 0 | 0 | 0 | 8 | 8 | 6 | 0 | 0 | P | I | 1 |  | 3625 1241WX | 49.7841 | 0:46 | -97:20:46.11 | 0:46 | -097:20:46.11 | 2001 | 4000000 | 658379.1234 | 381841.4145 |  | <Collection> | <Collection>
46700697 | 302 | 1987 | 21537 | 28D1378N1730006 |  |  | 28 | 5 | 55 | 0 | 600 | D1378 | _ | D1378 |  | FISH CREEK | 50' I-BEAM SPAN, SK. 15 DEG. R.F. | 1 | 8.2 N 10.4 W OF REED | 97 | 0 | 4 | 1 | 1 | 5 | 328.05 | 24 | D | 2 | 2 | 0 | 9 | 24 | 2010 | 5 | 15 | 1 | 24 | N | 0 | 0 | 1 | 2 | -1 | 20 | M | 3 | 2 | 50 | 25.08 | A | 0 | 0 | 0 | 0 | 3 | 7 | 7 | 7 | 8 | N | 7 | 6 | N | 5 | 6 | 8 | 1 | 64 | 1 | 38 | 1 | 49.1 | 1 | 29 | 38 | 2030 | 6.4374 | 3 | NR | NR | N | N | -1 | -1 | -1 | N |  | 21537 | 0 | 0 | 0 | 0 | 0 | 0 | 0 | 0 | 0 | 0 | P | I | 0 |  | 28E1378N1730006 | 100 | 0:01 | -99:52:20.69 | 0:01 | -099:52:20.6947 | 2001 | 4000000 | 429151.912 | 188453.0569 |  | <Collection> | <Collection>
46700698 | 302 | 1987 | 21544 | 20E1030N2130009 |  |  | 20 | 5 | 39 | 0 | 900 | E1030 | _ | E1030 |  | OAK CREEK | 55' I-BEAM SPAN | 1 | 1 S 2.8 W STAFFORD | 71 | 1 | 4 | 1 | 1 | 5 | 328.05 | 24 | D | 2 | 2 | 0 | 9 | 25 | 2010 | 5 | 0 | 1 | 24 | N | 0 | 0 | 1 | 2 | -1 | 22 | M | 3 | 2 | 55 | 24 | A | 1 | 0 | 0 | 0 | 2 | 7 | 6 | 4 | 5 | N | 4 | 6 | N | 5 | 6 | 8 | 1 | 53 | 1 | 36 | 1 | 29 | 1 | 20 | 40 | 2030 | 6.4374 | 1 | NR | NR | N | N | -1 | -1 | -1 | N |  | 21544 | 0 | 0 | 0 | 0 | 0 | 0 | 0 | 0 | 0 | 0 | P | I | 0 |  | 20E1030N2130009 | 73.134 | 0:31 | -99:10:15.79 | 0:31 | -099:10:15.79 | 2001 | 4000000 | 493806.2328 | 243550.7346 |  | <Collection> | <Collection>
46700833 | 302 | 1986 | 21259 | 75N2350E1100009 |  |  | 75 | 5 | 149 | 0 | 900 | N2350 | N2350 | N2350 |  | CREEK | 50' I-BEAM SPAN | 1 | 2.1N 1.W OF CORN | 98 | 0 | 4 | 1 | 1 | 5 | 328.05 | 26 | D | 2 | 2 | 0 | 9 | 50 | 2010 | 5 | 0 | 1 | 26 | N | 0 | 0 | 1 | 2 | -1 | 24 | M | 3 | 2 | 50 | 26 | A | 1 | 0 | 0 | 0 | 2 | 7 | 7 | 7 | 8 | N | 7 | 6 | N | 5 | 8 | 8 | 1 | 65 | 1 | 39 | 1 | 50 | 1 | 30 | 80 | 2030 | 6.4374 | 1 | NR | NR | NOO | N | -1 | -1 | -1 | N |  | 21259 | 0 | 0 | 0 | 0 | 0 | 0 | 0 | 6 | 0 | 0 | P | I | 0 |  | 75N2350E1100009 | 69.4083 | 0:25 | -98:48:00.49 | 0:25 | -098:48:00.49 | 2001 | 4000000 | 527338.1175 | 230480.2842 |  | <Collection> | <Collection>
46700879 | 302 | 2008 | 29227 | 39N4415E1470005 |  |  | 39 | 2 | 77 | 0 | 500 | N4415 | 3920C | 3920C |  | CREEK | 38.5' STEEL BEAM SPAN | 1 | 3.6S & 3.1E OF PANOLA | 85.5 | 0 | 4 | 1 | 1 | 5 | 328.05 | 22 | D | 2 | 2 | 0 | 9 | 100 | 2010 | 0 | 0 | 1 | 22.3 | N | 327.75 | 0 | 1 | 22 | -1 | 22 | M | 3 | 2 | 40 | 23.8 | A | 0 | 0 | 0 | 0 | 1 | 8 | 8 | 8 | 8 | N | 8 | 2 | N | 5 | 8 | 8 | 1 | 75.9 | 1 | 45 | 1 | 52 | 1 | 31 | 160 | 2030 | 4.989 | 2 | NR | NR | N | N | -1 | -1 | -1 | N |  | 29227 | 0 | 0 | 0 | 0 | 0 | 0 | 0 | 1 | 0 | 0 | P | I | 0 |  |  | 100 | 0:53 | -95:09:59.96 | 0:53 | -095:09:59.96 | 2001 | 4000000 | 858948.0897 | 175148.6953 |  | <Collection> | <Collection>
46700880 | 302 | 2008 | 29228 | 39N4415E1470004 |  |  | 39 | 2 | 77 | 0 | 400 | N4415 | 3920C | 3920C |  | CREEK | 46.5' WF-BEAM SPAN | 1 | 3.5 S & 3E OF PANOLA | 96 | 0 | 4 | 1 | 1 | 5 | 328.05 | 15 | D | 2 | 2 | 0 | 9 | 100 | 2010 | 0 | 0 | 1 | 22.8 | N | 0 | 0 | 1 | 2 | -1 | 22 | M | 3 | 2 | 48 | 24 | A | 0 | 0 | 0 | 0 | 1 | 8 | 8 | 8 | 8 | N | 8 | 5 | N | 5 | 8 | 7 | 1 | 60 | 1 | 36 | 1 | 45 | 1 | 27 | 160 | 2030 | 4.989 | 2 | NR | NR | N | N | -1 | -1 | -1 | N |  | 29228 | 0 | 0 | 0 | 0 | 0 | 0 | 0 | 1 | 0 | 0 | P | I | 0 |  |  | 100 | 0:53 | -95:10:03.37 | 0:53 | -095:10:03.37 | 2001 | 4000000 | 858856.7214 | 175315.6348 |  | <Collection> | <Collection>
46700421 | 302 | 2000 | 26422 | 55E0930N2990008 |  |  | 55 | 4 | 109 | 0 | 900 | E0930 | N 192ND ST. | E0930 |  | CREEK | 22' I-BEAM | 1 | .2W OF COUNCIL ON 192ND | 21.9 | 1 | 4 | 1 | 1 | 5 | 328.05 | 22.97 | D | 2 | 2 | 0 | 9 | 450 | 2010 | 0 | 0 | 1 | 22.97 | N | 0 | 0 | 1 | 2 | -1 | 27 | M | 3 | 2 | 24.1 | 24.8 | P | 0 | 0 | 0 | 0 | 3 | 6 | 5 | 3 | 5 | N | 3 | 4 | N | 1 | 5 | 8 | 1 | 25 | 1 | 14 | 2 | 14 | 2 | 8 | 720 | 2030 | 4.989 | 3 | 141414 | NR | N | N | N | N | N | N |  | 26422 | 0 | 0 | 0 | 0 | 0 | 0 | 0 | 6 | 0 | 0 | P | I | 0 |  | 55E0930N2990008 | 43.2834 | 0:40 | -97:39:41.05 | 0:40 | -097:39:41.0450 | 2001 | 4000000 | 630650.7714 | 258968.3878 |  | <Collection> | <Collection>
46700573 | 302 | 1956 | 13666 | 5801T2002 X | 5801 0000 | 20.02 | 58 | 8 | 115 | 1 | 20020 | 44 | WILL ROGERS TP (I-44) UNDER | OLD S.H. 137 |  | WILL ROGERS TP I-44 UND | 38',2-48',38' I-BM S | 2 | 9.4 MI N US60 | 59 | 2 | 1 | 1 | 1 | 1 | 15.58 | 38 | Y | 31 | 1 | 1 | 1 | 21200 | 2010 | 4 | 27 | 4 | 76 | H | 9 | 5 | 1 | 4 | -1 | 82 | M | 3 | 2 | 173.88 | 29.7 | A | 0 | 0 | 1 | 1 | 2 | 5 | 5 | 6 | N | N | 5 | 2 | 2 | 5 | N | 8 | 2 | 49.1 | 2 | 36 | 2 | 27 | 2 | 20 | 33920 | 2030 | 3 | - | NR | NA | N | N | 1507 | 1602 | 1507 | Y |  | 13666 | N | 0 | 0 | 0 | 0 | 8 | 8 | 6 | 0 | 0 | P | I | 1 |  | 5801T2002 X | 76.2381 | 0:55 | -94:47:16.17 | 0:55 | -094:47:16.1686 | 2001 | 4000000 | 886257.1121 | 401438.2971 |  | <Collection> | <Collection>
46700575 | 302 | 1956 | 13673 | 4941T0320 X | 4941 0000 | 3.2 | 49 | 8 | 97 | 41 | 3200 | 44 | WILL ROGERS TP (I-44) UNDER | CO. RD. N4270 |  | WILL ROGERS TP I-44 UND | 63',2-61',45' I-BM S | 2 | 7 MI W 1.4 S ADAIR CO | 80.9 | 2 | 1 | 1 | 1 | 1 | 15 | 37.5 | Y | 31 | 31 | 1 | 1 | 18600 | 2010 | 4 | 45 | 4 | 77 | H | 8 | 5 | 1 | 4 | -1 | 77 | M | 3 | 2 | 231.95 | 29.7 | A | 0 | 0 | 0 | 0 | 2 | 5 | 5 | 6 | N | N | 5 | 6 | 2 | 5 | N | 6 | 1 | 49.1 | 1 | 36 | 1 | 27 | 1 | 20 | 29760 | 2030 | 10 | - | NR | NR | N | N | 1604 | 1604 | 1500 | Y |  | 13673 | N | 0 | 0 | 0 | 0 | 0 | 0 | 1 | 0 | 0 | P | I | 1 |  | 4941T0320 X | 71.8979 | 0:25 | -95:24:03.61 | 0:25 | -095:24:03.6054 | 2001 | 4000000 | 833063.7099 | 345057.877 |  | <Collection> | <Collection>
46700576 | 302 | 1956 | 13675 | 6630T1210 X | 6630 0000 | 12.1 | 66 | 8 | 131 | 30 | 12100 | 44 | WILL ROGERS TP (I-44) | WILL ROGERS TPI-44 |  | S.H. 88 & UP R.R. UNDER | 50',2-80',50' CONT. | 1 | 1.4 MI S JCT. SH 66 | 92 | 0 | 1 | 1 | 1 | 4 | 328.05 | 74 | Y | 31 | 31 | 1 | 1 | 24900 | 2010 | 5 | 9 | 4 | 74 | H | 8 | 10 | 1 | 4 | 0 | 81 | M | 3 | 2 | 259.84 | 77 | A | 1 | 1 | 1 | 1 | 2 | 6 | 6 | 6 | N | N | 6 | 9 | 5 | 5 | N | 8 | 2 | 49.1 | 2 | 36 | 2 | 27 | 2 | 20 | 39840 | 2030 | 0 | - | NR | 75 | N | N | 2500 | 2508 | 2503 | Y |  | 13675 | N | 0 | 0 | 0 | 2 | 8 | 8 | 1 | 0 | 0 | P | I | 1 |  | 6630T1210 X | 82.2499 | 0:18 | -95:36:08.41 | 0:18 | -095:36:08.41 | 2001 | 4000000 | 815335.5062 | 331271.4858 |  | <Collection> | <Collection>
46700579 | 302 | 1948 | 10840 | 42N3200E0750008 |  |  | 42 | 4 | 83 | 0 | 800 | N3200 | N3200 | N3200 |  | FITZGERALD CREEK | 30' I-BEAM SPAN | 1 | 2.5W 1.8S OF LANGSTON | 30.3 | 1 | 4 | 1 | 1 | 5 | 328.05 | 15.6 | D | 2 | 2 | 0 | 9 | 100 | 2010 | 0 | 0 | 1 | 15.6 | N | 0 | 0 | 1 | 1 | -1 | 14 | M | 3 | 2 | 29.9 | 17 | P | 0 | 0 | 0 | 0 | 3 | 2 | 5 | 3 | 5 | N | 3 | 8 | N | 3 | 8 | 4 | 1 | 35.1 | 1 | 25 | 1 | 19.1 | 1 | 13 | 160 | 2030 | 3.22 | 2 | 191919 | NR | Y02 | N | 9999 | 9999 | 9999 | N |  | 10840 | 0 | 0 | 0 | 0 | 0 | 0 | 0 | 1 | 0 | 0 | P | I | 0 |  | 42N3200E0750008 | 13.2795 | 0:55 | -97:18:02.05 | 0:55 | -097:18:02.05 | 2001 | 4000000 | 663118.7108 | 286826.6524 |  | <Collection> | <Collection>
46700719 | 302 | 2010 | 29870 | 47E0480N2340006 |  |  | 47 | 6 | 93 | 0 | 600 | E0480 | E0480 | E0480 |  | CREEK | 59' I BEAM | 1 | 2.5N, .4W OF PHROSO | 100 | 0 | 4 | 1 | 1 | 5 | 328.05 | 24 | D | 2 | 2 | 0 | 7 | 100 | 2010 | 5 | 30 | 1 | 26.8 | N | 0 | 0 | 1 | 2 | -1 | 24 | M | 3 | 2 | 59 | 27.3 | A | 1 | 1 | 1 | 1 | 9 | 8 | 8 | 8 | 8 | N | 8 | 6 | N | 5 | 8 | 8 | 1 | 84 | 1 | 50 | 1 | 67 | 1 | 40 | 160 | 2030 | 3.2187 | _ | [9 empty] | 29870 | 0 | 0 | 0 | 0 | 0 | 0 | 0 | 1 | 0 | 0 | P | I | 0 |  |  | 100 | 0:19 | -98:49:28.75 | -1 | 1 | 2001 | 4000000 | 525951.9532 | 331481.5834 |  | <Collection> | <Collection> | bar: NR to n
46700720 | 302 | 1957 | 13811 | 70E0100N0770005 |  |  | 70 | 6 | 139 | 0 | 1000 | E0100 | E0100 | E0100 |  | COW CREEK | 2-40' I-BEAM SPANS | 1 | .5 S 2.5 W OF HOUGH | 33.9 | 1 | 4 | 1 | 1 | 5 | 328.05 | 21.7 | D | 2 | 2 | 0 | 7 | 100 | 2010 | 1 | 0 | 2 | 21.7 | N | 0 | 0 | 1 | 2 | -1 | 22 | M | 3 | 2 | 81 | 22.3 | E | 0 | 0 | 0 | 0 | 3 | 2 | 2 | 2 | 7 | N | 2 | 5 | N | 5 | 8 | 5 | 1 | 0 | 1 | 0 | 1 | 0 | 1 | 0 | 160 | 2030 | 3.22 | 0 | NR | NR | N | N | 9999 | 9999 | 9999 | N |  | 13811 | 0 | 0 | 0 | 0 | 0 | 0 | 0 | 1 | 0 | 0 | P | I | 0 |  | 70E0100N0770005 | 0 | 0:52 | -101:37:22.38 | 0:52 | -101:37:22.38 | 2001 | 4000000 | 276968.6689 | 397536.7626 |  | <Collection> | <Collection>
46700867 | 302 | 1960 | 15103 | 36N3170E0070003 |  |  | 36 | 4 | 71 | 0 | 300 | N3170 | N3170 | N3170 |  | CHIKASKIA RIVER | 24', 2-23', 47', 25' I-BEAM SPANS | 1 | .5 W 2.3 S OF I-35/US177 | 32 | 1 | 4 | 1 | 1 | 5 | 328.05 | 18.4 | D | 2 | 2 | 0 | 9 | 50 | 2010 | 0 | 0 | 5 | 18.7 | N | 0 | 0 | 1 | 2 | -1 | 20 | M | 3 | 2 | 142.1 | 20.1 | K | 0 | 0 | 0 | 0 | 5 | 0 | 0 | 0 | 5 | N | 0 | 4 | N | 0 | 3 | 8 | 2 | 0 | 2 | 0 | 2 | 0 | 2 | 0 | 80 | 2030 | 3.22 | 0 | CLOSED | NR | N | N | 9999 | 9999 | 9999 | N |  | 15103 | 0 | 0 | 0 | 0 | 0 | 0 | 0 | 0 | 0 | 0 | P | I | 0 |  | 36N3170E0070003 | 0 | 0:54 | -97:21:17.34 | 0:54 | -097:21:17.34 | 2001 | 4000000 | 657507.6373 | 396730.9295 |  | <Collection> | <Collection>
46700868 | 302 | 1952 | 12647 | 36N3180E0060009 |  |  | 36 | 4 | 71 | 0 | 900 | N3180 | N3180 | N3180 |  | CREEK | 24' I-BEAM SPAN, SK80RF | 1 | .5E 1.9S OF I-35/US177 | 32 | 1 | 4 | 1 | 1 | 5 | 328.05 | 21.6 | D | 2 | 2 | 0 | 9 | 50 | 2010 | 0 | 10 | 1 | 21.6 | N | 0 | 0 | 1 | 2 | -1 | 24 | M | 3 | 2 | 24.4 | 21.6 | P | 0 | 0 | 0 | 0 | 3 | 5 | 4 | 5 | 6 | N | 2 | 5 | N | 0 | 4 | 8 | 1 | 7.1 | 1 | 4 | 1 | 4 | 1 | 2 | 80 | 2030 | 3.22 | 0 | 30303 | NR | N | N | 9999 | 9999 | 9999 | N |  | 12647 | 0 | 0 | 0 | 0 | 0 | 0 | 0 | 8 | 0 | 0 | P | I | 0 |  | 36N3180E0060009 | 39.2571 | 0:55 | -97:20:12.98 | 0:55 | -097:20:12.98 | 2001 | 4000000 | 659095.2358 | 397625.2832 |  | <Collection> | <Collection>
46700869 | 302 | 1970 | 17773 | 36N3120E0230004 |  |  | 36 | 4 | 71 | 0 | 600 | 3644C | 3644C | 3644C |  | CREEK | 40' I-BEAM SPAN | 1 | 5.5W 1.4S OF I35 & US60 | 79.1 | 0 | 4 | 1 | 1 | 5 | 328.05 | 24 | D | 2 | 2 | 0 | 7 | 122 | 2010 | 4 | 0 | 1 | 24.6 | N | 0 | 0 | 1 | 2 | -1 | 24 | M | 3 | 2 | 42 | 24.6 | A | 0 | 0 | 0 | 0 | 2 | 6 | 7 | 5 | 8 | N | 5 | 5 | N | 5 | 8 | 8 | 1 | 52 | 1 | 31 | 1 | 35.1 | 1 | 22 | 195 | 2030 | 3.22 | 0 | NR | NR | N | N | 9999 | 9999 | 9999 | N |  | 17773 | 0 | 0 | 0 | 0 | 0 | 0 | 0 | 8 | 0 | 0 | P | I | 0 |  | 36N3120E0230004 | 61.8095 | 0:41 | -97:26:39.5 | 0:41 | -097:26:39.50 | 2001 | 4000000 | 649675.723 | 370910.8334 |  | <Collection> | <Collection>
46700428 | 302 | 1950 | 11568 | 19E0880N3640003 |  |  | 19 | 8 | 37 | 0 | 300 | E0880 | E0880 | E0880 |  | CREEK | 28' I-BEAM SPAN | 1 | 1S 2.3E MILFAY | 37.7 | 1 | 4 | 1 | 1 | 5 | 328.05 | 19 | D | 2 | 2 | 0 | 9 | 100 | 2010 | 5 | 0 | 1 | 19 | N | 0 | 0 | 8 | 2 | -1 | 21 | M | 3 | 2 | 28 | 19 | P | 0 | 0 | 0 | 0 | 2 | 6 | 4 | 3 | 6 | N | 2 | 4 | N | 0 | 5 | 8 | 1 | 18.6 | 1 | 11.2 | 1 | 10 | 1 | 6.5 | 160 | 2030 | 16.1 | 0 | 101010 | NR | N00 | N | 9999 | 9999 | 9999 | N |  | 11568 | 0 | 0 | 0 | 0 | 0 | 0 | 0 | 7 | 0 | 0 | P | I | 0 |  | 19E0880N3640003 | 46.5305 | 0:44 | -96:31:28.64 | 0:44 | -096:31:28.64 | 2001 | 4000000 | 733429.86 | 268032.3877 |  | <Collection> | <Collection>
46700580 | 302 | 1950 | 11672 | 42N3150E0780007 |  |  | 42 | 4 | 83 | 0 | 700 | N3150 | _ | N3150 |  | CREEK | 30' I-BEAM SPANS | 1 | .2E .2S OF I-35/SH33 | 29.2 | 1 | 4 | 1 | 1 | 5 | 328.05 | 18 | D | 2 | 2 | 0 | 9 | 150 | 2010 | 0 | 0 | 1 | 19.5 | N | 0 | 0 | 6 | 2 | -1 | 20 | M | 3 | 2 | 30 | 20.1 | P | 0 | 0 | 0 | 0 | 3 | 7 | 4 | 4 | 6 | N | 4 | 3 | N | 2 | 7 | 8 | 1 | 27 | 1 | 16 | 1 | 17 | 1 | 10 | 240 | 2030 | 3.2187 | 3 | 171717 | NR | N20 | N | 9999 | 9999 | 9999 | N |  | 11672 | 0 | 0 | 0 | 0 | 0 | 0 | 0 | 6 | 0 | 0 | P | I | 0 |  | 42N3150E0780007 | 44.8296 | 0:53 | -97:23:22.74 | 0:53 | -097:23:22.74 | 2001 | 4000000 | 655108.0066 | 282207.4818 |  | <Collection> | <Collection>
46700582 | 302 | 1991 | 1777 | 47E0390N2710006 |  |  | 47 | 6 | 93 | 0 | 600 | E0390 | E0390 | E0390 |  | CREEK | 20' I-BEAM SPAN | 1 | .1E 4.N .6E OF MENO | 84.3 | 0 | 4 | 1 | 1 | 5 | 328.05 | 24.93 | D | 2 | 2 | 0 | 9 | 25 | 2010 | 4 | 0 | 1 | 24.93 | N | 0 | 0 | 1 | 2 | -1 | 21 | M | 3 | 2 | 20.01 | 25.92 | A | 0 | 0 | 0 | 0 | 6 | 7 | 5 | 5 | 6 | N | 5 | 6 | N | 5 | 5 | 8 | 1 | 57 | 1 | 34 | 1 | 31 | 1 | 18 | 40 | 2030 | 3.22 | 0 | NR | NR | N00 | N | 9999 | 9999 | 9999 | N |  | 1777 | 0 | 0 | 0 | 0 | 0 | 0 | 0 | 1 | 0 | 0 | P | I | 0 |  | 47E0390N2710006 | 45.6762 | 0:27 | -98:09:50.43 | 0:27 | -098:09:50.4251 | 2001 | 4000000 | 585296.9343 | 345607.2815 |  | <Collection> | <Collection>
46700732 | 302 | 1950 | 11681 | 42N3210E0850008 |  |  | 42 | 4 | 83 | 0 | 800 | N3210 | _ | N3210 |  | CREEK | 30' I-BEAM SPAN, TEMP PIPE | 1 | 5S 2W OF MERIDIAN | 19.2 | 1 | 4 | 1 | 1 | 5 | 328.05 | 16 | D | 2 | 2 | 0 | 9 | 100 | 2010 | 0 | 0 | 1 | 16 | N | 0 | 0 | 8 | 1 | -1 | 22 | M | 3 | 2 | 30 | 16 | E | 0 | 0 | 0 | 0 | 3 | 2 | 3 | 2 | 4 | N | 2 | 3 | N | 5 | 5 | 6 | 2 | 0 | 2 | 0 | 2 | 0 | 2 | 0 | 160 | 2030 | 3.2187 | 0 | NR | NR | N | N | 9999 | 9999 | 9999 | N |  | 11681 | 0 | 0 | 0 | 0 | 0 | 0 | 0 | 8 | 0 | 0 | P | I | 0 |  | 42N3210E0850008 | 0 | 0:46 | -97:16:58.73 | 0:46 | -097:16:58.73 | 2001 | 4000000 | 664823.2303 | 270616.3044 |  | <Collection> | <Collection>
46700733 | 302 | 1950 | 11858 | 42E0680N3040001 |  |  | 42 | 4 | 83 | 0 | 100 | E0680 | E0680 | E0680 |  | SHAWNEE CREEK | 31' I-BEAM SPAN | 1 | 6S .1E OF SH51/SH74 | 37.9 | 1 | 4 | 1 | 1 | 5 | 328.05 | 18 | D | 2 | 2 | 0 | 9 | 100 | 2010 | 5 | 0 | 1 | 18 | N | 0 | 0 | 8 | 2 | -1 | 18 | M | 3 | 2 | 31 | 18 | P | 0 | 0 | 0 | 0 | 2 | 5 | 5 | 3 | 6 | N | 3 | 4 | N | 1 | 7 | 8 | 1 | 23 | 1 | 13.8 | 1 | 15 | 1 | 8 | 160 | 2030 | 3.2187 | 0 | 151515 | NR | N00 | N | 9999 | 9999 | 9999 | N |  | 11858 | 0 | 0 | 0 | 0 | 0 | 0 | 0 | 8 | 0 | 0 | P | I | 0 |  | 42E0680N3040001 | 58.807 | 0:02 | -97:35:05.17 | 0:02 | -097:35:05.17 | 2001 | 4000000 | 637419.8234 | 299105.2889 |  | <Collection> | <Collection>
46700843 | 302 | 1995 | 5062 | 02N2590E0300001 |  |  | 2 | 6 | 3 | 0 | 100 | N2590 | N2590 | N2590 |  | WEST CLAY CREEK | 30' I-BM SPAN | 1 | 2 E, 0.1 S SH45/SH8 | 55.3 | 0 | 4 | 1 | 1 | 5 | 328.05 | 24.1 | D | 2 | 2 | 0 | 9 | 100 | 2010 | 5 | 0 | 1 | 23.6 | N | 0 | 0 | 1 | 2 | -1 | 21 | M | 3 | 2 | 29.86 | 24.1 | P | 0 | 0 | 0 | 0 | 2 | 7 | 5 | 5 | 6 | N | 4 | 5 | N | 1 | 7 | 8 | 1 | 23.1 | 1 | 13.9 | 1 | 14.6 | 1 | 8.7 | 160 | 2030 | 5 | 0 | 141414 | N | N | N | N | N | N | N |  | 5062 | 0 | 0 | 0 | 0 | 0 | 0 | 0 | 9 | 0 | 0 | P | I | 0 |  | 02N2590E0300001 | 68.6401 | 0:35 | -98:23:26.57 | 0:35 | -098:23:26.57 | 2001 | 4000000 | 565029.2916 | 359902.2657 |  | <Collection> | <Collection>
46700435 | 302 | 1953 | 13094 | 5126 1394 X | 5126 0000 | 13.94 | 51 | 1 | 101 | 26 | 13940 | 2 | SH-2 | S.H. 2 |  | GEORGES FORK CREEK | 3-60' I-BM. SPANS WI | 1 | 14.1 MI N C/L | 66.6 | 0 | 3 | 1 | 1 | 5 | 328.05 | 28 | B | 1 | 1 | 0 | 6 | 3300 | 2010 | 4 | 45 | 3 | 28 | N | 0 | 0 | 1 | 2 | 0 | 32 | M | 3 | 2 | 183.07 | 33 | A | 1 | 1 | 1 | 1 | 2 | 8 | 7 | 7 | 6 | N | 6 | 4 | N | 5 | 7 | 8 | 1 | 43.2 | 1 | 25.9 | 1 | 34.5 | 1 | 20.7 | 5280 | 2030 | 35 | 3 | [9 empty] | 13094 | 0 | 0 | 0 | 0 | 0 | 8 | 1 | 2 | 0 | 0 | P | I | 1 |  | 5126 1394 X | 85.2738 | 0:27 | -95:17:04.98 | 0:27 | -095:17:04.98 | 2001 | 4000000 | 846414.8015 | 238567.0158 |  | <Collection> | <Collection> | bar: NR to n
46700440 | 302 | 1988 | 21734 | 67N3570E1330004 |  |  | 67 | 3 | 133 | 0 | 400 | N3570 | NS3570 | N3570 |  | CREEK | 27' STEEL I BEAM SPAN W/TIMBER DECK | 1 | .4 S & 1 E OF WOLF | 25.7 | 1 | 4 | 1 | 1 | 5 | 328.05 | 16 | D | 2 | 2 | 0 | 9 | 100 | 2010 | 5 | 0 | 1 | 16 | N | 0 | 0 | 8 | 1 | -1 | 20 | M | 3 | 2 | 27.3 | 16 | P | 0 | 0 | 0 | 0 | 3 | 6 | 6 | 6 | 5 | N | 2 | 3 | N | 0 | 5 | 8 | 1 | 6 | 1 | 3 | 1 | 3 | 1 | 2 | 160 | 2030 | 3.2187 | 0 | 30303 | NR | N | N | N | N | N | N |  | 21734 | 0 | 0 | 0 | 0 | 0 | 0 | 0 | 8 | 0 | 0 | P | I | 0 |  | 67N3570E1330004 | 57.6626 | 0:05 | -96:39:09.05 | 0:05 | -096:39:09.05 | 2001 | 4000000 | 722858.8291 | 194722.7314 |  | <Collection> | <Collection>
46700441 | 302 | 1988 | 21763 | 67E1320N3500009 |  |  | 67 | 3 | 133 | 0 | 900 | E1320 | EW1320 | E1320 |  | CREEK | 25' STEEL I BEAM SPAN W/TIMBER DECK | 1 | 2 S & .9 E OF MAUD | 37.2 | 1 | 4 | 1 | 1 | 5 | 328.05 | 16 | D | 2 | 2 | 0 | 9 | 50 | 2010 | 5 | 0 | 1 | 16 | N | 0 | 0 | 8 | 1 | -1 | 20 | M | 3 | 2 | 25 | 16 | P | 0 | 0 | 0 | 0 | 3 | 6 | 6 | 6 | 5 | N | 2 | 3 | N | 0 | 5 | 8 | 2 | 14 | 2 | 9 | 2 | 8 | 2 | 5 | 80 | 2030 | 199 | 0 | 80808 | NR | N | N | N | N | N | N |  | 21763 | 0 | 0 | 0 | 0 | 0 | 0 | 0 | 8 | 0 | 0 | P | I | 0 |  | 67E1320N3500009 | 67 | 0:06 | -96:45:30.11 | 0:06 | -096:45:30.11 | 2001 | 4000000 | 713180.5247 | 196816.997 |  | <Collection> | <Collection>
46700593 | 302 | 1950 | 11912 | 19E0790N3630008 |  |  | 19 | 8 | 37 | 0 | 800 | E0790 | E0790 | E0790 |  | EAST SPRING CREEK | 34' I-BEAM SPAN | 1 | 4.8N 1.3W OF DEPEW | 26.5 | 1 | 4 | 1 | 1 | 5 | 328.05 | 16 | D | 2 | 2 | 0 | 9 | 100 | 2010 | 5 | 0 | 1 | 16.3 | N | 0 | 0 | 8 | 2 | -1 | 20 | M | 3 | 2 | 34.1 | 16.3 | P | 0 | 0 | 0 | 0 | 2 | 6 | 6 | 5 | 6 | N | 2 | 3 | N | 0 | 6 | 8 | 1 | 12 | 1 | 7.2 | 1 | 8 | 1 | 4.9 | 160 | 2030 | 3.2187 | 0 | 80808 | NR | N00 | N | 9999 | 9999 | 9999 | N |  | 11912 | 0 | 0 | 0 | 0 | 0 | 0 | 0 | 7 | 0 | 0 | P | I | 0 |  | 19E0790N3630008 | 49.0406 | 0:52 | -96:31:56 | 0:52 | -096:31:56.00 | 2001 | 4000000 | 732527.6207 | 282536.8691 |  | <Collection> | <Collection>
46700596 | 302 | 1960 | 14690 | 19E0750N3630008 |  |  | 19 | 8 | 37 | 0 | 4000 | E0750 | E0750 | E0750 |  | EAST SPRING CREEK | 26' I-BEAM SPAN (TEMP PIPE STRUCTURE) | 1 | 2.8E 1.3N OF SHAMROCK | 39.9 | 1 | 4 | 1 | 1 | 5 | 328.05 | 24 | D | 2 | 2 | 0 | 7 | 100 | 2010 | 0 | 0 | 1 | 24 | N | 0 | 0 | 8 | 2 | -1 | 21 | M | 3 | 2 | 26 | 24 | E | 0 | 0 | 0 | 0 | 3 | 6 | 5 | 4 | 8 | N | 2 | 6 | N | 5 | 5 | 8 | 2 | 0 | 2 | 0 | 2 | 0 | 2 | 0 | 160 | 2030 | 3.2187 | 0 | NR | NR | N00 | N | 9999 | 9999 | 9999 | N |  | 14690 | 0 | 0 | 0 | 0 | 0 | 0 | 0 | 7 | 0 | 0 | P | I | 0 |  | 19E0750N3630008 | 0 | 0:56 | -96:32:02.77 | 0:56 | -096:32:02.77 | 2001 | 4000000 | 732261.6304 | 289035.9032 |  | <Collection> | <Collection>
46700597 | 302 | 1960 | 14971 | 19N3740E0820005 |  |  | 19 | 8 | 37 | 0 | 500 | N3740 | N3740 | N3740 |  | ROCK CREEK | 14', 27', 16' I-BEAM SPANS | 1 | .5S 2.2E .5S OF BRISTOW | 39.9 | 1 | 4 | 1 | 1 | 5 | 328.05 | 16 | D | 2 | 2 | 0 | 9 | 100 | 2010 | 5 | 0 | 3 | 16 | N | 0 | 0 | 8 | 1 | -1 | 18 | M | 3 | 2 | 57 | 16 | P | 0 | 0 | 0 | 0 | 3 | 7 | 7 | 5 | 6 | N | 2 | 3 | N | 0 | 6 | 8 | 1 | 18 | 1 | 11 | 1 | 11 | 1 | 6 | 160 | 2030 | 6.4374 | 0 | 30303 | NR | N00 | N | 9999 | 9999 | 9999 | N |  | 14971 | 0 | 0 | 0 | 0 | 0 | 0 | 0 | 0 | 0 | 0 | P | I | 0 |  | 19N3740E0820005 | 70.0191 | 0:49 | -96:21:05.73 | 0:49 | -096:21:05.73 | 2001 | 4000000 | 748931.2744 | 277036.4109 |  | <Collection> | <Collection>
46700734 | 302 | 1950 | 11862 | 42E0810N3060009 |  |  | 42 | 4 | 83 | 0 | 900 | E0810 | _ | E0810 |  | CREEK | 36' I-BEAM SPAN | 1 | 2S 2.9E OF SH33/SH74 | 21.4 | 1 | 4 | 1 | 1 | 5 | 328.05 | 15.7 | D | 2 | 2 | 0 | 9 | 50 | 2010 | 0 | 0 | 1 | 16 | N | 0 | 0 | 8 | 1 | -1 | 24 | M | 3 | 2 | 36.1 | 16 | P | 0 | 0 | 0 | 0 | 3 | 4 | 4 | 3 | 5 | N | 2 | 3 | N | 0 | 7 | 8 | 1 | 18 | 1 | 10 | 1 | 12 | 1 | 7.1 | 80 | 2030 | 3.22 | 0 | 111111 | NR | Y20 | N | 9999 | 9999 | 9999 | N |  | 11862 | 0 | 0 | 0 | 0 | 0 | 0 | 0 | 7 | 0 | 0 | P | I | 0 |  | 42E0810N3060009 | 31.6384 | 0:51 | -97:32:03.22 | 0:51 | -097:32:03.22 | 2001 | 4000000 | 642071.8473 | 278399.945 |  | <Collection> | <Collection>
46700735 | 302 | 1950 | 11865 | 42E0845N3090000 |  |  | 42 | 4 | 83 | 0 | 0 | E0845 | _ | E0845 |  | SPRING CREEK | 30' I-BEAM SPAN | 1 | .5SE OF SEWARD | 24.4 | 1 | 4 | 1 | 1 | 5 | 328.05 | 16.1 | D | 2 | 2 | 0 | 9 | 100 | 2010 | 0 | 0 | 1 | 16.1 | N | 327.75 | 327.75 | 8 | 2 | -1 | 18 | M | 3 | 2 | 30 | 16.2 | E | 0 | 0 | 0 | 0 | 2 | 2 | 3 | 2 | 5 | N | 2 | 3 | N | 5 | 4 | 8 | 2 | 0 | 2 | 0 | 2 | 0 | 2 | 0 | 160 | 2030 | 3.22 | 0 | NR | NR | N | N | 9999 | 9999 | 9999 | N |  | 11865 | 0 | 0 | 0 | 0 | 0 | 0 | 0 | 7 | 0 | 0 | P | I | 0 |  | 42E0845N3090000 | 0 | 0:47 | -97:29:44.43 | 0:47 | -097:29:44.43 | 2001 | 4000000 | 645583.1815 | 272721.3789 |  | <Collection> | <Collection>
46700736 | 302 | 1950 | 11869 | 42E0640N3160003 |  |  | 42 | 4 | 83 | 0 | 300 | E0640 | _ | E0640 |  | CREEK | 34' I-BEAM SPAN | 1 | 1E 1.5N 1.3E OF MULHALL | 33.9 | 1 | 4 | 1 | 1 | 5 | 328.05 | 19.4 | D | 2 | 2 | 0 | 9 | 100 | 2010 | 0 | 0 | 1 | 19.4 | N | 0 | 0 | 8 | 2 | -1 | 21 | M | 3 | 2 | 34 | 19.9 | P | 0 | 0 | 0 | 0 | 2 | 4 | 5 | 3 | 5 | N | 2 | 4 | N | 0 | 4 | 8 | 1 | 17 | 1 | 10 | 1 | 11 | 1 | 6.1 | 160 | 2030 | 3.2187 | 0 | 80808 | NR | N00 | N | 9999 | 9999 | 9999 | N |  | 11869 | 0 | 0 | 0 | 0 | 0 | 0 | 0 | 8 | 0 | 0 | P | I | 0 |  | 42E0640N3160003 | 39.8744 | 0:05 | -97:22:05.29 | 0:05 | -097:22:05.29 | 2001 | 4000000 | 656901.2839 | 305619.4983 |  | <Collection> | <Collection>
46700737 | 302 | 1950 | 11884 | 42E0810N3240001 |  |  | 42 | 4 | 83 | 0 | 100 | E0810 | _ | E0810 |  | GRANT CREEK | 31' I-BEAM SPAN | 1 | .1S 1.1E OF MERIDIAN | 27.1 | 1 | 4 | 1 | 1 | 5 | 328.05 | 16 | D | 2 | 2 | 0 | 9 | 24 | 2010 | 0 | 0 | 1 | 16 | N | 0 | 0 | 8 | 1 | -1 | 12 | M | 3 | 2 | 31 | 16 | P | 0 | 0 | 0 | 0 | 4 | 7 | 4 | 3 | 5 | N | 2 | 3 | N | 0 | 5 | 8 | 1 | 18 | 1 | 10 | 1 | 11 | 1 | 6.1 | 38 | 2030 | 199 | 0 | 111111 | NR | M | N | 9999 | 9999 | 9999 | N |  | 11884 | 0 | 0 | 0 | 0 | 0 | 0 | 0 | 7 | 0 | 0 | P | I | 0 |  | 42E0810N3240001 | 30.9269 | 0:50 | -97:13:39.8 | 0:50 | -097:13:39.80 | 2001 | 4000000 | 669758.907 | 278354.4296 |  | <Collection> | <Collection>
46700738 | 302 | 1950 | 12092 | 36E0100N3210001 |  |  | 36 | 4 | 71 | 0 | 100 | E0100 | E0100 | E0100 |  | CREEK | 18',19',12' I-BEAM SPANS | 1 | .7E 1S .1E OF SUMPTER | 24.3 | 1 | 4 | 1 | 1 | 5 | 328.05 | 16 | D | 2 | 2 | 0 | 9 | 24 | 2010 | 0 | 0 | 3 | 16 | N | 0 | 0 | 8 | 1 | -1 | 18 | M | 3 | 2 | 49 | 16 | P | 0 | 0 | 0 | 0 | 5 | 4 | 3 | 4 | N | N | 2 | 3 | N | 0 | N | 3 | 2 | 5 | 2 | 4 | 2 | 3 | 2 | 2 | 38 | 2030 | 24.1 | 0 | 30303 | NR | M | N | 9999 | 9999 | 9999 | N |  | 12092 | 0 | 0 | 0 | 0 | 0 | 0 | 0 | 7 | 0 | 0 | P | I | 0 |  | 36E0100N3210001 | 34.8709 | 0:52 | -97:16:51.43 | 0:52 | -097:16:51.43 | 2001 | 4000000 | 664122.3735 | 392494.4355 |  | <Collection> | <Collection>
46700739 | 302 | 1950 | 12199 | 42E0670N3040009 |  |  | 42 | 4 | 83 | 0 | 900 | E0670 | _ | E0670 |  | SHAWNEE CREEK | 50' I-BEAM SPAN | 1 | 5S .9E OF SH51/SH74 | 37.9 | 1 | 4 | 1 | 1 | 5 | 328.05 | 19.5 | D | 2 | 2 | 0 | 9 | 100 | 2010 | 0 | 0 | 1 | 19.5 | N | 327.75 | 327.75 | 8 | 2 | -1 | 19 | M | 3 | 2 | 48.2 | 20 | P | 0 | 0 | 0 | 0 | 3 | 7 | 4 | 5 | 6 | N | 2 | 4 | N | 0 | 5 | 6 | 1 | 12 | 1 | 7.2 | 1 | 9 | 1 | 5.1 | 160 | 2030 | 3.2187 | 0 | 90909 | NR | N | N | 9999 | 9999 | 9999 | N |  | 12199 | 0 | 0 | 0 | 0 | 0 | 0 | 0 | 7 | 0 | 0 | P | I | 0 |  | 42E0670N3040009 | 61.7254 | 0:03 | -97:34:16.24 | 0:03 | -097:34:16.24 | 2001 | 4000000 | 638637.6479 | 300719.8531 |  | <Collection> | <Collection>
46700740 | 302 | 1950 | 12200 | 42E0810N3060005 |  |  | 42 | 4 | 83 | 0 | 500 | E0810 | _ | E0810 |  | GAR CREEK | 6'-43'-6' I-BEAM SPANS | 1 | 2.5W OF HWY 74 | 72.9 | 0 | 4 | 1 | 1 | 5 | 328.05 | 17.7 | D | 2 | 2 | 0 | 9 | 100 | 2010 | 0 | 0 | 3 | 17.9 | N | 327.75 | 327.75 | 1 | 2 | -1 | 24 | M | 3 | 2 | 54.1 | 19 | A | 0 | 0 | 0 | 0 | 2 | 7 | 6 | 5 | 6 | N | 5 | 4 | N | 5 | 7 | 7 | 1 | 47.1 | 1 | 28 | 1 | 35.1 | 1 | 21.1 | 160 | 2030 | 4.83 | 0 | NR | NR | N | N | 9999 | 9999 | 9999 | N |  | 12200 | 0 | 0 | 0 | 0 | 0 | 0 | 0 | 1 | 0 | 0 | P | I | 0 |  | 42E0810N3060005 | 46.7013 | 0:51 | -97:32:36.13 | 0:51 | -097:32:36.13 | 2001 | 4000000 | 641246.2128 | 278387.4499 |  | <Collection> | <Collection>
46700741 | 302 | 1950 | 12201 | 42E0800N3060008 |  |  | 42 | 4 | 83 | 0 | 800 | E0800 | _ | E0800 |  | CREEK | 51' I-BEAM SPAN | 1 | 1S 2.8 E OF SH33/SH74 | 20.2 | 1 | 4 | 1 | 1 | 5 | 328.05 | 15.7 | D | 2 | 2 | 0 | 9 | 24 | 2010 | 0 | 0 | 1 | 15.8 | N | 0 | 0 | 8 | 1 | -1 | 21 | M | 3 | 2 | 51 | 15.8 | P | 0 | 0 | 0 | 0 | 3 | 4 | 4 | 3 | 5 | N | 2 | 8 | N | 0 | 6 | 3 | 1 | 15 | 1 | 9 | 1 | 11 | 1 | 7.1 | 38 | 2030 | 4.83 | 0 | 90909 | NR | Y | N | 9999 | 9999 | 9999 | N |  | 12201 | 0 | 0 | 0 | 0 | 0 | 0 | 0 | 7 | 0 | 0 | P | I | 0 |  | 42E0800N3060008 | 56.9008 | 0:51 | -97:32:11.01 | 0:51 | -097:32:11.01 | 2001 | 4000000 | 641868.8665 | 280005.4939 |  | <Collection> | <Collection>
46700294 | 302 | 1990 | 22429 | 52N3250E0550005 |  |  | 52 | 4 | 103 | 0 | 35000 | N3250 | N3250 | N3250 |  | N. STILLWATER CREEK | 28' I-BEAM SPAN | 1 | 8W 5.5S OF US177/US64 | 86 | 0 | 4 | 1 | 1 | 5 | 328.05 | 27.5 | D | 2 | 2 | 0 | 7 | 25 | 2010 | 0 | 0 | 1 | 27.5 | N | 0 | 0 | 1 | 2 | -1 | 20 | M | 3 | 2 | 27.9 | 28 | A | 0 | 0 | 0 | 0 | 2 | 7 | 7 | 5 | 6 | N | 5 | 6 | N | 5 | 6 | 8 | 1 | 82 | 1 | 49.1 | 1 | 47.9 | 1 | 29 | 40 | 2030 | 3.22 | 0 | NR | NR | N | N | 9999 | 9999 | 9999 | N |  | 22429 | 0 | 0 | 0 | 0 | 0 | 0 | 0 | 1 | 0 | 0 | P | I | 0 |  | 52N3250E0550005 | 35.4911 | 0:13 | -97:12:43.21 | 0:13 | -097:12:43.21 | 2001 | 4000000 | 670852.5865 | 319390.2293 |  | <Collection> | <Collection>
46700295 | 302 | 1990 | 22459 | 52E0520N3120004 |  |  | 52 | 4 | 103 | 0 | 400 | E0520 | E0520 | E0520 |  | EAST WARREN CREEK | 25' I-BEAM SPAN | 1 | .7E 1S .4E OF LUCIEN | 96 | 0 | 4 | 1 | 1 | 5 | 328.05 | 24.4 | D | 2 | 2 | 0 | 9 | 100 | 2010 | 0 | 0 | 1 | 24.4 | N | 0 | 0 | 1 | 2 | -1 | 22 | M | 3 | 2 | 24.9 | 25 | A | 0 | 0 | 0 | 0 | 2 | 7 | 7 | 7 | 6 | N | 7 | 6 | N | 5 | 5 | 8 | 1 | 89.9 | 1 | 54 | 1 | 50 | 1 | 30 | 160 | 2030 | 3.22 | 0 | NR | NR | N | N | 9999 | 9999 | 9999 | N |  | 22459 | 0 | 0 | 0 | 0 | 0 | 0 | 0 | 8 | 0 | 0 | P | I | 0 |  | 52E0520N3120004 | 47.3218 | 0:16 | -97:26:18.85 | 0:16 | -097:26:18.85 | 2001 | 4000000 | 650449.4986 | 324850.4179 |  | <Collection> | <Collection>
46700442 | 302 | 1988 | 21799 | 67N3660E1380008 |  |  | 67 | 3 | 133 | 0 | 800 | N3660 | NS3660 | N3660 |  | CREEK | 38' STEEL I BEAM SPAN REPLACED W/6' X 7' X 30' OVAL TEMP CGMP | 1 | 3.7 N & 1.7 E OF SASAKWA | 21.1 | 1 | 4 | 1 | 1 | 5 | 328.05 | 16 | D | 2 | 2 | 0 | 9 | 25 | 2010 | 5 | 0 | 1 | 16 | N | 0 | 0 | 8 | 1 | -1 | 18 | M | 3 | 2 | 38 | 16 | E | 0 | 0 | 0 | 0 | 4 | 2 | 3 | 2 | 5 | N | 2 | 3 | N | 5 | 6 | 5 | 2 | 0 | 2 | 0 | 2 | 0 | 2 | 0 | 40 | 2030 | 199 | 0 | [9 empty] | 21799 | 0 | 0 | 0 | 0 | 0 | 0 | 0 | 7 | 0 | 0 | P | I | 0 |  | 67N3660E1380008 | 0 | 0:00 | -96:29:39.15 | 0:00 | -096:29:39.15 | 2001 | 4000000 | 737426.4689 | 186049.684 |  | <Collection> | <Collection> | bar: NR to n
46700449 | 302 | 1991 | 22712 | 60E0610N3530007 |  |  | 60 | 4 | 119 | 0 | 700 | E0610 | _E 0610 MCELROY RD. | MCELROY (E0610) |  | MUD CREEK | 29' I-BEAM SPAN | 1 | MCELROY\NORFOLK .7E | 49.1 | 1 | 4 | 1 | 1 | 5 | 328.05 | 23 | D | 2 | 2 | 0 | 9 | 100 | 2010 | 1 | 0 | 1 | 23 | N | 0 | 0 | 1 | 2 | -1 | 23 | M | 3 | 2 | 28.9 | 23 | P | 0 | 0 | 0 | 0 | 2 | 6 | 5 | 4 | 6 | N | 4 | 5 | N | 2 | 6 | 8 | 1 | 29 | 1 | 17 | 1 | 18 | 1 | 11 | 160 | 2030 | 6.4374 | 3 | 70707 | NR | N | N | 9999 | 9999 | 9999 | N |  | 22712 | 0 | 0 | 0 | 0 | 0 | 0 | 0 | 1 | 0 | 0 | P | I | 0 |  | 60E0610N3530007 | 64.9575 | 0:08 | -96:42:02.08 | 0:08 | -096:42:02.08 | 2001 | 4000000 | 716950.8693 | 311047.8638 |  | <Collection> | <Collection>
46700608 | 302 | 1965 | 16584 | 5154 0051WX | 5154 W0000 | 0.51 | 51 | 1 | 101 | 54 | 510 | 64 | U.S. 64B SB | U.S. 64B SB | W | UP R.R. UNDER | 3-65' I-BM. SPANS SK | 1 | 2.5 MI S JCT US 62B | 82.9 | 0 | 2 | 6 | 1 | 2 | 328.05 | 37 | C | 1 | 1 | 0 | 7 | 4450 | 2010 | 5 | 49 | 3 | 37 | R | 19 | 327.75 | 1 | 2 | 0 | 54 | M | 3 | 2 | 196.85 | 40 | A | 1 | 0 | 1 | 0 | 2 | 6 | 6 | 5 | N | N | 5 | 6 | N | 5 | N | 8 | 1 | 79.7 | 1 | 47.8 | 1 | 62.6 | 1 | 37.5 | 7120 | 2030 | 0.16093 | 3 | NR | N | N | N | N | 2200 | 2200 | N |  | 16584 | N | 0 | 0 | 0 | 1 | 8 | 8 | 1 | 0 | 0 | P | I | 1 |  | 5154 0051WX | 84.9365 | 0:43 | -95:23:04.45 | 0:43 | -095:23:04.45 | 2001 | 4000000 | 836581.0849 | 267655.0423 |  | <Collection> | <Collection>
46700743 | 302 | 1957 | 13844 | 5801T2450 X | 5801 0000 | 24.5 | 58 | 8 | 115 | 1 | 24500 | 44 | WILL ROGERS TP (I-44) UNDER | CO. RD. D4642 |  | WILL ROGERS TP I-44 UND | 34',2-43',34' I-BM S | 2 | 81.6 MI NE OF TP GATE | 60.7 | 2 | 1 | 1 | 1 | 1 | 15.25 | 39 | Y | 31 | 31 | 1 | 1 | 21200 | 2010 | 2 | 0 | 4 | 78 | H | 9 | 5 | 1 | 4 | -1 | 78 | M | 3 | 2 | 154.85 | 21.7 | A | 0 | 0 | 0 | 0 | 2 | 6 | 6 | 7 | N | N | 6 | 2 | 2 | 5 | N | 6 | 1 | 44 | 1 | 26 | 1 | 32 | 1 | 19 | 33920 | 2030 | 6 | - | NR | NR | N | N | 1503 | 1504 | 1503 | Y |  | 13844 | N | 0 | 0 | 0 | 0 | 0 | 0 | 1 | 0 | 0 | P | I | 1 |  | 5801T2450 X | 89.5516 | 0:56 | -94:42:43.74 | 0:56 | -094:42:43.7382 | 2001 | 4000000 | 892910.4955 | 404312.6669 |  | <Collection> | <Collection>
46700745 | 302 | 1957 | 13846 | 1801T1710 X | 1801 0000 | 17.1 | 18 | 8 | 35 | 1 | 17100 | 44 | WILL ROGERS TP (I-44) UNDER | CO. RD. N4460 |  | WILL ROGERS TP I-44 UND | 33',2-43',32' I-BM S | 2 | 53.69 MI.NE OF TP.GATE | 81.4 | 2 | 1 | 1 | 1 | 1 | 15.17 | 38.5 | Y | 31 | 31 | 1 | 1 | 21900 | 2010 | 2 | 0 | 4 | 77 | H | 9 | 4 | 1 | 4 | -1 | 77 | M | 3 | 2 | 151.9 | 21.7 | A | 0 | 0 | 0 | 0 | 2 | 6 | 7 | 7 | N | N | 6 | 4 | 2 | 5 | N | 5 | 1 | 44 | 1 | 26 | 1 | 32 | 1 | 19 | 35040 | 2030 | 13 | - | NR | NR | N | N | 1502 | 1503 | 1502 | Y |  | 13846 | N | 0 | 0 | 0 | 0 | 0 | 0 | 1 | 0 | 0 | P | I | 1 |  | 1801T1710 X | 93.836 | 0:41 | -95:03:12.19 | 0:41 | -095:03:12.1907 | 2001 | 4000000 | 863370.8417 | 374734.6329 |  | <Collection> | <Collection>
46700747 | 302 | 1957 | 13849 | 4941T0140 X | 4941 0000 | 1.4 | 49 | 8 | 97 | 41 | 1400 | 44 | WILL ROGERS TP (I-44) UNDER | CO. RD. E0430 |  | WILL ROGERS TP I-44 UND | 36',2-45',36' I-BM S | 2 | 25.2 MI.NE OF TP GATE | 53.3 | 2 | 1 | 1 | 1 | 1 | 15 | 37.5 | Y | 31 | 31 | 1 | 1 | 18600 | 2010 | 2 | 20 | 4 | 77 | H | 7 | 4 | 1 | 4 | -1 | 77 | M | 3 | 2 | 164.04 | 21.7 | A | 0 | 0 | 0 | 0 | 2 | 6 | 6 | 7 | N | N | 5 | 2 | 2 | 5 | N | 6 | 1 | 37 | 1 | 22 | 1 | 28 | 1 | 16 | 29760 | 2030 | 45 | A | NR | NR | N | N | 1503 | 1503 | 1500 | Y |  | 13849 | N | 0 | 0 | 0 | 0 | 0 | 0 | 1 | 0 | 0 | P | I | 1 |  | 4941T0140 X | 82.9319 | 0:24 | -95:25:15.93 | 0:24 | -095:25:15.9327 | 2001 | 4000000 | 831325.0357 | 342613.6136 |  | <Collection> | <Collection>
46700749 | 302 | 1957 | 13850 | 5801T0230 X | 5801 0000 | 2.3 | 58 | 8 | 115 | 1 | 2300 | 44 | WILL ROGERS TP I-44 UND | CO. RD. N4510 |  | WILL ROGERS TP I-44 UND | 37',2-47',37' I-BM S | 2 | 59.28 MI.NE OF TP GATE | 62.3 | 2 | 1 | 1 | 1 | 1 | 15.08 | 39 | Y | 31 | 31 | 1 | 1 | 21900 | 2010 | 2 | 25 | 4 | 78 | H | 9 | 5 | 1 | 4 | -1 | 78 | M | 3 | 2 | 168.96 | 21.7 | A | 0 | 0 | 0 | 0 | 2 | 7 | 7 | 6 | N | N | 6 | 2 | 2 | 5 | N | 5 | 1 | 47.9 | 1 | 28 | 1 | 36 | 1 | 21.1 | 35040 | 2030 | 61 | H | NR | NA | N | N | 1502 | 1507 | 1501 | Y |  | 13850 | N | 0 | 0 | 0 | 0 | 0 | 0 | 1 | 0 | 0 | P | I | 1 |  | 5801T0230 X | 97.63 | 0:43 | -94:57:48.33 | 0:43 | -094:57:48.3327 | 2001 | 4000000 | 871286.7136 | 378972.522 |  | <Collection> | <Collection>
46700460 | 302 | 1992 | 23003 | 10E1880N3290005 |  |  | 10 | 7 | 19 | 0 | 500 | E1880 | _ | E1880 |  | CREEK | (12'-14'-12')X12'X40' R.C.B. | 1 | 1S & .5E JCT US77 & SH53E | 53.5 | 0 | 4 | 1 | 1 | 5 | 328.05 | 22 | D | 2 | 2 | 0 | 9 | 100 | 2010 | 5 | 0 | 2 | 22 | N | 327.75 | 327.75 | 1 | 2 | -1 | 20 | M | 3 | 2 | 66.93 | 23 | P | 0 | 0 | 0 | 0 | 3 | 7 | 7 | 5 | 6 | N | 4 | 5 | N | 1 | 8 | 8 | 1 | 22 | 1 | 13 | 1 | 14 | 1 | 8 | 160 | 2030 | 5 | 2 | 121212 | N | N | N | N | N | N | N |  | 23003 | 0 | 0 | 0 | 0 | 0 | 0 | 0 | 1 | 0 | 0 | P | I | 0 |  | 10E1880N3290005 | 100 | 0:17 | -97:07:57.43 | 0:17 | -097:07:57.43 | 2001 | 4000000 | 679854.9723 | 106371.5649 |  | <Collection> | <Collection>
46700461 | 302 | 1993 | 23471 | 10E1960N3380001 |  |  | 10 | 7 | 19 | 0 | 4800 | 196 | _ | E1960 |  | CREEK | 36' I-BM SPAN | 1 | 1S & .1E OF JCT SH199&177 | 79 | 0 | 4 | 1 | 1 | 5 | 328.05 | 19.3 | D | 2 | 2 | 0 | 9 | 50 | 2010 | 0 | 0 | 1 | 19.3 | N | 327.75 | 327.75 | 1 | 2 | 0 | 22 | M | 3 | 2 | 40.03 | 19.9 | A | 0 | 0 | 0 | 0 | 3 | 7 | 6 | 5 | 5 | N | 5 | 4 | N | 5 | 8 | 8 | 1 | 100 | 1 | 81 | 1 | 92 | 1 | 55 | 80 | 2030 | 5 | 3 | [9 empty] | 23471 | 0 | 0 | 0 | 0 | 0 | 0 | 0 | 1 | 0 | 0 | P | I | 0 |  | 10E1960N3380001 | 71.0714 | 0:10 | -96:59:04.94 | 0:10 | -096:59:04.94 | 2001 | 4000000 | 693604.2987 | 93592.296 |  | <Collection> | <Collection> | bar: NR to n
46700610 | 302 | 2005 | 28103 | 37N2840E0790001 |  |  | 37 | 4 | 73 | 0 | 100 | N2840 | N2840 | N2840 |  | CREEK | 36' I-BEAM SPAN | 1 | .5W .7N OF JCT US81/SH33 | 94.1 | 0 | 4 | 1 | 1 | 5 | 328.05 | 28 | D | 2 | 2 | 0 | 9 | 250 | 2010 | 0 | 0 | 1 | 28 | N | 0 | 0 | 1 | 2 | -1 | 21 | M | 3 | 2 | 35.6 | 28 | A | 0 | 0 | 0 | 0 | 2 | 8 | 6 | 7 | 7 | N | 6 | 6 | N | 5 | 7 | 8 | 1 | 52 | 1 | 31 | 1 | 34 | 1 | 20 | 400 | 2030 | 3.2187 | 3 | NR | NR | N00 | N | 9999 | 9999 | 9999 | N |  | 28103 | 0 | 0 | 0 | 0 | 0 | 0 | 0 | 1 | 0 | 0 | P | I | 0 |  |  | 89.4904 | 0:52 | -97:56:29.91 | 0:52 | -097:56:29.9104 | 2001 | 4000000 | 605269.4247 | 281538.0242 |  | <Collection> | <Collection>
46700615 | 302 | 2007 | 28961 | 37E0770N2850003 |  |  | 37 | 4 | 73 | 0 | 300 | 770 | E0770 | E0770 |  | CREEK | 40' I BEAM | 1 | 2.7N .8E OF SH 33& US 81 | 52.5 | 0 | 4 | 1 | 1 | 5 | 328.05 | 25.9 | D | 2 | 2 | 0 | 9 | 75 | 2010 | 5 | 45 | 1 | 25.9 | N | 0 | 0 | 1 | 2 | -1 | 22 | M | 3 | 2 | 40 | 26.5 | P | 0 | 0 | 0 | 0 | 2 | 8 | 5 | 8 | 8 | N | 4 | 6 | N | 1 | 8 | 7 | 1 | 20 | 1 | 12 | 1 | 14 | 1 | 8 | 120 | 2030 | 3.2187 | 0 | 141414 | NR | N | N | 9999 | 9999 | 9999 | N |  | 28961 | 0 | 0 | 0 | 0 | 0 | 0 | 0 | 8 | 0 | 0 | P | I | 0 |  |  | 71.6387 | 0:54 | -97:55:07.08 | 0:54 | -097:55:07.0813 | 2001 | 4000000 | 607344.5546 | 284539.7115 |  | <Collection> | <Collection>
46700616 | 302 | 2007 | 28976 | 37E0660N2720007 |  |  | 37 | 4 | 73 | 0 | 700 | 660 | E0660 | E0660 |  | PEPPER CREEK | 49.5' I BEAM SPAN | 1 | .1S 1.1W 6N .3W OF LOYAL | 95.8 | 0 | 4 | 1 | 1 | 5 | 328.05 | 23.7 | D | 2 | 2 | 0 | 9 | 20 | 2010 | 5 | 15 | 1 | 23.7 | N | 0 | 0 | 1 | 2 | -1 | 22 | M | 3 | 2 | 49.6 | 24.2 | A | 0 | 0 | 0 | 0 | 2 | 8 | 8 | 8 | 7 | N | 7 | 5 | N | 5 | 7 | 8 | 1 | 56 | 1 | 35.1 | 1 | 45 | 1 | 27 | 32 | 2030 | 3.2187 | 3 | NR | NR | N00 | N | 9999 | 9999 | 9999 | N |  | 28976 | 0 | 0 | 0 | 0 | 0 | 0 | 0 | 1 | 0 | 0 | P | I | 0 |  |  | 72.2895 | 0:03 | -98:08:37.3 | 0:03 | -098:08:37.2991 | 2001 | 4000000 | 587055.152 | 302218.6358 |  | <Collection> | <Collection>
46700617 | 302 | 2007 | 28979 | 37E0810N2890009 |  |  | 37 | 4 | 73 | 0 | 900 | 810 | E0810 | E0810 |  | CREEK | 30' I-BEAM | 1 | 1.2E, 3S OF OMEGA | 97 | 0 | 4 | 1 | 1 | 5 | 328.05 | 22 | D | 2 | 2 | 0 | 9 | 25 | 2010 | 5 | 0 | 1 | 25.6 | N | 0 | 0 | 1 | 2 | -1 | 22 | M | 3 | 2 | 30 | 26 | A | 0 | 0 | 0 | 0 | 9 | 8 | 8 | 8 | 7 | N | 8 | 6 | N | 5 | 7 | 8 | 1 | 100 | 1 | 100 | 1 | 100 | 1 | 66 | 40 | 2030 | 3.2187 | 3 | NR | NR | N00 | N | 9999 | 9999 | 9999 | N |  | 28979 | 0 | 0 | 0 | 0 | 0 | 0 | 0 | 1 | 0 | 0 | P | I | 0 |  |  | 100 | 0:51 | -97:50:09.92 | 0:51 | -097:50:09.9207 | 2001 | 4000000 | 614805.6909 | 278293.2527 |  | <Collection> | <Collection>
46700466 | 302 | 1995 | 24132 | 10E1840N3280004 |  |  | 10 | 7 | 19 | 0 | 0 | E1840 | _ | E1840 |  | PHILLIPS CREEK | 1-40' I-BM SPAN | 1 | 1N & .6W JCT US77 & SH53 | 71.7 | 0 | 4 | 1 | 1 | 5 | 328.05 | 26.8 | D | 2 | 2 | 0 | 9 | 100 | 2010 | 5 | 0 | 1 | 26.8 | N | 327.75 | 0 | 1 | 2 | -1 | 30 | M | 3 | 2 | 40.03 | 27.8 | P | 0 | 0 | 0 | 0 | 3 | 7 | 7 | 6 | 7 | N | 5 | 6 | N | 4 | 8 | 8 | 1 | 31 | 1 | 19 | 1 | 22 | 1 | 13 | 160 | 2030 | 5 | 3 | 222222 | N | N | N | N | N | N | N |  | 24132 | 0 | 0 | 0 | 0 | 0 | 0 | 0 | 1 | 0 | 0 | P | I | 0 |  | 10E1840N3280004 | 96.9188 | 0:21 | -97:09:02.08 | 0:21 | -097:09:02.08 | 2001 | 4000000 | 678146.3797 | 112803.6316 |  | <Collection> | <Collection>
46700469 | 302 | 1997 | 24835 | 10E1870N3250009 |  |  | 10 | 7 | 19 | 0 | 8900 | 1029 | _ | 1070C |  | CREEK | 39'-21' I-BEAM SPAN | 1 | 3.1 W US77 & SH 53 E | 74.9 | 0 | 4 | 1 | 1 | 5 | 328.05 | 25.4 | D | 2 | 2 | 0 | 7 | 249 | 2010 | 5 | 0 | 2 | 25.4 | N | 327.75 | 327.75 | 1 | 2 | 0 | 20 | M | 3 | 2 | 60.04 | 26 | A | 0 | 0 | 0 | 0 | 2 | 7 | 6 | 5 | 6 | N | 5 | 5 | N | 5 | 8 | 8 | 1 | 43 | 1 | 26 | 1 | 32 | 1 | 19 | 398 | 2030 | 5 | 3 | [9 empty] | 24835 | 0 | 0 | 0 | 0 | 0 | 0 | 0 | 1 | 0 | 0 | P | I | 0 |  | 10E1870N3250009 | 97.5051 | 0:18 | -97:11:48.69 | 0:18 | -097:11:48.69 | 2001 | 4000000 | 673927.9501 | 107929.3674 |  | <Collection> | <Collection> | bar: NR to n
46700470 | 302 | 1996 | 24837 | 10N3250E1870008 |  |  | 10 | 7 | 19 | 0 | 7170 | 1029 | _ | 1070C |  | CREEK | 25' I-BEAM SPAN | 1 | 4W & .8S JCT US77 & SH53E | 93.2 | 0 | 4 | 1 | 1 | 5 | 328.05 | 25.4 | D | 2 | 2 | 0 | 7 | 106 | 2010 | 0 | 0 | 1 | 25.4 | N | 327.75 | 327.75 | 1 | 2 | 0 | 24 | M | 3 | 2 | 25 | 26 | A | 0 | 0 | 0 | 0 | 3 | 7 | 6 | 6 | 7 | N | 6 | 5 | N | 5 | 7 | 8 | 1 | 46 | 1 | 33 | 1 | 26 | 1 | 18 | 170 | 2030 | 5 | 3 | [9 empty] | 24837 | 0 | 0 | 0 | 0 | 0 | 0 | 0 | 1 | 0 | 0 | P | I | 0 |  | 10N3250E1870008 | 94.9649 | 0:17 | -97:12:46.51 | 0:17 | -097:12:46.51 | 2001 | 4000000 | 672462.8087 | 106253.1839 |  | <Collection> | <Collection> | bar: NR to n
46700619 | 302 | 2009 | 29486 | 37E0780N2940005 |  |  | 37 | 4 | 73 | 0 | 500 | E0780 | E0780 | E0780 |  | WALNUT CREEK | 53' I-BEAM | 1 | 1.7N 10E JCT SH33/US81 | 98 | 0 | 4 | 1 | 1 | 5 | 328.05 | 25.1 | D | 2 | 2 | 0 | 9 | 50 | 2010 | 5 | 0 | 1 | 25.1 | N | 0 | 0 | 1 | 2 | -1 | 21 | M | 3 | 2 | 53 | 26.6 | A | 1 | 0 | 0 | 0 | 9 | 8 | 8 | 8 | 8 | N | 8 | 6 | N | 5 | 8 | 8 | 1 | 74 | 1 | 44 | 1 | 58 | 1 | 35.1 | 80 | 2030 | 3.2187 | 3 | NR | NO | NO | N | 9999 | 9999 | 9999 | N |  | 29486 | 0 | 0 | 0 | 0 | 0 | 0 | 0 | 1 | 0 | 0 | P | I | 0 |  |  | 97.6263 | 35:53 | -97:45:12 | -1 | 1 | 2001 | 4000000 | 622268.9641 | 283076.9389 |  | <Collection> | <Collection>
46700624 | 302 | 1983 | 20411 | 76E0160N2380004 |  |  | 76 | 6 | 151 | 0 | 400 | E0160 | _ | E0160 |  | LITTLE EAGLE CHIEF CREEK | 37' I-BEAM SPAN | 1 | 1.5S 5.6W OF ALVA | 76.5 | 0 | 4 | 1 | 1 | 5 | 328.05 | 23.6 | D | 2 | 2 | 0 | 9 | 24 | 2010 | 4 | 0 | 1 | 23.6 | N | 327.75 | 327.75 | 1 | 2 | -1 | 22 | M | 3 | 2 | 36.6 | 24 | A | 0 | 0 | 0 | 0 | 7 | 7 | 5 | 5 | 6 | N | 5 | 5 | N | 5 | 8 | 8 | 1 | 43 | 1 | 26 | 1 | 30 | 1 | 18 | 38 | 2030 | 3.22 | 3 | NR | NR | N | N | 9999 | 9999 | 9999 | N |  | 20411 | 0 | 0 | 0 | 0 | 0 | 0 | 0 | 8 | 0 | 0 | P | I | 0 |  | 76E0160N2380004 | 63.0043 | 0:47 | -98:45:58.28 | 0:47 | -098:45:58.2808 | 2001 | 4000000 | 531599.9138 | 382977.1417 |  | <Collection> | <Collection>
46700625 | 302 | 1983 | 20525 | 76E0040N2460003 |  |  | 76 | 6 | 151 | 0 | 300 | E0040 | _ | E0040 |  | DRIFTWOOD CREEK | 25', 50', 25' I-BEAM SPANS | 1 | 4.2N 2.9W OF CAPRON | 79 | 0 | 4 | 1 | 1 | 5 | 328.05 | 23.5 | D | 2 | 2 | 0 | 9 | 24 | 2010 | 1 | 0 | 3 | 23.5 | N | 327.75 | 327.75 | 1 | 2 | -1 | 20 | M | 3 | 2 | 101.5 | 24.1 | A | 0 | 0 | 0 | 0 | 2 | 7 | 5 | 5 | 7 | N | 5 | 5 | N | 5 | 7 | 6 | 1 | 47 | 1 | 28 | 1 | 30 | 1 | 18 | 38 | 2030 | 3.22 | 3 | NR | NR | N | N | 9999 | 9999 | 9999 | N |  | 20525 | 0 | 0 | 0 | 0 | 0 | 0 | 0 | 8 | 0 | 0 | P | I | 0 |  | 76E0040N2460003 | 65.7249 | 0:57 | -98:37:48.98 | 0:57 | -098:37:48.9814 | 2001 | 4000000 | 543855.9322 | 402149.6856 |  | <Collection> | <Collection>
46700627 | 302 | 1985 | 20867 | 76N2350E0110004 |  |  | 76 | 6 | 151 | 0 | 400 | N2350 | _ | N2350 |  | TURKEY CREEK | 25' I-BEAM SPAN | 1 | 5E 3.6N OF CORA | 78.9 | 0 | 4 | 1 | 1 | 5 | 328.05 | 23.5 | D | 2 | 2 | 0 | 9 | 100 | 2010 | 2 | 0 | 1 | 23.5 | N | 327.75 | 327.75 | 1 | 2 | -1 | 21 | M | 3 | 2 | 24.5 | 24 | A | 0 | 0 | 0 | 0 | 2 | 6 | 5 | 5 | 5 | N | 5 | 5 | N | 5 | 7 | 8 | 1 | 47 | 1 | 28 | 1 | 26 | 1 | 15 | 160 | 2030 | 6.44 | 3 | NR | NR | N | N | 9999 | 9999 | 9999 | N |  | 20867 | 0 | 0 | 0 | 0 | 0 | 0 | 0 | 8 | 0 | 0 | P | I | 0 |  | 76N2350E0110004 | 57.1053 | 0:51 | -98:49:39.21 | 0:51 | -098:49:39.2057 | 2001 | 4000000 | 526183.7022 | 390478.7016 |  | <Collection> | <Collection>
46700771 | 302 | 1985 | 19017 | 47N2580E0580004 |  |  | 47 | 6 | 93 | 0 | 400 | N2580 | N2580 | N2580 |  | CREEK | 25'-50'-25' I-BEAM SPANS | 1 | 6.5S 4E .4S OF FAIRVIEW | 84.1 | 0 | 4 | 1 | 1 | 5 | 328.05 | 23.8 | D | 2 | 2 | 0 | 9 | 100 | 2010 | 2 | 0 | 3 | 23.8 | N | 0 | 0 | 1 | 2 | -1 | 21 | M | 3 | 2 | 101.05 | 24.28 | A | 1 | 0 | 0 | 0 | 7 | 6 | 5 | 5 | 7 | N | 5 | 6 | N | 5 | 8 | 8 | 1 | 52 | 1 | 31 | 1 | 31 | 1 | 19 | 160 | 2030 | 6.44 | 0 | NR | NR | N00 | N | 9999 | 9999 | 9999 | N |  | 19017 | 0 | 0 | 0 | 0 | 0 | 0 | 0 | 1 | 0 | 0 | P | I | 0 |  | 47N2580E0580004 | 61.8815 | 0:10 | -98:24:24 | 0:10 | -098:24:23.9987 | 2001 | 4000000 | 563415.0557 | 314483.9389 |  | <Collection> | <Collection>
46700478 | 302 | 1980 | 19726 | 72E0541N3940002 |  |  | 72 | 8 | 143 | 0 | 300 | E0541 | _ | E0541 (E 55 P N) |  | VALLEY VIEW CREEK | 48' WF-BM SPAN | 1 | 500 E 55 PL. N | 70.3 | 0 | 5 | 1 | 5 | 5 | 328.05 | 26 | I | 4 | 4 | 0 | 19 | 200 | 2010 | 4 | 0 | 1 | 26 | N | 0 | 0 | 1 | 2 | 0 | 26 | M | 3 | 2 | 48.4 | 33.6 | P | 1 | 0 | 0 | 0 | 2 | 7 | 7 | 7 | 8 | N | 4 | 5 | N | 3 | 7 | 6 | 1 | 26 | 1 | 16 | 1 | 20 | 1 | 12 | 320 | 2030 | 0.80467 | 1 | 202020 | 25 | N | N | N | N | N | N |  | 19726 | 0 | 0 | 0 | 0 | 0 | 0 | 0 | 1 | 0.457 | 1.219 | P | I | 0 |  | 72E0541N3940002 | 100 | 0:14 | -95:59:22.94 | 0:14 | -095:59:22.94 | 2001 | 4000000 | 780691.0276 | 323586.4261 |  | <Collection> | <Collection>
46700479 | 302 | 1980 | 19727 | 72E0543N3940002 |  |  | 72 | 8 | 143 | 0 | 300 | E0543 | _ | E0543 (E 54 N) |  | VALLEY VIEW CREEK | 48' WF-BM SPAN | 1 | 500 E 54 ST N | 70.3 | 0 | 5 | 1 | 5 | 5 | 328.05 | 26.1 | I | 4 | 4 | 0 | 19 | 200 | 2010 | 4 | 0 | 1 | 26.1 | N | 0 | 0 | 1 | 2 | -1 | 26.1 | M | 3 | 2 | 48.4 | 33.69 | P | 1 | 0 | 0 | 0 | 2 | 7 | 7 | 7 | 8 | N | 4 | 5 | N | 3 | 7 | 8 | 1 | 27 | 1 | 16 | 1 | 20 | 1 | 12 | 320 | 2030 | 0.80467 | 1 | 202020 | 25 | N | N | N | N | N | N |  | 19727 | 0 | 0 | 0 | 0 | 0 | 0 | 0 | 1 | 0.427 | 1.189 | P | I | 0 |  | 72E0543N3940002 | 98.1181 | 0:14 | -95:59:19.94 | 0:14 | -095:59:19.94 | 2001 | 4000000 | 780771.7135 | 323305.4057 |  | <Collection> | <Collection>
46700628 | 302 | 1985 | 20868 | 76N2350E0140009 |  |  | 76 | 6 | 151 | 0 | 900 | N2350 | _ | N2350 |  | CREEK | 21' I-BEAM SPAN | 1 | 3E .1N OF JCT 64/SH14 | 77.5 | 0 | 4 | 1 | 1 | 5 | 328.05 | 23.9 | D | 2 | 2 | 0 | 9 | 25 | 2010 | 0 | 0 | 1 | 23.9 | N | 327.75 | 327.75 | 1 | 2 | -1 | 21 | M | 3 | 2 | 20.3 | 24.6 | P | 0 | 0 | 0 | 0 | 7 | 6 | 6 | 5 | 7 | N | 5 | 6 | N | 5 | 7 | 8 | 1 | 44 | 1 | 26 | 1 | 24 | 1 | 14 | 40 | 2030 | 3.22 | 3 | 212121 | NR | N | N | 9999 | 9999 | 9999 | N |  | 20868 | 0 | 0 | 0 | 0 | 0 | 0 | 0 | 1 | 0 | 0 | P | I | 0 |  | 76N2350E0140009 | 58.1479 | 0:48 | -98:49:39.33 | 0:48 | -098:49:39.3344 | 2001 | 4000000 | 526132.155 | 384668.6459 |  | <Collection> | <Collection>
46700629 | 302 | 1985 | 20869 | 76N2192E0160007 |  |  | 76 | 6 | 151 | 0 | 700 | N2190 | _ | N2192 |  | CREEK | 20' I-BEAM SPAN | 1 | 2S .2E.7S OF CAMP HOUSTON | 93.1 | 0 | 4 | 1 | 1 | 5 | 328.05 | 24 | D | 2 | 2 | 0 | 9 | 100 | 2010 | 4 | 0 | 1 | 24 | N | 327.75 | 327.75 | 1 | 2 | -1 | 18 | M | 3 | 2 | 20.4 | 24.6 | A | 0 | 0 | 0 | 0 | 7 | 7 | 6 | 6 | 7 | N | 6 | 6 | N | 5 | 8 | 8 | 1 | 50 | 1 | 30 | 1 | 27 | 1 | 16 | 160 | 2030 | 0 | 0 | NR | NR | N | N | 9999 | 9999 | 9999 | N |  | 20869 | 0 | 0 | 0 | 0 | 0 | 0 | 0 | 8 | 0 | 0 | P | I | 0 |  | 76N2192E0160007 | 63.9499 | 0:46 | -99:06:46.86 | 0:46 | -099:06:46.8629 | 2001 | 4000000 | 500628.2763 | 382351.979 |  | <Collection> | <Collection>
46700630 | 302 | 1985 | 20870 | 76N2390E0160009 |  |  | 76 | 6 | 151 | 0 | 900 | N2390 | _ | N2390 |  | CREEK | 21' I-BEAM SPAN | 1 | 5W 1.9S OF JCT 64/281S | 70.4 | 0 | 4 | 1 | 1 | 5 | 328.05 | 24.2 | D | 2 | 2 | 0 | 9 | 24 | 2010 | 0 | 0 | 1 | 24.2 | N | 327.75 | 327.75 | 1 | 2 | -1 | 19 | M | 3 | 2 | 20.5 | 24.8 | P | 0 | 0 | 0 | 0 | 2 | 7 | 6 | 6 | 7 | N | 4 | 6 | N | 1 | 7 | 8 | 1 | 27 | 1 | 16 | 1 | 15 | 1 | 9 | 38 | 2030 | 3.22 | 0 | 151515 | NR | N | N | 9999 | 9999 | 9999 | N |  | 20870 | 0 | 0 | 0 | 0 | 0 | 0 | 0 | 8 | 0 | 0 | P | I | 0 |  | 76N2390E0160009 | 55.8646 | 0:46 | -98:45:19.98 | 0:46 | -098:45:19.9816 | 2001 | 4000000 | 532537.6955 | 381398.7805 |  | <Collection> | <Collection>
46700631 | 302 | 1985 | 20891 | 76E0180N2420006 |  |  | 76 | 6 | 151 | 0 | 600 | E0180 | _ | E0180 |  | LITTLE EAGLE CHIEF O'FLO | 20' I-BEAM SPAN | 1 | 3.5S 1.4W OF ALVA | 84.8 | 0 | 4 | 1 | 1 | 9 | 328.05 | 23.3 | D | 2 | 2 | 0 | 7 | 100 | 2010 | 0 | 0 | 1 | 23.3 | N | 327.75 | 327.75 | 1 | 2 | -1 | 20 | M | 3 | 2 | 20 | 23.6 | A | 0 | 0 | 0 | 0 | 7 | 6 | 5 | 5 | 7 | N | 5 | 5 | N | 5 | 8 | 8 | 1 | 58 | 1 | 35.1 | 1 | 32 | 1 | 19 | 160 | 2030 | 6.44 | 3 | NR | NR | N | N | 9999 | 9999 | 9999 | N |  | 20891 | 0 | 0 | 0 | 0 | 0 | 0 | 0 | 8 | 0 | 0 | P | I | 0 |  | 76E0180N2420006 | 64.4686 | 0:45 | -98:41:23.33 | 0:45 | -098:41:23.3339 | 2001 | 4000000 | 538395.5418 | 379695.5794 |  | <Collection> | <Collection>
46700632 | 302 | 1985 | 20892 | 76E0010N2470001 |  |  | 76 | 6 | 151 | 0 | 100 | E0010 | _ | E0010 |  | CREEK | 25' I-BEAM SPAN | 1 | 7.1N 2.1W OF CAPRON | 75.5 | 0 | 4 | 1 | 1 | 5 | 328.05 | 23.7 | D | 2 | 2 | 0 | 9 | 100 | 2010 | 0 | 0 | 1 | 23.7 | N | 327.75 | 327.75 | 1 | 2 | -1 | 21 | M | 3 | 2 | 24.9 | 24.2 | A | 0 | 0 | 0 | 0 | 2 | 5 | 5 | 5 | 6 | N | 5 | 5 | N | 5 | 6 | 8 | 1 | 44 | 1 | 26 | 1 | 24 | 1 | 14 | 160 | 2030 | 3.22 | 3 | NR | NR | N | N | 9999 | 9999 | 9999 | N |  | 20892 | 0 | 0 | 0 | 0 | 0 | 0 | 0 | 1 | 0 | 0 | P | I | 0 |  | 76E0010N2470001 | 58.5891 | 1:00 | -98:36:50.5 | 1:00 | -098:36:50.4975 | 2001 | 4000000 | 545331.8972 | 406818.844 |  | <Collection> | <Collection>
46700633 | 302 | 1985 | 20919 | 76D0050N2050005 |  |  | 76 | 6 | 151 | 0 | 500 | D0050 | _ | D0050 |  | ANDERSON CREEK | 30' I-BEAM SPAN | 1 | 6.1N 3W OF SH34/US64 | 43.1 | 0 | 4 | 1 | 1 | 5 | 328.05 | 20 | D | 2 | 2 | 0 | 9 | 24 | 2010 | 0 | 0 | 1 | 20 | N | 327.75 | 327.75 | 1 | 2 | -1 | 16 | M | 3 | 2 | 29.9 | 20 | P | 0 | 0 | 0 | 0 | 7 | 5 | 5 | 5 | 7 | N | 4 | 5 | N | 0 | 7 | 4 | 1 | 20 | 1 | 12 | 1 | 12 | 1 | 7.1 | 38 | 2030 | 159.39 | 0 | 90909 | NR | N | N | 9999 | 9999 | 9999 | N |  | 20919 | 0 | 0 | 0 | 0 | 0 | 0 | 0 | 1 | 0 | 0 | P | I | 0 |  | 76E0050N2050005 | 66.6847 | 0:57 | -99:21:48.61 | 0:57 | -099:21:48.6123 | 2001 | 4000000 | 478522.8435 | 401313.8335 |  | <Collection> | <Collection>
46700635 | 302 | 1986 | 21273 | 76N2410E0210002 |  |  | 76 | 6 | 151 | 0 | 200 | N2410 | _ | N2410 |  | EAGLE CHIEF CREEK | 39'-20' I-BEAM SPANS | 1 | 3W 6.2S OF JCT 64/281 | 95 | 0 | 4 | 1 | 1 | 5 | 328.05 | 21.5 | D | 2 | 2 | 0 | 9 | 24 | 2010 | 4 | 0 | 2 | 21.5 | N | 327.75 | 327.75 | 1 | 2 | -1 | 21 | M | 3 | 2 | 59.6 | 22 | A | 0 | 0 | 0 | 0 | 5 | 7 | 6 | 6 | 6 | N | 6 | 5 | N | 5 | 5 | 8 | 1 | 95 | 1 | 57 | 1 | 53 | 1 | 31 | 38 | 2030 | 0 | 0 | NR | NR | N | N | 9999 | 9999 | 9999 | N |  | 21273 | 0 | 0 | 0 | 0 | 0 | 0 | 0 | 8 | 0 | 0 | P | I | 0 |  | 76N2410E0210002 | 68.252 | 0:42 | -98:43:13.05 | 0:42 | -098:43:13.0488 | 2001 | 4000000 | 535636.2978 | 374565.1428 |  | <Collection> | <Collection>
46700776 | 302 | 1960 | 14773 | 75N2250E1210008 |  |  | 75 | 5 | 149 | 0 | 10400 | 7501 | FAS 7501 | FAS 7501 |  | CAVALRY CREEK | 40' I-BEAM SPAN | 1 | 2.8 S JCT 152 CORDELL | 61.3 | 0 | 4 | 1 | 1 | 5 | 328.05 | 20 | D | 2 | 2 | 0 | 7 | 240 | 2010 | 5 | 0 | 1 | 20 | N | 0 | 0 | 1 | 2 | -1 | 24 | M | 3 | 2 | 40 | 20 | A | 0 | 0 | 0 | 0 | 1 | 7 | 6 | 6 | 5 | N | 5 | 4 | N | 5 | 6 | 8 | 1 | 34 | 1 | 20 | 1 | 24 | 1 | 14 | 384 | 2030 | 6.4374 | 3 | NR | NR | NOO | N | -1 | -1 | -1 | N |  | 14773 | 0 | 0 | 0 | 0 | 0 | 0 | 0 | 6 | 0 | 0 | P | I | 0 |  | 75N2250E1210008 | 68.5636 | 0:15 | -98:58:34.71 | 0:15 | -098:58:34.71 | 2001 | 4000000 | 511169.3634 | 213294.0056 |  | <Collection> | <Collection>
46700779 | 302 | 1991 | 14891 | 75N2090E1260002 |  |  | 75 | 5 | 149 | 0 | 4800 | 7503 | FAS 7503 | FAS 7503 |  | TRAIL CREEK | 45' I-BEAM SPAN SK 30 DEG R.F. | 1 | 6.0 E 1.8 N RETROP | 97 | 0 | 4 | 1 | 1 | 5 | 328.05 | 27.58 | D | 2 | 2 | 0 | 7 | 75 | 2010 | 5 | 30 | 1 | 27.58 | N | 0 | 0 | 1 | 2 | -1 | 20 | M | 3 | 2 | 45 | 28 | A | 0 | 0 | 0 | 0 | 2 | 7 | 7 | 7 | 7 | N | 7 | 6 | N | 5 | 7 | 8 | 1 | 69 | 1 | 41 | 1 | 51 | 1 | 31 | 120 | 2030 | 6.4374 | 3 | NR | NR | NOO | N | -1 | -1 | -1 | N |  | 14891 | 0 | 0 | 0 | 0 | 0 | 0 | 0 | 6 | 0 | 0 | P | I | 0 |  | 75N2090E1260002 | 69.4761 | 0:11 | -99:15:16.18 | 0:11 | -099:15:16.18 | 2001 | 4000000 | 485767.4015 | 206306.3375 |  | <Collection> | <Collection>
46700780 | 302 | 1960 | 14912 | 75E1150N2310009 |  |  | 75 | 5 | 149 | 0 | 900 | E1150 | _ | E1150 |  | COFFEE CREEK | 40' I-BEAM SPAN | 1 | 2.S 4.1W OF CORN | 59.3 | 0 | 4 | 1 | 1 | 5 | 328.05 | 20.33 | D | 2 | 2 | 0 | 9 | 25 | 2010 | 5 | 0 | 1 | 20.33 | N | 0 | 0 | 1 | 2 | -1 | 20 | M | 3 | 2 | 40 | 24.33 | P | 0 | 0 | 0 | 0 | 2 | 6 | 5 | 5 | 7 | N | 4 | 5 | N | 3 | 6 | 8 | 1 | 27 | 1 | 16 | 1 | 19 | 1 | 11 | 40 | 2030 | 6.4374 | 3 | 161616 | NR | NOO | N | -1 | -1 | -1 | N |  | 14912 | 0 | 0 | 0 | 0 | 0 | 0 | 0 | 0 | 0 | 0 | P | I | 0 |  | 75E1150N2310009 | 59.2718 | 0:21 | -98:51:09.36 | 0:21 | -098:51:09.36 | 2001 | 4000000 | 522517.3898 | 223953.7783 |  | <Collection> | <Collection>
46700781 | 302 | 1960 | 14986 | 75E1100N2120003 |  |  | 75 | 5 | 149 | 0 | 300 | E1100 | E1100 | E1100 |  | CREEK | 20'-29' I-BM SPANS, TEMP. CGMP. 42"x48' W/ 4' COVER | 1 | 6. N 1.7 W BURNS FLAT | 19.4 | 1 | 4 | 1 | 1 | 5 | 328.05 | 16 | D | 2 | 2 | 0 | 9 | 25 | 2010 | 5 | 0 | 2 | 16 | N | 0 | 0 | 8 | 1 | -1 | 22 | M | 3 | 2 | 49 | 16 | E | 0 | 0 | 0 | 0 | 2 | 0 | 0 | 0 | 7 | N | 0 | 3 | N | 5 | 8 | 8 | 1 | 0 | 1 | 0 | 1 | 0 | 1 | 0 | 40 | 2030 | 6.4374 | 3 | NR | NR | NOO | N | -1 | -1 | -1 | N |  | 14986 | 0 | 0 | 0 | 0 | 0 | 0 | 0 | 0 | 0 | 0 | P | I | 0 |  | 75E1100N2120003 | 0 | 0:25 | -99:11:59.69 | 0:25 | -099:11:59.69 | 2001 | 4000000 | 491053.0366 | 232337.1882 |  | <Collection> | <Collection>
46700186 | 302 | 1952 | 12793 | 45E2260N4680000 |  |  | 45 | 2 | 89 | 0 | 0 | E2260 | E2260 | E2260 |  | CREEK | 2-8' CGMPS-TEMP. | 1 | 1.0 MI S OF HARRIS | 15.2 | 1 | 4 | 1 | 1 | 5 | 328.05 | 16 | D | 2 | 2 | 0 | 9 | 30 | 2010 | 0 | 0 | 4 | 16 | N | 0 | 0 | 8 | 1 | -1 | 20 | M | 3 | 2 | 54.13 | 16 | E | 0 | 0 | 0 | 0 | 3 | 2 | 2 | 2 | 5 | N | 2 | 3 | N | 5 | 6 | 7 | 2 | 0 | 2 | 0 | 2 | 0 | 2 | 0 | 48 | 2030 | 160.9183 | 0 | [9 empty] | 12793 | 0 | 0 | 0 | 0 | 0 | 0 | 0 | 8 | 0 | 0 | P | I | 0 |  | 45E2260N4680000 | 1 | 0:44 | -94:43:40.33 | 0:44 | -094:43:40.3325 | 2001 | 4000000 | 903221.4239 | 49669.716 |  | <Collection> | <Collection> | bar: NR to n
46700192 | 302 | 1960 | 14907 | 45N4440E2090004 |  |  | 45 | 2 | 89 | 0 | 400 | N4440 | N4440 | N4440 |  | CLEAR CREEK | STEEL RR FLAT CAR | 1 | 3.W 1.6S OF VALLIANT | 40.6 | 1 | 4 | 1 | 1 | 5 | 328.05 | 12 | D | 2 | 2 | 0 | 9 | 24 | 2010 | 2 | 0 | 2 | 13.5 | N | 0 | 0 | 8 | 1 | -1 | 14 | M | 3 | 2 | 40.03 | 13.5 | A | 0 | 0 | 0 | 0 | 2 | 7 | 5 | 4 | 5 | N | 4 | 5 | N | 5 | 6 | 6 | 1 | 34.1 | 1 | 21.1 | 1 | 24 | 1 | 14 | 38 | 2030 | 160.7735 | 0 | NR | NR | Y | N | N | N | N | N |  | 14907 | 0 | 0 | 0 | 0 | 0 | 0 | 0 | 7 | 0 | 0 | P | I | 0 |  | 45N4440E2090004 | 46.5377 | 0:59 | -95:08:22.05 | 0:59 | -095:08:22.05 | 2001 | 4000000 | 864322.0438 | 75149.9209 |  | <Collection> | <Collection>
46699722 | 302 | 1990 | 22449 | 76E0050N2450008 |  |  | 76 | 6 | 151 | 0 | 800 | E0050 | _ | E0050 |  | CREEK | 24' I-BEAM SPAN, SK45RF | 1 | 3.1N 3.2W OF CAPRON | 41 | 1 | 4 | 1 | 1 | 5 | 328.05 | 24 | D | 2 | 2 | 0 | 9 | 24 | 2010 | 0 | 45 | 1 | 24 | N | 327.75 | 327.75 | 1 | 2 | -1 | 20 | M | 3 | 2 | 25 | 24 | P | 0 | 0 | 0 | 0 | 2 | 7 | 5 | 2 | 5 | N | 2 | 6 | N | 4 | 7 | 8 | 1 | 39 | 1 | 23 | 1 | 22 | 1 | 13 | 38 | 2030 | 3.22 | 0 | 202020 | NR | N00 | N | 9999 | 9999 | 9999 | N |  | 22449 | 0 | 0 | 0 | 0 | 0 | 0 | 0 | 8 | 0 | 0 | P | I | 0 |  | 76E0050N2450008 | 70.1643 | 0:57 | -98:38:01.61 | 0:57 | -098:38:01.6140 | 2001 | 4000000 | 543533.2947 | 400577.9782 |  | <Collection> | <Collection>
46699723 | 302 | 1990 | 22468 | 76N2430E0010008 |  |  | 76 | 6 | 151 | 0 | 800 | N2430 | _ | N2430 |  | DRIFTWOOD CREEK BR. | 36' I-BEAM SPAN | 1 | 2W 13.2N OF US64/US281 | 85 | 0 | 4 | 1 | 1 | 5 | 328.05 | 23.9 | D | 2 | 2 | 0 | 9 | 24 | 2010 | 5 | 0 | 1 | 23.9 | N | 327.75 | 327.75 | 1 | 2 | -1 | 20 | M | 3 | 2 | 36.3 | 23.9 | A | 0 | 0 | 0 | 0 | 2 | 7 | 5 | 5 | 7 | N | 5 | 6 | N | 5 | 5 | 8 | 1 | 75.9 | 1 | 45 | 1 | 51 | 1 | 30 | 38 | 2030 | 3.22 | 3 | NR | NR | N | N | 9999 | 9999 | 9999 | N |  | 22468 | 0 | 0 | 0 | 0 | 0 | 0 | 0 | 8 | 0 | 0 | P | I | 0 |  | 76N2430E0010008 | 64.3548 | 0:59 | -98:41:20.46 | 0:59 | -098:41:20.4580 | 2001 | 4000000 | 538647.138 | 405647.9598 |  | <Collection> | <Collection>
46699724 | 302 | 1975 | 22533 | 76E0180N2420007 |  |  | 76 | 6 | 151 | 0 | 700 | E0180 | _ | E0180 |  | LITTLE EAGLE CHIEF CREEK | 46' I-BEAM SPAN | 1 | 3.5 S 1.3 W OF ALVA | 38.9 | 1 | 4 | 1 | 1 | 5 | 328.05 | 21.8 | D | 2 | 2 | 0 | 9 | 130 | 2010 | 0 | 0 | 1 | 21.8 | N | 327.75 | 327.75 | 1 | 2 | -1 | 22 | M | 3 | 2 | 46 | 22.4 | P | 0 | 0 | 0 | 0 | 7 | 7 | 5 | 5 | 7 | N | 2 | 4 | N | 1 | 8 | 8 | 1 | 19 | 1 | 11 | 1 | 14 | 1 | 8 | 208 | 2030 | 6.44 | 3 | 141414 | NR | N | N | 9999 | 9999 | 9999 | N |  | 22533 | 0 | 0 | 0 | 0 | 0 | 0 | 0 | 8 | 0 | 0 | P | I | 0 |  | 76E0180N2420007 | 47.761 | 0:45 | -98:41:21.83 | 0:45 | -098:41:21.8291 | 2001 | 4000000 | 538432.784 | 379695.6532 |  | <Collection> | <Collection>
46699726 | 302 | 1991 | 22737 | 76E0090N2470007 |  |  | 76 | 6 | 151 | 0 | 700 | E0090 | _ | E0090 |  | CREEK | 31' I-BEAM SPAN | 1 | .8S 1.3W OF CAPRON | 83.1 | 0 | 4 | 1 | 1 | 5 | 328.05 | 24 | D | 2 | 2 | 0 | 9 | 24 | 2010 | 0 | 0 | 1 | 24 | N | 327.75 | 327.75 | 1 | 2 | -1 | 21 | M | 3 | 2 | 30.8 | 24 | A | 0 | 0 | 0 | 0 | 2 | 7 | 5 | 5 | 7 | N | 5 | 6 | N | 5 | 7 | 8 | 1 | 52 | 1 | 31 | 1 | 33 | 1 | 20 | 38 | 2030 | 3.22 | 3 | NR | NR | N | N | 9999 | 9999 | 9999 | N |  | 22737 | 0 | 0 | 0 | 0 | 0 | 0 | 0 | 8 | 0 | 0 | P | I | 0 |  | 76E0090N2470007 | 62.2918 | 0:53 | -98:36:00.74 | 0:53 | -098:36:00.7444 | 2001 | 4000000 | 546485.5597 | 394109.0788 |  | <Collection> | <Collection>
46699727 | 302 | 1991 | 22763 | 76E0130N2180007 |  |  | 76 | 6 | 151 | 0 | 700 | E0130 | _ | E0130 |  | HOUSTON CREEK | 44' I-BEAM SPAN | 1 | 1N .3W OF CAMP HOUSTON | 86 | 0 | 4 | 1 | 1 | 5 | 328.05 | 23.9 | D | 2 | 2 | 0 | 9 | 24 | 2010 | 9 | 0 | 1 | 23.9 | N | 327.75 | 327.75 | 1 | 2 | -1 | 22 | M | 3 | 2 | 43.5 | 23.9 | A | 0 | 0 | 0 | 0 | 7 | 7 | 5 | 5 | 7 | N | 5 | 6 | N | 5 | 7 | 8 | 1 | 53 | 1 | 39 | 1 | 31 | 1 | 23 | 38 | 2030 | 3.22 | 3 | NR | NR | N | N | 9999 | 9999 | 9999 | N |  | 22763 | 0 | 0 | 0 | 0 | 0 | 0 | 0 | 8 | 0 | 0 | P | I | 0 |  | 76E0130N2180007 | 59.6868 | 0:50 | -99:07:12.46 | 0:50 | -099:07:12.4632 | 2001 | 4000000 | 500058.3989 | 388108.2522 |  | <Collection> | <Collection>
46699729 | 302 | 1992 | 22968 | 76N2470E0080004 |  |  | 76 | 6 | 151 | 0 | 400 | N2470 | _ | N2470 |  | CREEK | 30' I-BEAM SPAN | 1 | .2N 2W .4S OF CAPRON | 97 | 0 | 4 | 1 | 1 | 5 | 328.05 | 24.1 | D | 2 | 2 | 0 | 9 | 25 | 2010 | 2 | 0 | 1 | 24.1 | N | 327.75 | 327.75 | 1 | 2 | -1 | 24 | M | 3 | 2 | 29.9 | 24.1 | A | 0 | 0 | 0 | 0 | 2 | 7 | 6 | 7 | 6 | N | 6 | 6 | N | 5 | 8 | 8 | 1 | 96 | 1 | 560 | 1 | 58 | 1 | 34 | 40 | 2030 | 3.22 | 0 | NR | NR | N | N | 9999 | 9999 | 9999 | N |  | 22968 | 0 | 0 | 0 | 0 | 0 | 0 | 0 | 8 | 0 | 0 | P | I | 0 |  | 76N2470E0080004 | 66.9334 | 0:54 | -98:36:45.41 | 0:54 | -098:36:45.4077 | 2001 | 4000000 | 545384.51 | 394962.8244 |  | <Collection> | <Collection>
46699730 | 302 | 1992 | 22969 | 76N2500E0210003 |  |  | 76 | 6 | 151 | 0 | 300 | N2500 | _ | N2500 |  | CREEK | 30' I-BEAM SPAN | 1 | .3E 3.2N OF DACOMA | 83.3 | 0 | 4 | 1 | 1 | 5 | 328.05 | 23.5 | D | 2 | 2 | 0 | 9 | 100 | 2010 | 2 | 0 | 1 | 23.5 | N | 327.75 | 327.75 | 1 | 2 | -1 | 24 | M | 3 | 2 | 30.4 | 24 | P | 0 | 0 | 0 | 0 | 2 | 7 | 7 | 7 | 7 | N | 6 | 5 | N | 5 | 7 | 8 | 1 | 39 | 1 | 23 | 1 | 24 | 1 | 14 | 160 | 2030 | 3.22 | 3 | 212121 | NR | N | N | 9999 | 9999 | 9999 | N |  | 22969 | 0 | 0 | 0 | 0 | 0 | 0 | 0 | 6 | 0 | 0 | P | I | 0 |  | 76N2500E0210003 | 71.0005 | 0:42 | -98:33:30.92 | 0:42 | -098:33:30.9204 | 2001 | 4000000 | 550085.0352 | 374381.3623 |  | <Collection> | <Collection>
46699878 | 302 | 1967 | 16931 | 02E0350N2700001 |  |  | 2 | 6 | 3 | 0 | 100 | E0350 | E0350 | E0350 |  | TURKEY CREEK | 81' I-BM SPAN | 1 | 2. S 1.9 W OF GOLTRY | 53.5 | 0 | 4 | 1 | 1 | 5 | 328.05 | 23.29 | D | 2 | 2 | 0 | 9 | 100 | 2010 | 4 | 0 | 1 | 23.62 | N | 0 | 0 | 6 | 2 | -1 | 22.01 | M | 3 | 2 | 81.04 | 23.95 | P | 0 | 0 | 0 | 0 | 4 | 5 | 5 | 5 | 6 | N | 4 | 5 | N | 0 | 5 | 8 | 1 | 23 | 1 | 14 | 1 | 13 | 1 | 8 | 160 | 2030 | 5 | 0 | 131313 | N | N | N | N | N | N | N |  | 16931 | 0 | 0 | 0 | 0 | 0 | 0 | 0 | 6 | 0 | 0 | P | I | 0 |  | 02E0350N2700001 | 56.5464 | 0:30 | -98:11:37.34 | 0:30 | -098:11:37.34 | 2001 | 4000000 | 582647.1208 | 352040.5027 |  | <Collection> | <Collection>
46699880 | 302 | 1970 | 17618 | 02N2540E0370008 |  |  | 2 | 6 | 3 | 0 | 800 | N2540 | N2540 | N2540 |  | CREEK | 24' I-BEAM SPAN | 1 | 2.8S 2.W OF ALINE | 51.3 | 0 | 4 | 1 | 1 | 5 | 328.05 | 19.2 | D | 2 | 2 | 0 | 9 | 100 | 2010 | 5 | 0 | 1 | 19.2 | N | 0 | 0 | 6 | 2 | -1 | 21 | M | 3 | 2 | 24 | 20.34 | P | 0 | 0 | 0 | 0 | 5 | 4 | 6 | 6 | 6 | N | 2 | 4 | N | 2 | 5 | 6 | 1 | 17.5 | 1 | 10.5 | 1 | 17.5 | 1 | 10.5 | 160 | 2030 | 6 | 0 | 171717 | N | N | N | N | N | N | N |  | 17618 | 0 | 0 | 0 | 0 | 0 | 0 | 0 | 6 | 0 | 0 | P | I | 0 |  | 02N2540E0370008 | 65.4735 | 0:28 | -98:28:48.4 | 0:28 | -098:28:48.40 | 2001 | 4000000 | 556968.7334 | 347722.3572 |  | <Collection> | <Collection>
46699884 | 302 | 1975 | 18900 | 02E0280N2720004 |  |  | 2 | 6 | 3 | 0 | 5400 | 0224C | 0224C | 0224C |  | WAGON CREEK | 35' I-BM SPAN | 1 | 4. S 1.4 E OF JET | 51.5 | 0 | 4 | 1 | 1 | 5 | 328.05 | 23.29 | D | 2 | 2 | 0 | 7 | 100 | 2010 | 0 | 0 | 1 | 23.62 | N | 0 | 0 | 6 | 2 | -1 | 18.01 | M | 3 | 2 | 35.1 | 23.95 | P | 0 | 0 | 0 | 0 | 3 | 6 | 5 | 5 | 5 | N | 4 | 5 | N | 0 | 7 | 8 | 1 | 19 | 1 | 12 | 1 | 13 | 1 | 8 | 160 | 2030 | 6 | 0 | 131313 | N | N | N | N | N | N | N |  | 18900 | 0 | 0 | 0 | 0 | 0 | 0 | 0 | 6 | 0 | 0 | P | I | 0 |  | 02E0280N2720004 | 48.7597 | 0:36 | -98:09:21.28 | 0:36 | -098:09:21.28 | 2001 | 4000000 | 586050.636 | 363290.7139 |  | <Collection> | <Collection>
46700198 | 302 | 2009 | 29503 | 28E1490N1870002 |  |  | 28 | 5 | 55 | 0 | 200 | E1490 | E1490 | E1490 |  | MULBERRY CREEK | 40' I-BEAM SPAN | 1 | 3.0 S. & 3.2 E. OF REED | 97 | 0 | 4 | 1 | 1 | 5 | 328.05 | 24.41 | D | 2 | 2 | 0 | 9 | 25 | 2010 | 5 | 0 | 1 | 24.41 | N | 0 | 0 | 1 | 2 | -1 | 22 | M | 3 | 2 | 40 | 25 | A | 0 | 0 | 0 | 0 | 9 | 8 | 7 | 7 | 7 | N | 7 | 6 | N | 5 | 6 | 8 | 1 | 64 | 1 | 38 | 1 | 45 | 1 | 27 | 40 | 2030 | 6.4374 | 3 | NR | NR | N | N | -1 | -1 | -1 | N |  | 29503 | 0 | 0 | 0 | 0 | 0 | 0 | 0 | 8 | 0 | 0 | P | I | 0 |  |  | 70.3038 | 34:51 | -99:37:20 | -1 | 1 | 2001 | 4000000 | 451686.6716 | 170225.6681 |  | <Collection> | <Collection>
46700200 | 302 | 2011 | 30372 | 38E1440N2340008 |  |  | 38 | 5 | 75 | 0 | 800 | E1440 | IRR E1440 | IRR E1440 |  | CREEK | 40' I BEAM SPAN | 1 | 10S 3.8E OF GOTEBO | 98 | 0 | 4 | 1 | 1 | 5 | 328.05 | 26.08 |  | 2 | 2 | 0 | 9 | 100 | 2010 | 0 | 0 | 1 | 26.08 | N | 0 | 0 | 1 | 2 | -1 | 24 | M | 3 | 2 | 40 | 26.67 | A | 1 | 0 | 0 | 0 | 2 | 8 | 8 | 8 | 7 | N | 8 | 6 | N | 5 | 6 | 8 | 1 | 72 | 1 | 43 | 1 | 50 | 1 | 30 | 160 | 2030 | 6.4374 | 3 | NR | NR | N | N | -1 | -1 | -1 | N |  | 30372 | 0 | 0 | 0 | 0 | 0 | 0 | 0 | 8 | 0 | 0 | P | I | 0 |  |  | 71.5017 | 34:56 | -98:48:00 | -1 | 1 | 2001 | 4000000 | 526920.611 | 177225.1545 |  | <Collection> | <Collection>
46700201 | 302 | 2012 | 30452 | 20E0980N2410005 |  |  | 20 | 5 | 39 | 0 | 500 | E0980 | E0980 | E0980 |  | CREEK | 20' STEEL I BEAM | 1 | 5N 1.5E OF HWY54/I-40 | 89.3 | 0 | 4 | 1 | 1 | 5 | 328.05 | 25.17 |  | 2 | 2 | 0 | 9 | 100 | 2010 | 0 | 30 | 1 | 25.17 | N | 0 | 0 | 1 | 2 | -1 | 24 | M | 3 | 2 | 20 | 25.17 | A | 1 | 0 | 0 | 0 | 2 | 8 | 8 | 8 | 8 | N | 7 | 6 | N | 5 | 6 | 8 | 1 | 52 | 1 | 31 | 1 | 29 | 1 | 17 | 160 | 2030 | 160.7735 | 3 | NR | NR | N | N | -1 | -1 | -1 | N |  | 30452 | 0 | 0 | 0 | 0 | 0 | 0 | 0 | 0 | 0 | 0 | P | I | 0 |  |  | 100 | 0:36 | -98:41:40.5 | -1 | 1 | 2001 | 4000000 | 537068.3779 | 251092.7765 |  | <Collection> | <Collection>
46700202 | 302 | 2012 | 30407 | 60E0700N3470001 |  |  | 60 | 4 | 119 | 0 | 100 | E0700 | IRR E0700 | IRR E0700 |  | CABIN CREEK | 38 FT I BEAM SPAN | 1 | .1E STILES ON GRANDSTAFF | 97 | 0 | 4 | 1 | 1 | 5 | 328.05 | 25.5 |  | 2 | 2 | 0 | 9 | 100 | 2010 | 5 | 0 | 1 | 25.5 | N | 0 | 0 | 1 | 2 | -1 | 24 | M | 3 | 2 | 38.5 | 26.2 | A | 0 | 0 | 0 | 0 | 2 | 8 | 8 | 7 | 7 | N | 7 | 6 | N | 5 | 6 | 6 | 1 | 60.2 | 1 | 36 | 1 | 88.5 | 1 | 53.1 | 160 | 2030 | 6.4374 | 3 | NR | NR | N | N | -1 | -1 | -1 | N |  | 30407 | 0 | 0 | 0 | 0 | 0 | 0 | 0 | 1 | 0 | 0 | P | I | 0 |  |  | 82.1206 | 0:00 | -96:49:05.65 | -1 | 1 | 2001 | 4000000 | 706534.4188 | 296448.1 |  | <Collection> | <Collection>
46699733 | 302 | 2010 | 30350 | 73N4170E0840006 |  |  | 73 | 1 | 145 | 0 | 600 | N4170 | N4170 | N4170 |  | YELLOW WATER DITCH | 60' STEEL BEAM CLEAR SPAN | 1 | 5.4S 1E OF SH51B/104 INT | 100 | 0 | 4 | 1 | 1 | 5 | 328.05 | 24.75 |  | 2 | 2 | 0 | 9 | 24 | 2010 | 5 | 0 | 1 | 24 | N | 0 | 0 | 1 | 2 | -1 | 24 | M | 3 | 2 | 60 | 25 | A | 1 | 1 | 1 | 1 | 0 | 9 | 8 | 9 | 9 | N | 8 | 6 | N | 5 | N | 6 | 3 | 67.1 | 3 | 39.9 | 3 | 53.5 | 3 | 31.8 | 38 | 2030 | 0 | _ | NR | N | N | N | N | -1 | -1 | N |  | 30350 | 0 | 0 | 0 | 0 | 0 | 1 | 8 | 1 | 0 | 0 | P | I | 0 |  |  | 100 | 0:47 | -95:35:19.99 | -1 | 1 | 2001 | 4000000 | 817905.503 | 275312.1216 |  | <Collection> | <Collection>
46699887 | 302 | 1982 | 20191 | 02N2710E0010009 |  |  | 2 | 6 | 3 | 0 | 100 | 205 | FAS 0205 | FAS 0205 |  | CREEK | 60' I-BM SPAN | 1 | 0.9 MI S OF KANSAS | 97 | 0 | 4 | 1 | 1 | 5 | 328.05 | 26 | D | 2 | 2 | 0 | 7 | 100 | 2010 | 5 | 0 | 1 | 26 | N | 0 | 0 | 1 | 2 | -1 | 24 | M | 3 | 2 | 60.04 | 27 | A | 0 | 0 | 0 | 0 | 3 | 7 | 7 | 7 | 6 | N | 7 | 6 | N | 5 | 6 | 8 | 1 | 100 | 1 | 66 | 1 | 88 | 1 | 53 | 160 | 2030 | 6 | 0 | [9 empty] | 20191 | 0 | 0 | 0 | 0 | 0 | 0 | 0 | 1 | 0 | 0 | P | I | 0 |  | 02N2710E0010009 | 75.2147 | 0:59 | -98:11:00.77 | 0:59 | -098:11:00.77 | 2001 | 4000000 | 583655.9918 | 405386.0123 |  | <Collection> | <Collection> | bar: NR to n
46699889 | 302 | 1982 | 20279 | 02N2550E0310009 |  |  | 2 | 6 | 3 | 0 | 3100 | 227 | FAS 0227 | FAS 0227 |  | EAGLE CHIEF CREEK | 35'-60'-35' STEEL I-BEAM SPANS | 1 | 1.9S OF SH 45 AT CARMEN | 83 | 0 | 4 | 1 | 1 | 5 | 328.05 | 26.5 | D | 2 | 2 | 0 | 7 | 100 | 2010 | 5 | 30 | 3 | 26.5 | N | 0 | 0 | 1 | 2 | -1 | 22 | M | 3 | 2 | 129.92 | 28.1 | A | 0 | 0 | 0 | 0 | 4 | 5 | 5 | 5 | 6 | N | 5 | 6 | N | 5 | 4 | 8 | 1 | 71.3 | 1 | 42.8 | 1 | 47.3 | 1 | 28.4 | 160 | 2030 | 6 | 0 | [9 empty] | 20279 | 0 | 0 | 0 | 0 | 0 | 0 | 0 | 1 | 0 | 0 | P | I | 0 |  | 02N2550E0310009 | 49.1337 | 0:33 | -98:27:44.4 | 0:33 | -098:27:44.40 | 2001 | 4000000 | 558605.7597 | 357069.3534 |  | <Collection> | <Collection> | bar: NR to n
46699890 | 302 | 1982 | 20289 | 02E0020N2610003 |  |  | 2 | 6 | 3 | 0 | 10300 | 224 | FAS 0224 | FAS 0224 |  | MEDICINE LODGE RIVER | 3-50' I-BEAM SPANS | 1 | 7.3 MI E OF SH 8 | 73.2 | 0 | 4 | 1 | 1 | 5 | 328.05 | 26 | D | 2 | 2 | 0 | 7 | 50 | 2010 | 5 | 0 | 3 | 26 | N | 0 | 0 | 1 | 2 | -1 | 26 | M | 3 | 2 | 148.95 | 27 | P | 0 | 0 | 0 | 0 | 3 | 6 | 5 | 5 | 7 | N | 5 | 6 | N | 3 | 7 | 8 | 1 | 30 | 1 | 23 | 1 | 20 | 1 | 15 | 80 | 2030 | 23 | 3 | 202020 | N | N | N | N | N | N | N |  | 20289 | 0 | 0 | 0 | 0 | 0 | 0 | 0 | 1 | 0 | 0 | P | I | 0 |  | 02E0020N2610003 | 50.9624 | 0:35 | -98:12:47.38 | 0:35 | -098:12:47.38 | 2001 | 4000000 | 580924.3942 | 361399.1539 |  | <Collection> | <Collection>
46699891 | 302 | 1983 | 20445 | 02E0230N2740001 |  |  | 2 | 6 | 3 | 0 | 100 | E0230 | E0230 | E0230 |  | WAGON CREEK | 41' I-BM SPAN | 1 | 3. E .9 N OF JET | 79.1 | 0 | 4 | 1 | 1 | 5 | 328.05 | 23 | D | 2 | 2 | 0 | 9 | 100 | 2010 | 5 | 0 | 1 | 23 | N | 0 | 0 | 1 | 2 | -1 | 18.04 | M | 3 | 2 | 41.01 | 23.95 | A | 0 | 0 | 0 | 0 | 3 | 5 | 5 | 5 | 6 | N | 5 | 5 | N | 5 | 6 | 8 | 1 | 47.9 | 1 | 29 | 1 | 34 | 1 | 20 | 160 | 2030 | 5 | 0 | [9 empty] | 20445 | 0 | 0 | 0 | 0 | 0 | 0 | 0 | 9 | 0 | 0 | P | I | 0 |  | 02E0230N2740001 | 51.5394 | 0:41 | -98:07:33.95 | 0:41 | -098:07:33.95 | 2001 | 4000000 | 588728.323 | 371326.8741 |  | <Collection> | <Collection> | bar: NR to n
46699893 | 302 | 1992 | 22974 | 76E0240N2490004 |  |  | 76 | 6 | 151 | 0 | 400 | E0240 | _ | E0240 |  | CREEK | 30' I-BEAM SPAN | 1 | .5N .3W OF DACOMA | 65.4 | 0 | 4 | 1 | 1 | 5 | 328.05 | 23.5 | D | 2 | 2 | 0 | 9 | 24 | 2010 | 1 | 0 | 1 | 23.5 | N | 327.75 | 327.75 | 1 | 2 | -1 | 22 | M | 3 | 2 | 30.7 | 24 | P | 0 | 0 | 0 | 0 | 2 | 7 | 5 | 5 | 6 | N | 5 | 5 | N | 4 | 4 | 8 | 1 | 33 | 1 | 20 | 1 | 21.1 | 1 | 12 | 38 | 2030 | 3.22 | 0 | 181818 | NR | N | N | 9999 | 9999 | 9999 | N |  | 22974 | 0 | 0 | 0 | 0 | 0 | 0 | 0 | 6 | 0 | 0 | P | I | 0 |  | 76E0240N2490004 | 46.3335 | 0:40 | -98:34:10.11 | 0:40 | -098:34:10.1086 | 2001 | 4000000 | 549086.705 | 369935.1244 |  | <Collection> | <Collection>
46699894 | 302 | 1992 | 23215 | 76E0160N2310005 |  |  | 76 | 6 | 151 | 0 | 500 | E0160 | _ | E0160 |  | EAGLE CHIEF CREEK | 26' I-BEAM SPAN | 1 | 1S .5W OF SH14/US64 | 80.8 | 0 | 4 | 1 | 1 | 5 | 328.05 | 23.9 | D | 2 | 2 | 0 | 9 | 24 | 2010 | 9 | 0 | 1 | 23.9 | N | 327.75 | 327.75 | 1 | 2 | -1 | 24 | M | 3 | 2 | 26 | 24 | A | 0 | 0 | 0 | 0 | 7 | 6 | 6 | 5 | 7 | N | 5 | 6 | N | 5 | 7 | 8 | 1 | 97 | 1 | 58 | 1 | 56 | 1 | 34 | 38 | 2030 | 159.39 | 0 | NR | NR | N | N | 9999 | 9999 | 9999 | N |  | 23215 | 0 | 0 | 0 | 0 | 0 | 0 | 0 | 8 | 0 | 0 | P | I | 0 |  | 76E0160N2310005 | 55.382 | 0:47 | -98:53:22.92 | 0:47 | -098:53:22.9174 | 2001 | 4000000 | 520573.9486 | 383066.1407 |  | <Collection> | <Collection>
46700041 | 302 | 1993 | 23583 | 42E0860N3070006 |  |  | 42 | 4 | 83 | 0 | 600 | E0860 | _ | E0860 |  | CHISHOLM CREEK | 60' I-BEAM SPAN | 1 | 7S 3.5E OF SH33/SH74 | 91 | 0 | 4 | 1 | 1 | 5 | 328.05 | 21 | D | 2 | 2 | 0 | 9 | 100 | 2010 | 4 | 0 | 1 | 21.5 | N | 327.75 | 327.75 | 1 | 2 | -1 | 24 | M | 3 | 2 | 60 | 22.1 | A | 0 | 0 | 0 | 0 | 2 | 7 | 6 | 6 | 6 | N | 6 | 5 | N | 5 | 6 | 8 | 1 | 84 | 1 | 50 | 1 | 67 | 1 | 40 | 160 | 2030 | 6.44 | 0 | NR | NR | N | N | 9999 | 9999 | 9999 | N |  | 23583 | 0 | 0 | 0 | 0 | 0 | 0 | 0 | 1 | 0 | 0 | P | I | 0 |  | 42E0860N3070006 | 65.1029 | 0:46 | -97:31:20.56 | 0:46 | -097:31:20.56 | 2001 | 4000000 | 643181.2837 | 270297.8386 |  | <Collection> | <Collection>
46700213 | 302 | 2007 | 26516 | 77D2103E0290005 |  |  | 77 | 6 | 153 | 0 | 0 | D2103 | D2103 | D2103 |  | CREEK | NBI unit | 1 | 2.9W 10.3N OF MOORELAND | 100 | 0 | 4 | 1 | 1 | 5 | 328.05 | 24 | D | 2 | 2 | 0 | 9 | 100 | 2010 | 5 | 30 | 1 | 26.9 | N | 0 | 0 | 1 | 2 | -1 | 24 | M | 3 | 2 | 85.6 | 28.6 | A | 1 | 1 | 1 | 1 | 9 | 8 | 8 | 8 | 6 | N | 8 | 6 | N | 5 | 7 | 8 | 1 | 100 | 1 | 36 | 1 | 95 | 1 | 20 | 160 | 2030 | 0 | 0 | NR | NR | N00 | N | 9999 | 9999 | 9999 | N |  | 26516 | 0 | 0 | 0 | 0 | 0 | 0 | 0 | 0 | 0 | 0 | P | I | 0 |  | 77N2103E0290000 | 100 | 36:36 | -99:14:58 | -1 | 1 | 2001 | 4000000 | 488196.406 | 362501.0596 |  | <Collection> | <Collection>
46699742 | 302 | 1980 | 23545 | 47N2544E0510008 |  |  | 47 | 6 | 93 | 0 | 800 | N2544 | _ | N2544 PARK LANE |  | CREEK | 24' I-BEAM SPAN | 1 | .3S .4E OF FAIRVIEW | 74.2 | 0 | 5 | 1 | 1 | 5 | 328.05 | 23.5 | D | 4 | 2 | 0 | 19 | 100 | 2010 | 2 | 0 | 1 | 23.5 | N | 327.75 | 327.75 | 1 | 2 | -1 | 23 | M | 3 | 2 | 24 | 24 | A | 0 | 0 | 0 | 0 | 5 | 5 | 5 | 5 | 6 | N | 5 | 5 | N | 5 | 7 | 6 | 1 | 43 | 1 | 25 | 1 | 24 | 1 | 14 | 160 | 2030 | 1.61 | 0 | NR | NR | N | N | 9999 | 9999 | 9999 | N |  | 23545 | 0 | 0 | 0 | 0 | 0 | 0 | 0 | 6 | 0 | 0 | P | I | 0 |  | 47N2544E0510008 | 53.625 | 0:16 | -98:28:23.13 | 0:16 | -098:28:23.1271 | 2001 | 4000000 | 557490.0905 | 325148.6208 |  | <Collection> | <Collection>
46699743 | 302 | 1980 | 23546 | 47N2543E0510007 |  |  | 47 | 6 | 93 | 0 | 700 | N2543 | _ | N2543 |  | CREEK | 27' I-BEAM SPAN | 1 | .2S .2E OF FAIRVIEW | 86 | 0 | 5 | 1 | 1 | 5 | 328.05 | 29.2 | D | 4 | 2 | 0 | 19 | 100 | 2010 | 2 | 0 | 1 | 29.2 | N | 327.75 | 327.75 | 1 | 2 | -1 | 22 | M | 3 | 2 | 26.7 | 29.8 | P | 0 | 0 | 0 | 0 | 5 | 6 | 5 | 5 | 7 | N | 5 | 7 | N | 5 | 7 | 8 | 1 | 64 | 1 | 38 | 1 | 38 | 1 | 23 | 160 | 2030 | 3.22 | 0 | 202020 | 15 | N | N | 9999 | 9999 | 9999 | N |  | 23546 | 0 | 0 | 0 | 0 | 0 | 0 | 0 | 0 | 0 | 0 | P | I | 0 |  | 47N2543E0510007 | 50.594 | 0:16 | -98:28:29.59 | 0:16 | -098:28:29.5850 | 2001 | 4000000 | 557329.22 | 325218.0723 |  | <Collection> | <Collection>
46699744 | 302 | 1994 | 23573 | 47N2580E0560009 |  |  | 47 | 6 | 93 | 0 | 900 | N2580 | _ | N2580 |  | CREEK | 50' I-BEAM SPAN | 1 | 5.4S 4.E OF FAIRVIEW | 82.1 | 0 | 4 | 1 | 1 | 5 | 328.05 | 25.4 | D | 2 | 2 | 0 | 9 | 100 | 2010 | 4 | 22 | 1 | 25.4 | N | 327.75 | 327.75 | 1 | 2 | -1 | 22 | M | 3 | 2 | 50 | 26 | A | 0 | 0 | 0 | 0 | 2 | 6 | 5 | 5 | 6 | N | 5 | 6 | N | 5 | 6 | 8 | 1 | 50 | 1 | 30 | 1 | 39 | 1 | 23 | 160 | 2030 | 3.22 | 3 | NR | NR | N | N | 9999 | 9999 | 9999 | N |  | 23573 | 0 | 0 | 0 | 0 | 0 | 0 | 0 | 1 | 0 | 0 | P | I | 0 |  | 47N2580E0560009 | 56.453 | 0:11 | -98:24:24.11 | 0:11 | -098:24:24.1078 | 2001 | 4000000 | 563421.7103 | 316763.4219 |  | <Collection> | <Collection>
46699745 | 302 | 1994 | 23727 | 47E0450N2700007 |  |  | 47 | 6 | 93 | 0 | 700 | E0450 | _ | E0450 |  | CREEK | 32' I-BEAM SPAN | 1 | 2S .1W OF MENO | 86 | 0 | 4 | 1 | 1 | 5 | 328.05 | 25.4 | D | 2 | 2 | 0 | 9 | 100 | 2010 | 2 | 0 | 1 | 25.4 | N | 327.75 | 327.75 | 1 | 2 | -1 | 22 | M | 3 | 2 | 32 | 26 | A | 0 | 0 | 0 | 0 | 2 | 6 | 6 | 5 | 6 | N | 5 | 6 | N | 5 | 7 | 8 | 1 | 55 | 1 | 36 | 1 | 36 | 1 | 22 | 160 | 2030 | 3.22 | 3 | NR | NR | N | N | 9999 | 9999 | 9999 | N |  | 23727 | 0 | 0 | 0 | 0 | 0 | 0 | 0 | 8 | 0 | 0 | P | I | 0 |  | 47E0450N2700007 | 45.5847 | 0:22 | -98:10:53.03 | 0:22 | -098:10:53.0323 | 2001 | 4000000 | 583720.4024 | 335973.5526 |  | <Collection> | <Collection>
46699746 | 302 | 1994 | 23728 | 47E0460N2670004 |  |  | 47 | 6 | 93 | 0 | 400 | E0460 | _ | E0460 |  | CREEK | 23' I-BEAM SPAN | 1 | 2.1S .3E OF RINGWOOD | 86 | 0 | 4 | 1 | 1 | 5 | 328.05 | 25.5 | D | 2 | 2 | 0 | 9 | 100 | 2010 | 2 | 0 | 1 | 25.5 | N | 327.75 | 327.75 | 1 | 2 | -1 | 22 | M | 3 | 2 | 23 | 26.1 | A | 0 | 0 | 0 | 0 | 2 | 7 | 5 | 5 | 8 | N | 5 | 6 | N | 5 | 8 | 8 | 1 | 74 | 1 | 44 | 1 | 41 | 1 | 24 | 160 | 2030 | 3.22 | 3 | NR | NR | N | N | 9999 | 9999 | 9999 | N |  | 23728 | 0 | 0 | 0 | 0 | 0 | 0 | 0 | 8 | 0 | 0 | P | I | 0 |  | 47E0460N2670004 | 41.3559 | 0:21 | -98:14:27.51 | 0:21 | -098:14:27.5078 | 2001 | 4000000 | 578369.6734 | 334393.2272 |  | <Collection> | <Collection>
46699747 | 302 | 1994 | 23729 | 47N2600E0400009 |  |  | 47 | 6 | 93 | 0 | 900 | N2600 | _ | N2600 |  | CREEK | 25' I-BEAM SPAN | 1 | 3N 7.1 W OF RINGWOOD | 70.2 | 0 | 4 | 1 | 1 | 5 | 328.05 | 25.5 | D | 2 | 2 | 0 | 9 | 100 | 2010 | 1 | 0 | 1 | 25.5 | N | 327.75 | 327.75 | 1 | 2 | -1 | 22 | M | 3 | 2 | 25 | 26 | P | 0 | 0 | 0 | 0 | 2 | 7 | 5 | 5 | 7 | N | 5 | 6 | N | 3 | 6 | 8 | 1 | 36 | 1 | 21.1 | 1 | 20 | 1 | 12 | 160 | 2030 | 3.22 | 3 | 202020 | NR | N | N | 9999 | 9999 | 9999 | N |  | 23729 | 0 | 0 | 0 | 0 | 0 | 0 | 0 | 9 | 0 | 0 | P | I | 0 |  | 47N2600E0400009 | 68.6819 | 0:25 | -98:22:21.45 | 0:25 | -098:22:21.4496 | 2001 | 4000000 | 566583.4382 | 342634.814 |  | <Collection> | <Collection>
46699896 | 302 | 1987 | 21533 | 75N2310E1100005 |  |  | 75 | 5 | 149 | 0 | 500 | N2310 | N2310 | N2310 |  | BEAR CREEK | 50' I-BEAM SPAN, SK. 45 DEG. L.F. | 1 | 5.W 2.5N OF CORN | 98 | 0 | 4 | 1 | 1 | 5 | 328.05 | 24.66 | D | 2 | 2 | 0 | 9 | 50 | 2010 | 5 | 45 | 1 | 24.66 | N | 0 | 0 | 1 | 2 | -1 | 24 | M | 3 | 2 | 50 | 25.66 | A | 1 | 0 | 0 | 0 | 2 | 7 | 7 | 7 | 6 | N | 7 | 6 | N | 5 | 6 | 6 | 1 | 80 | 1 | 47.9 | 1 | 61.9 | 1 | 37 | 80 | 2030 | 9.6561 | 3 | NR | NR | NOO | N | -1 | -1 | -1 | N |  | 21533 | 0 | 0 | 0 | 0 | 0 | 0 | 0 | 0 | 0 | 0 | P | I | 0 |  | 75N2310E1100005 | 73.5162 | 0:25 | -98:52:13.28 | 0:25 | -098:52:13.28 | 2001 | 4000000 | 520968.5533 | 231341.5219 |  | <Collection> | <Collection>
46699897 | 302 | 1987 | 21535 | 75N2380E1240004 |  |  | 75 | 5 | 149 | 0 | 400 | N2380 | N2380 | N2380 |  | GYP CREEK | 55' I-BEAM SPAN | 1 | 2.W 2.4S OF COWDEN | 92.5 | 0 | 4 | 1 | 1 | 5 | 328.05 | 24.33 | D | 2 | 2 | 0 | 9 | 150 | 2010 | 5 | 0 | 1 | 24.33 | N | 0 | 0 | 1 | 2 | -1 | 22 | M | 3 | 2 | 55 | 25.41 | A | 1 | 0 | 0 | 0 | 2 | 7 | 7 | 7 | 6 | N | 7 | 5 | N | 5 | 8 | 8 | 1 | 83 | 1 | 50 | 1 | 66 | 1 | 40 | 240 | 2030 | 6.4374 | 3 | NR | NR | NOO | N | -1 | -1 | -1 | N |  | 21535 | 0 | 0 | 0 | 0 | 0 | 0 | 0 | 0 | 0 | 0 | P | I | 0 |  | 75N2380E1240004 | 90.9769 | 0:13 | -98:44:49.13 | 0:13 | -098:44:49.13 | 2001 | 4000000 | 532001.1971 | 208691.3054 |  | <Collection> | <Collection>
46699898 | 302 | 1987 | 21546 | 75E1170N2350001 |  |  | 75 | 5 | 149 | 0 | 100 | E1170 | E1170 | E1170 |  | TWO BABY CREEK | 50' I-BEAM SPAN, SK. 15 DEG. L.F. | 1 | 4.S .9W OF CORN | 98 | 0 | 4 | 1 | 1 | 5 | 328.05 | 24 | D | 2 | 2 | 0 | 9 | 50 | 2010 | 5 | 15 | 1 | 24 | N | 0 | 0 | 1 | 2 | -1 | 22 | M | 3 | 2 | 50 | 25.16 | A | 1 | 0 | 0 | 0 | 2 | 7 | 7 | 7 | 8 | N | 7 | 6 | N | 5 | 7 | 8 | 1 | 77.1 | 1 | 46 | 1 | 60 | 1 | 36 | 80 | 2030 | 6.4374 | 3 | NR | NR | NOO | N | -1 | -1 | -1 | N |  | 21546 | 0 | 0 | 0 | 0 | 0 | 0 | 0 | 6 | 0 | 0 | P | I | 0 |  | 75E1170N2350001 | 98.6161 | 0:19 | -98:47:51.39 | 0:19 | -098:47:51.39 | 2001 | 4000000 | 527488.8032 | 220676.4336 |  | <Collection> | <Collection>
46699899 | 302 | 1987 | 21560 | 75N2330E1190006 |  |  | 75 | 5 | 149 | 0 | 600 | N2330 | N2330 | N2330 |  | TWO BABY CREEK | 65' I-BEAM SPAN, SK. 45 DEG. R.F. | 1 | 2.N .5E OF CLOUD CHIEF | 98 | 0 | 4 | 1 | 1 | 5 | 328.05 | 24.33 | D | 2 | 2 | 0 | 9 | 25 | 2010 | 5 | 45 | 1 | 24.33 | N | 0 | 0 | 1 | 2 | -1 | 24 | M | 3 | 2 | 65 | 25.41 | A | 1 | 0 | 0 | 0 | 2 | 7 | 7 | 7 | 7 | N | 7 | 6 | N | 5 | 7 | 8 | 1 | 110.1 | 1 | 61 | 1 | 82 | 1 | 49.1 | 40 | 2030 | 6.4374 | 3 | NR | NR | NOO | N | -1 | -1 | -1 | N |  | 21560 | 0 | 0 | 0 | 0 | 0 | 0 | 0 | 0 | 0 | 0 | P | I | 0 |  | 75N2330E1190006 | 100 | 0:17 | -98:50:05.51 | 0:17 | -098:50:05.51 | 2001 | 4000000 | 524067.03 | 216563.7405 |  | <Collection> | <Collection>
46699902 | 302 | 1987 | 21568 | 75E1180N2340004 |  |  | 75 | 5 | 149 | 0 | 400 | E1180 | E1180 | E1180 |  | TWO BABY CREEK | 66' I-BEAM SPAN | 1 | 5.S 1.6W OF CORN | 99 | 0 | 4 | 1 | 1 | 5 | 328.05 | 25.16 | D | 2 | 2 | 0 | 9 | 25 | 2010 | 5 | 0 | 1 | 25.16 | N | 0 | 0 | 1 | 2 | -1 | 22 | M | 3 | 2 | 66 | 25.66 | A | 1 | 0 | 0 | 1 | 2 | 7 | 7 | 7 | 8 | N | 7 | 6 | N | 5 | 7 | 8 | 1 | 81 | 1 | 47.9 | 1 | 63.1 | 1 | 38 | 40 | 2030 | 6.4374 | 3 | NR | NR | NOO | N | -1 | -1 | -1 | N |  | 21568 | 0 | 0 | 0 | 0 | 0 | 0 | 0 | 0 | 0 | 0 | P | I | 0 |  | 75E1180N2340004 | 72.7538 | 0:18 | -98:48:36.79 | 0:18 | -098:48:36.79 | 2001 | 4000000 | 526329.2807 | 219086.726 |  | <Collection> | <Collection>
46699903 | 302 | 1987 | 21576 | 75N2150E1210007 |  |  | 75 | 5 | 149 | 0 | 700 | N2150 | N2150 | N2150 |  | LITTLE ELK CREEK | 70' I-BEAM SPAN, SK. 15 DEG. L.F. | 1 | 1.7S 1.W OF DILL CITY | 98 | 0 | 4 | 1 | 1 | 5 | 328.05 | 24.33 | D | 2 | 2 | 0 | 9 | 25 | 2010 | 5 | 15 | 1 | 24.33 | N | 0 | 0 | 1 | 2 | 0 | 18 | M | 3 | 2 | 70 | 25.41 | A | 1 | 0 | 0 | 0 | 2 | 7 | 7 | 6 | 5 | N | 6 | 6 | N | 5 | 8 | 8 | 1 | 110.1 | 1 | 59 | 1 | 75.9 | 1 | 45 | 40 | 2030 | 6.4374 | 1 | NR | NR | NOO | N | -1 | -1 | -1 | N |  | 21576 | 0 | 0 | 0 | 0 | 0 | 0 | 0 | 6 | 0 | 0 | P | I | 0 |  | 75N2150E1210007 | 98.163 | 0:15 | -99:09:09.74 | 0:15 | -099:09:09.74 | 2001 | 4000000 | 495119.1328 | 213371.7734 |  | <Collection> | <Collection>
46699904 | 302 | 1987 | 21658 | 75N2330E1200007 |  |  | 75 | 5 | 149 | 0 | 700 | N2330 | N2330 | N2330 |  | WASHITA RIVER | 34'-66'-40' I-BEAM SPANS, SK. 15 DEG. L.F. | 1 | .9N .5E OF CLOUD CHIEF | 95.1 | 0 | 4 | 1 | 1 | 5 | 328.05 | 25.25 | D | 2 | 2 | 0 | 9 | 25 | 2010 | 5 | 15 | 3 | 25.25 | N | 0 | 0 | 1 | 2 | -1 | 24 | M | 3 | 2 | 140 | 26.08 | A | 1 | 0 | 0 | 0 | 2 | 7 | 7 | 7 | 6 | N | 7 | 6 | N | 5 | 6 | 8 | 1 | 52 | 1 | 31 | 1 | 37 | 1 | 22 | 40 | 2030 | 6.4374 | 3 | NR | NR | NOO | N | -1 | -1 | -1 | N |  | 21658 | 0 | 0 | 0 | 0 | 0 | 0 | 0 | 6 | 0 | 0 | P | I | 0 |  | 75N2330E1200007 | 68.8236 | 0:16 | -98:50:05.71 | 0:16 | -098:50:05.71 | 2001 | 4000000 | 524046.6517 | 214738.5163 |  | <Collection> | <Collection>
46700215 | 302 | 2009 | 29516 | 77E0510N2080002 |  |  | 77 | 6 | 153 | 0 | 200 | E0510 | E0510 | E0510 |  | CREEK | 20' I-BEAM SPAN | 1 | 2.4E OF SHARON | 100 | 0 | 4 | 1 | 1 | 5 | 328.05 | 24 | D | 2 | 2 | 0 | 7 | 100 | 2010 | 5 | 0 | 1 | 26 | N | 0 | 0 | 1 | 2 | -1 | 24 | M | 3 | 2 | 20 | 27.1 | A | 1 | 1 | 1 | 1 | 9 | 8 | 8 | 8 | 6 | N | 8 | 6 | N | 5 | 7 | 8 | 1 | 110.1 | 1 | 67 | 1 | 61.9 | 1 | 37 | 160 | 2030 | 3.2187 | _ | NR | NR | N00 | N | 9999 | 9999 | 9999 | N |  | 29516 | 0 | 0 | 0 | 0 | 0 | 0 | 0 | 0 | 0 | 0 | P | I | 0 |  |  | 100 | 0:17 | -99:17:46.32 | -1 | 1 | 2001 | 4000000 | 483550.2182 | 327186.2582 |  | <Collection> | <Collection>
46700220 | 302 | 1969 | 17547 | 3630 0914NX | 3630 N0000 | 9.14 | 36 | 4 | 71 | 30 | 9140 | 60 | U.S. 60 | U.S. 60 | N | BOIS D'ARC CREEK O'FLOW | 5-40' I-BM. SPANS WITH 2 - 6' ' CURBS SK. 60 DEG. RF | 1 | 12.6 MI E JCT I 35 | 53 | 1 | 2 | 1 | 1 | 9 | 328.05 | 37 | C | 1 | 1 | 1 | 2 | 1200 | 2010 | 5 | 30 | 5 | 37 | N | 0 | 0 | 1 | 2 | -1 | 38 | M | 3 | 2 | 201.11 | 38 | A | 0 | 1 | 1 | 1 | 3 | 4 | 3 | 5 | 6 | N | 3 | 6 | N | 5 | 6 | 8 | 1 | 87.1 | 1 | 52.2 | 1 | 61.1 | 1 | 36.6 | 1920 | 2030 | 0.2 | 3 | NR | 50 | N | N | -1 | -1 | -1 | N |  | 17547 | 0 | 0 | 0 | 0 | 1 | 0 | 0 | 0 | 0.152 | 0.152 | P | I | 1 |  | 3630 0914NX | 64.807 | 0:41 | -97:07:11.53 | 0:41 | -097:07:11.53 | 2001 | 4000000 | 678670.05 | 371997.0553 |  | <Collection> | <Collection>
46700221 | 302 | 1969 | 17548 | 3630 0914SX | 3630 0000 | 9.14 | 36 | 4 | 71 | 30 | 9140 | 60 | U.S. 60 | U.S. 60 | S | BOIS D'ARC CREEK O'FLOW | 5-40' I-BM. SPANS WITH 2 - 6' ' CURBS SK. 60 DEG. RF | 1 | 12.6 MI E JCT I 35 | 53 | 1 | 2 | 1 | 1 | 9 | 328.05 | 37 | C | 1 | 1 | 1 | 2 | 1200 | 2010 | 5 | 30 | 5 | 37 | N | 0 | 0 | 1 | 2 | -1 | 38 | M | 3 | 2 | 201.11 | 39.8 | A | 0 | 1 | 1 | 1 | 3 | 4 | 3 | 5 | 6 | N | 3 | 6 | N | 5 | 6 | 8 | 1 | 87.1 | 1 | 52.2 | 1 | 61.1 | 1 | 36.6 | 1920 | 2030 | 0.2 | 3 | NR | 50 | N | N | -1 | -1 | -1 | N |  | 17548 | 0 | 0 | 0 | 0 | 0 | 0 | 0 | 0 | 0.152 | 0.152 | P | I | 1 |  | 3630 0914SX | 69.2078 | 0:41 | -97:07:11.9 | 0:41 | -097:07:11.90 | 2001 | 4000000 | 678661.1373 | 371963.9029 |  | <Collection> | <Collection>
46699906 | 302 | 1988 | 21738 | 75E1150N2060004 |  |  | 75 | 5 | 149 | 0 | 400 | E1150 | E1150 | E1150 |  | TRAIL CREEK | 20' I-BEAM SPAN | 1 | 7.6W OF BURNS FLAT | 97 | 0 | 4 | 1 | 1 | 5 | 328.05 | 26 | D | 2 | 2 | 0 | 9 | 25 | 2010 | 5 | 0 | 1 | 26 | N | 0 | 0 | 1 | 2 | -1 | 20 | M | 3 | 2 | 20 | 26 | A | 0 | 0 | 0 | 0 | 2 | 6 | 7 | 7 | 7 | N | 7 | 6 | N | 5 | 6 | 8 | 1 | 96 | 1 | 58 | 1 | 53 | 1 | 32 | 40 | 2030 | 6.4374 | 3 | NR | NR | N00 | N | -1 | -1 | -1 | N |  | 21738 | 0 | 0 | 0 | 0 | 0 | 0 | 0 | 0 | 0 | 0 | P | I | 0 |  | 75E1150N2060004 | 68.4391 | 0:21 | -99:18:19.68 | 0:21 | -099:18:19.68 | 2001 | 4000000 | 481363.5856 | 224393.5078 |  | <Collection> | <Collection>
46699907 | 302 | 1988 | 21797 | 75N2390E1300007 |  |  | 75 | 5 | 149 | 0 | 700 | N2390 | N2390 | N2390 |  | CREEK | 30' I-BEAM SPAN | 1 | 1.3N 1.E OF MOUNTAIN V | 87 | 0 | 4 | 1 | 1 | 5 | 328.05 | 22.75 | D | 2 | 2 | 0 | 9 | 25 | 2010 | 5 | 0 | 1 | 22.75 | N | 0 | 0 | 1 | 2 | -1 | 22 | M | 3 | 2 | 30 | 23.66 | A | 1 | 0 | 0 | 1 | 2 | 7 | 7 | 5 | 5 | N | 5 | 5 | N | 5 | 7 | 6 | 1 | 110.1 | 1 | 70 | 1 | 74 | 1 | 44 | 40 | 2030 | 6.4374 | 3 | NR | NR | NOO | N | -1 | -1 | -1 | N |  | 21797 | 0 | 0 | 0 | 0 | 0 | 0 | 0 | 0 | 0 | 0 | P | I | 0 |  | 75N2390E1300007 | 69.7899 | 0:07 | -98:43:26.89 | 0:07 | -098:43:26.89 | 2001 | 4000000 | 534007.1394 | 198597.4792 |  | <Collection> | <Collection>
46699908 | 302 | 1988 | 21850 | 75N2080E1200001 |  |  | 75 | 5 | 149 | 0 | 100 | N2080 | N2080 | N2080 |  | CREEK | 40' I-BEAM SPAN | 1 | 8.W .1S OF DILL CITY | 98 | 0 | 4 | 1 | 1 | 5 | 328.05 | 26 | D | 2 | 2 | 0 | 9 | 25 | 2010 | 5 | 0 | 1 | 26 | N | 0 | 0 | 1 | 2 | -1 | 22 | M | 3 | 2 | 40 | 26 | A | 1 | 0 | 0 | 0 | 2 | 7 | 7 | 7 | 7 | N | 7 | 6 | N | 5 | 6 | 8 | 1 | 83 | 1 | 50 | 1 | 59 | 1 | 35.1 | 40 | 2030 | 6.4374 | 3 | NR | NR | N00 | N | -1 | -1 | -1 | N |  | 21850 | 0 | 0 | 0 | 0 | 0 | 0 | 0 | 8 | 0 | 0 | P | I | 0 |  | 75N2080E1200001 | 70.7296 | 0:17 | -99:16:34.3 | 0:17 | -099:16:34.30 | 2001 | 4000000 | 483919.3708 | 216259.1888 |  | <Collection> | <Collection>
46699909 | 302 | 1988 | 21896 | 75E1260N2080008 |  |  | 75 | 5 | 149 | 0 | 800 | E1260 | E1260 | E1260 |  | TRAIL CREEK | 55' I-BEAM SPAN | 1 | 4.7W 2.5N OF SENTINEL | 98 | 0 | 4 | 1 | 1 | 5 | 328.05 | 26.41 | D | 2 | 2 | 0 | 9 | 25 | 2010 | 5 | 0 | 1 | 26.41 | N | 0 | 0 | 1 | 2 | -1 | 22 | M | 3 | 2 | 55 | 26.58 | A | 1 | 0 | 0 | 0 | 2 | 7 | 7 | 7 | 7 | N | 7 | 6 | N | 5 | 6 | 8 | 1 | 89.9 | 1 | 54 | 1 | 71 | 1 | 43 | 40 | 2030 | 6.4374 | 3 | NR | NR | N00 | N | -1 | -1 | -1 | N |  | 21896 | 0 | 0 | 0 | 0 | 0 | 0 | 0 | 0 | 0 | 0 | P | I | 0 |  | 75E1260N2080008 | 70.0918 | 0:11 | -99:15:25.97 | 0:11 | -099:15:25.97 | 2001 | 4000000 | 485523.4831 | 206604.9444 |  | <Collection> | <Collection>
46699910 | 302 | 1988 | 21897 | 75E1120N2100004 |  |  | 75 | 5 | 149 | 0 | 400 | E1120 | E1120 | E1120 |  | CREEK | 50' I-BEAM SPAN | 1 | 3. N 3.4 W OF BURNS FLATS | 98 | 0 | 4 | 1 | 1 | 5 | 328.05 | 26 | D | 2 | 2 | 0 | 9 | 50 | 2010 | 5 | 0 | 1 | 26 | N | 0 | 0 | 1 | 2 | -1 | 24 | M | 3 | 2 | 50 | 26 | A | 1 | 0 | 0 | 0 | 2 | 7 | 7 | 7 | 5 | N | 7 | 6 | N | 5 | 7 | 8 | 1 | 88 | 1 | 53 | 1 | 68 | 1 | 41 | 80 | 2030 | 6.4374 | 3 | NR | NR | NOO | N | -1 | -1 | -1 | N |  | 21897 | 0 | 0 | 0 | 0 | 0 | 0 | 0 | 6 | 0 | 0 | P | I | 0 |  | 75E1120N2100004 | 70.095 | 0:24 | -99:13:58.96 | 0:24 | -099:13:58.96 | 2001 | 4000000 | 488005.1147 | 229157.7685 |  | <Collection> | <Collection>
46699911 | 302 | 1988 | 21918 | 75E1080N2320009 |  |  | 75 | 5 | 149 | 0 | 900 | E1080 | E1080 | E1080 |  | CREEK | 66' I-BEAM SPAN | 1 | 5.N 3.1W OF CORN | 98 | 0 | 4 | 1 | 1 | 5 | 328.05 | 26 | D | 2 | 2 | 0 | 9 | 25 | 2010 | 5 | 0 | 1 | 26 | N | 0 | 0 | 1 | 2 | -1 | 20 | M | 3 | 2 | 66 | 26.75 | A | 1 | 0 | 0 | 0 | 2 | 7 | 7 | 7 | 8 | N | 7 | 6 | N | 5 | 6 | 8 | 1 | 73 | 1 | 43 | 1 | 57 | 1 | 34 | 40 | 2030 | 6.4374 | 3 | NR | NR | NOO | N | -1 | -1 | -1 | N |  | 21918 | 0 | 0 | 0 | 0 | 0 | 0 | 0 | 0 | 0 | 0 | P | I | 0 |  | 75E1080N2320009 | 71.1282 | 0:27 | -98:50:09.19 | 0:27 | -098:50:09.19 | 2001 | 4000000 | 524131.0759 | 235179.848 |  | <Collection> | <Collection>
46700065 | 302 | 1950 | 11292 | 69N2880E1640006 |  |  | 69 | 7 | 137 | 0 | 600 | N2880 | GOODRICH RD. | N2880 |  | CREEK | 24' I-BM SPAN | 1 | 2.5 W .6 S OF BRAY | 40.9 | 1 | 4 | 1 | 1 | 5 | 328.05 | 24 | D | 2 | 2 | 0 | 9 | 100 | 2010 | 0 | 0 | 1 | 24 | N | 0 | 0 | 8 | 2 | -1 | 17 | M | 3 | 2 | 23.95 | 24 | P | 0 | 0 | 0 | 0 | 2 | 6 | 5 | 4 | 4 | N | 2 | 6 | N | 0 | 8 | 8 | 2 | 14 | 2 | 11 | 2 | 8 | 2 | 6 | 160 | 2030 | 5 | 2 | 60606 | N | N | N | -1 | -1 | -1 | N |  | 11292 | 0 | 0 | 0 | 0 | 0 | 0 | 0 | 6 | 0 | 0 | P | I | 0 |  | 69N2880E1640006 | 72.6682 | 0:38 | -97:51:42.21 | 0:38 | -097:51:42.213 | 2001 | 4000000 | 612677.8876 | 143652.0896 |  | <Collection> | <Collection>
46700066 | 302 | 1950 | 12019 | 69N2900E1610006 |  |  | 69 | 7 | 137 | 0 | 600 | N2900 | _ | N2900 |  | MURRAY CREEK | 40' I-BM & TIMBER | 1 | N2900E1610006 | 45.8 | 1 | 4 | 1 | 1 | 5 | 328.05 | 18 | D | 2 | 2 | 0 | 9 | 24 | 2010 | 0 | 0 | 1 | 18 | N | 0 | 0 | 8 | 2 | -1 | 14 | M | 3 | 2 | 40.03 | 18 | P | 0 | 0 | 0 | 0 | 2 | 5 | 6 | 5 | 6 | N | 2 | 4 | N | 0 | 8 | 8 | 2 | 15 | 2 | 10 | 2 | 10 | 2 | 7.1 | 38 | 2030 | 199 | 0 | 101010 | N | N | N | -1 | -1 | -1 | N |  | 12019 | 0 | 0 | 0 | 0 | 0 | 0 | 0 | 7 | 0 | 0 | P | I | 0 |  | 69N2900E1610006 | 42.4093 | 0:40 | -97:49:35.8 | 0:40 | -097:49:35.796 | 2001 | 4000000 | 615888.5735 | 148673.0725 |  | <Collection> | <Collection>
46700067 | 302 | 1950 | 12067 | 69E1620N2820009 |  |  | 69 | 7 | 137 | 0 | 990 | 180 | _ | FAU 180 |  | CREEK | 40' I-BM SPAN | 1 | 0.9 MI E OF US 81 | 29.4 | 1 | 5 | 1 | 1 | 5 | 328.05 | 24 | D | 4 | 2 | 0 | 17 | 444 | 2010 | 0 | 0 | 1 | 24 | N | 0 | 0 | 8 | 2 | -1 | 26 | M | 3 | 2 | 40.03 | 25 | P | 0 | 0 | 0 | 0 | 3 | 6 | 5 | 6 | 6 | N | 2 | 4 | N | 0 | 8 | 8 | 1 | 10 | 1 | 6 | 1 | 7.1 | 1 | 4 | 710 | 2030 | 5 | 3 | 70707 | N | N | N | -1 | -1 | -1 | N |  | 12067 | 0 | 0 | 0 | 0 | 0 | 0 | 0 | 6 | 0 | 0 | P | I | 0 |  | 69E1620N2820009 | 67 | 0:40 | -97:56:58.72 | 0:40 | -097:56:58.723 | 2001 | 4000000 | 604614.7564 | 147949.5858 |  | <Collection> | <Collection>
46700071 | 302 | 1950 | 12442 | 69E1640N2780001 |  |  | 69 | 7 | 137 | 0 | 8100 | 6906C | _ | 6906C |  | LITTLE BEAVER CREEK | 40-60-40 I-BM SPANS | 1 | 3.9 MI W S EDGE MARLOW | 64.8 | 0 | 4 | 1 | 1 | 5 | 328.05 | 24 | D | 2 | 2 | 0 | 7 | 328 | 2010 | 2 | 0 | 3 | 24 | N | 0 | 0 | 1 | 2 | -1 | 26 | M | 3 | 2 | 141.07 | 25.5 | P | 0 | 0 | 0 | 0 | 2 | 7 | 6 | 6 | 6 | N | 5 | 5 | N | 5 | 8 | 8 | 1 | 31 | 1 | 18 | 1 | 25 | 1 | 15 | 525 | 2030 | 8 | 3 | 202020 | N | N | N | -1 | -1 | -1 | N |  | 12442 | 0 | 0 | 0 | 0 | 0 | 8 | 8 | 6 | 0 | 0 | P | I | 0 |  | 69E1640N2780001 | 84.6471 | 0:38 | -98:02:05.91 | 0:38 | -098:02:05.910 | 2001 | 4000000 | 596793.6575 | 144714.5029 |  | <Collection> | <Collection>
46700074 | 302 | 1969 | 17407 | 52E0370N3250005 |  |  | 52 | 4 | 103 | 0 | 500 | E0370 | E0370 | E0370 |  | SKINNY CREEK | 30' I-BEAM SPAN | 1 | 1.2N 1.5W OF RED ROCK | 32 | 1 | 4 | 1 | 1 | 5 | 328.05 | 17.3 | D | 2 | 2 | 0 | 9 | 24 | 2010 | 0 | 0 | 1 | 17.3 | N | 0 | 0 | 8 | 2 | -1 | 18 | M | 3 | 2 | 30 | 18 | K | 0 | 0 | 0 | 0 | 2 | 0 | 0 | 0 | 6 | N | 0 | 3 | N | 0 | 5 | 3 | 1 | 0 | 1 | 0 | 1 | 0 | 1 | 0 | 38 | 2030 | 3.22 | 0 | CLOSED | NR | N | N | 9999 | 9999 | 9999 | N |  | 17407 | 0 | 0 | 0 | 0 | 0 | 0 | 0 | 0 | 0 | 0 | P | I | 0 |  | 52E0370N3250005 | 0 | 0:29 | -97:12:04.08 | 0:29 | -097:12:04.08 | 2001 | 4000000 | 671590.203 | 349141.1516 |  | <Collection> | <Collection>
46700078 | 302 | 1971 | 18078 | 55E1060N3040003 |  |  | 55 | 4 | 109 | 0 | 5350 | E1060 | N.W. 10TH ST | E.B. NW 10 ST. |  | STREET--CREEK UNDER | 66',44',61' PLATE GIRDER SPANS, SK80LF | 1 | .7W OF MAY AVE | 45.9 | 1 | 5 | 1 | 1 | 6 | 328.05 | 41 | O | 4 | 4 | 0 | 14 | 14400 | 2010 | 5 | 10 | 3 | 41 | H | 3 | 1.4 | 1 | 3 | -1 | 41 | M | 3 | 2 | 170.8 | 44 | A | 1 | 1 | 1 | 0 | 3 | 5 | 5 | 4 | 9 | N | 4 | 4 | 2 | 5 | 9 | 8 | 1 | 72 | 1 | 43 | 1 | 56 | 1 | 33 | 23040 | 2030 | 3.2187 | 3 | NR | NR | N | N | -1 | 1506 | 1404 | Y |  | 18078 | 0 | 0 | 0 | 0 | 1 | 0 | 0 | 1 | 0 | 0 | P | I | 0 |  | 55E1060N3040003 | 65.1383 | 0:29 | -97:34:35.96 | 0:29 | -097:34:35.9608 | 2001 | 4000000 | 638411.7347 | 238052.5375 |  | <Collection> | <Collection>
46700238 | 302 | 1954 | 13214 | 5718 0166 X | 5718 0000 | 1.66 | 57 | 8 | 113 | 18 | 1660 | 20 | S.H. 20 | S.H. 20 |  | GREY HORSE CREEK | 40'-50'-40' I-BM. SPANS SPANS WITH 2-18' SAFETY CURBS | 1 | 1.6 MI. E. JCT. SH18 | 64 | 1 | 3 | 1 | 1 | 5 | 328.05 | 28 | B | 1 | 1 | 0 | 7 | 600 | 2010 | 4 | 0 | 3 | 28 | N | 0 | 0 | 1 | 2 | 0 | 26 | M | 3 | 2 | 130.9 | 33 | A | 0 | 1 | 1 | 1 | 4 | 3 | 4 | 5 | 6 | N | 4 | 5 | N | 5 | 7 | 8 | 1 | 54.5 | 1 | 32.7 | 1 | 38.2 | 1 | 23 | 960 | 2030 | 32 | 3 | NR | -1 | -1 | _ | -1 | -1 | -1 | _ |  | 13214 | 0 | 0 | 0 | 0 | 0 | 8 | 8 | 1 | 0 | 0 | P | I | 1 |  | 5718 0166 X | 60.0984 | 0:30 | -96:41:29.43 | 0:30 | -096:41:29.43 | 2001 | 4000000 | 717222.8138 | 352287.4354 |  | <Collection> | <Collection>
46700239 | 302 | 1950 | 23584 | 42N3090E0770007 |  |  | 42 | 4 | 83 | 0 | 900 | N3090 | _ | N3090 |  | CREEK | 30' I-BEAM SPAN | 1 | 5E 1.3N OF SH74/SH33 | 29.8 | 1 | 4 | 1 | 1 | 5 | 328.05 | 14.4 | D | 2 | 2 | 0 | 9 | 24 | 2010 | 1 | 0 | 1 | 14.5 | N | 0 | 0 | 6 | 1 | -1 | 15 | M | 3 | 2 | 30 | 14.5 | P | 0 | 0 | 0 | 0 | 2 | 6 | 4 | 6 | 6 | N | 4 | 6 | N | 1 | 7 | 8 | 1 | 23 | 1 | 14 | 1 | 14 | 1 | 8 | 38 | 2030 | 159.39 | 0 | 141414 | NR | M | N | 9999 | 9999 | 9999 | N |  | 23584 | 0 | 0 | 0 | 0 | 0 | 0 | 0 | 8 | 0 | 0 | P | I | 0 |  | 42N3090E0770007 | 48.2953 | 0:53 | -97:29:46.02 | 0:53 | -097:29:46.02 | 2001 | 4000000 | 645486.9991 | 283782.1164 |  | <Collection> | <Collection>
46700241 | 302 | 2010 | 23778 | 42E0680N3090007 |  |  | 42 | 4 | 83 | 0 | 700 | E0680 | E0680 | E0680 |  | CREEK | 27' I-BEAM SPAN | 1 | 2.5S 4.3W OF MULHALL | 55.8 | 0 | 4 | 1 | 1 | 5 | 328.05 | 16 | D | 2 | 2 | 0 | 9 | 100 | 2010 | 5 | 0 | 1 | 16 | N | 0 | 0 | 6 | 1 | -1 | 21 | M | 3 | 2 | 26.9 | 16 | R | 0 | 0 | 0 | 0 | 2 | 5 | 5 | 5 | 7 | N | 5 | 3 | N | 5 | 7 | 8 | 1 | 39 | 1 | 23 | 1 | 23 | 1 | 14 | 160 | 2030 | 3.22 | 0 | 202020 | NR | N | N | 9999 | 9999 | 9999 | N |  | 23778 | 0 | 0 | 0 | 0 | 0 | 0 | 0 | 6 | 0 | 0 | P | I | 0 |  | 42E0680N3090007 | 54.9611 | 0:02 | -97:29:05.78 | 0:02 | -097:29:05.78 | 2001 | 4000000 | 646416.3012 | 299135.5278 |  | <Collection> | <Collection>
46700242 | 302 | 1995 | 24107 | 42E0760N3100002 |  |  | 42 | 4 | 83 | 0 | 200 | E0760 | _ | E0760 |  | CREEK | 30' I-BEAM SPAN | 1 | 3N 6.2 E OF SH74/SH33 | 87.5 | 0 | 4 | 1 | 1 | 5 | 328.05 | 20 | D | 2 | 2 | 0 | 9 | 100 | 2010 | 0 | 0 | 1 | 20 | N | 327.75 | 327.75 | 1 | 2 | -1 | 18 | M | 3 | 2 | 30 | 20 | A | 0 | 0 | 0 | 0 | 3 | 7 | 6 | 6 | 7 | N | 6 | 5 | N | 5 | 7 | 8 | 1 | 44 | 1 | 26 | 1 | 28 | 1 | 17 | 160 | 2030 | 3.2186 | 0 | NR | NR | N | N | 9999 | 9999 | 9999 | N |  | 24107 | 0 | 0 | 0 | 0 | 0 | 0 | 0 | 8 | 0 | 0 | P | I | 0 |  | 42E0760N3100002 | 57.4729 | 0:55 | -97:28:33.73 | 0:55 | -097:28:33.73 | 2001 | 4000000 | 647286.5056 | 286297.4878 |  | <Collection> | <Collection>
46699770 | 302 | 1998 | 29082 | 39N4510E1380004 |  |  | 39 | 2 | 77 | 0 | 400 | N4510 | 3934C | N4510 |  | BEAR CREEK | 52' STEEL BEAM SPAN | 1 | 2E OF LODI | 83.9 | 0 | 4 | 1 | 1 | 5 | 328.05 | 20 | D | 2 | 2 | 0 | 9 | 50 | 2010 | 0 | 0 | 1 | 28 | N | 0 | 0 | 1 | 2 | -1 | 20 | M | 3 | 2 | 53.4 | 28 | A | 0 | 0 | 0 | 0 | 1 | 6 | 6 | 5 | 8 | N | 5 | 7 | N | 5 | 8 | 7 | 1 | 53 | 1 | 32 | 1 | 41 | 1 | 25 | 80 | 2030 | 5.9546 | 1 | NR | NR | N | N | -1 | -1 | -1 | N |  | 29082 | 0 | 0 | 0 | 0 | 0 | 0 | 0 | 1 | 0 | 0 | P | I | 0 |  |  | 82.8981 | 0:01 | -94:59:53.48 | 0:01 | -094:59:53.48 | 2001 | 4000000 | 873902.6113 | 190047.0396 |  | <Collection> | <Collection>
46699771 | 302 | 1950 | 12109 | 72E0590N3900001 |  |  | 72 | 8 | 143 | 0 | 0 | E0590 | FAU 8368 (EDISON) | E0590 (EDISON) |  | CREEK | 43' I-BEAM SPAN | 1 | EDISON .1MI E 65 W. AVE. | 40.6 | 1 | 4 | 1 | 1 | 5 | 328.05 | 31.3 | D | 2 | 2 | 0 | 17 | 886 | 2010 | 0 | 0 | 1 | 31.3 | N | 0 | 0 | 1 | 2 | -1 | 23 | M | 3 | 2 | 43.6 | 33.3 | P | 0 | 0 | 0 | 0 | 3 | 6 | 5 | 4 | 5 | N | 4 | 6 | N | 2 | 5 | 5 | 1 | 24 | 1 | 14 | 1 | 17 | 1 | 10 | 1418 | 2030 | 5 | 1 | 171717 | NR | N | N | N | N | N | N |  | 12109 | 0 | 0 | 0 | 0 | 0 | 0 | 0 | 6 | 0 | 0 | P | I | 0 |  | 72E0590N3900001 | 40.5262 | 0:10 | -96:03:43.54 | 0:10 | -096:03:43.54 | 2001 | 4000000 | 774343.4946 | 315373.6343 |  | <Collection> | <Collection>
46699775 | 302 | 1952 | 12808 | 72E0530N3960007 |  |  | 72 | 8 | 143 | 0 | 700 | E0530 |  | E0530 |  | CREEK | 30'-40'-30' I-BEAM SPANS | 1 | 66 ST N .7MI E. LEWIS | 70.7 | 0 | 4 | 1 | 1 | 5 | 328.05 | 28.2 | D | 2 | 2 | 0 | 9 | 2364 | 2010 | 2 | 0 | 3 | 28.2 | N | 0 | 0 | 1 | 2 | -1 | 28.4 | M | 3 | 2 | 102.4 | 31.1 | A | 0 | 0 | 0 | 0 | 2 | 6 | 5 | 8 | 5 | N | 5 | 4 | N | 5 | 5 | 8 | 1 | 51 | 1 | 30 | 1 | 32 | 1 | 19 | 3782 | 2030 | 6 | 1 | NR | 50 | N | N | 9999 | 9999 | 9999 | N |  | 12808 | 0 | 0 | 0 | 0 | 0 | 0 | 0 | 6 | 0 | 0 | P | I | 0 |  | 72E0530N3960007 | 87.4814 | 0:15 | -95:56:46.15 | 0:15 | -095:56:46.15 | 2001 | 4000000 | 784569.1697 | 325402.4141 |  | <Collection> | <Collection>
46699926 | 302 | 2010 | 27946 | 5569 0902 X | 5569 0000 | 9.02 | 55 | 4 | 109 | 69 | 9020 | 40 | I-40 | B.N. & S.F. R.R. |  | I-40 / U.P. R.R. UNDER | <New Structure Unit> | A | 150' EAST I-40 & SHIELDS | -2 | 0 | 1 | 1 | 2 | 4 | 17.6 | 99.98 | H | 27 | 27 | 1 | 11 | 108000 | 2010 | 8 | 0 | 3 | 166 | H | 22 | 10.01 | 9 | 9 | -1 | 166 | M | 3 | 2 | 702.49 | 40 | ! | N | N | N | N | 1 | N | N | N | N | N | N | N | 6 | 5 | N | 8 | ! | 0 | ! | 0 | ! | 0 | ! | -1.1 | 172800 | 2030 | 0 | 3 | NR | NR | N | N | 1706 | 2007 | 1709 | Y |  | 27946 | N | 0 | 0 | 0 | 0 | 0 | 0 | 9 | 0 | 0 | P | I | 1 |  | 5569F0902 X | 99.3656 | 35:27 | -97:30:46 | -1 | 1 | 2001 | 4000000 | 644219.4318 | 235672.987 |  | <Collection> | <Collection>
46699932 | 302 | 2010 | 27960 | 5569 0699NX | 5569 N0000 | 6.99 | 55 | 4 | 109 | 69 | 6990 | 0 | PENN AVE. | PENN AVE. | N | U.P. R.R. | 74', 34' STEEL I-BEAM SPANS | 1 | 15 FT. N OF I-40/PENN | 98 | 0 | 5 | 1 | 5 | 2 | 328.05 | 64 | _ | 1 | 1 | 0 | 14 | 56450 | 2010 | A | 9 | 2 | 64 | R | 32 | 0 | 1 | 4 | -1 | 64 | M | 3 | 2 | 107.52 | 86 | A | 1 | 0 | 0 | 0 | 9 | 8 | 9 | 8 | N | N | 8 | 7 | 9 | 5 | N | 8 | 3 | 56.3 | 3 | 43.3 | 3 | 56.3 | 3 | 43.3 | 90320 | 2030 | 0 | 3 | NR | NR | N | N | 2306 | 2309 | 2309 | N |  | 27960 | N | 0 | 0 | 0 | 0 | 0 | 1 | 1 | 3.048 | 3.048 | P | I | 1 |  | 5569F0699NX | 80.7108 | 35:28 | -97:32:53 | -1 | 1 | 2001 | 4000000 | 641014.874 | 236274.1141 |  | <Collection> | <Collection>
46699777 | 302 | 1955 | 13370 | 72E0510N4010003 |  |  | 72 | 8 | 143 | 0 | 6300 | 7210C | 7210C | 7210C |  | CREEK | 30' STEEL I-BEAM SPAN | 1 | 86 ST N .3MI E. MINGO RD. | 61.3 | 0 | 4 | 1 | 1 | 5 | 328.05 | 30.2 | D | 2 | 2 | 0 | 9 | 3810 | 2010 | 0 | 0 | 1 | 30.2 | N | 0 | 0 | 1 | 2 | -1 | 21 | M | 3 | 2 | 36.8 | 33.2 | A | 0 | 0 | 0 | 0 | 2 | 6 | 6 | 5 | 5 | N | 5 | 4 | N | 5 | 5 | 8 | 1 | 49.1 | 1 | 29 | 1 | 27 | 1 | 16 | 6096 | 2030 | 6 | 1 | NR | 40 | N | N | N | N | N | N |  | 13370 | 0 | 0 | 0 | 0 | 0 | 0 | 0 | 6 | 0 | 0 | P | I | 0 |  | 72E0510N4010003 | 71.0155 | 0:17 | -95:51:43.34 | 0:17 | -095:51:43.34 | 2001 | 4000000 | 792057.5045 | 328780.4344 |  | <Collection> | <Collection>
46699780 | 302 | 1955 | 13505 | 68N4614E1010001 |  |  | 68 | 1 | 135 | 0 | 6900 | 6830C | _MARBLE CITY RD. | IRR 6830C |  | BRUSHY CREEK | 3-46' I-BM SPANS | 1 | 6.9 MI N OF US 64 | 51 | 0 | 4 | 1 | 1 | 5 | 328.05 | 24 | D | 2 | 2 | 0 | 7 | 1000 | 2010 | 4 | 55 | 3 | 24 | N | 327.75 | 327.75 | 1 | 2 | -1 | 26 | M | 3 | 2 | 137.14 | 26 | P | 1 | 1 | 1 | 1 | 3 | 5 | 6 | 7 | 7 | N | 4 | 4 | N | 3 | 7 | 6 | 2 | 26 | 2 | 14 | 2 | 19 | 2 | 10 | 1600 | 2030 | 5 | 3 | 181818 | N | N | N | N | N | N | N |  | 13505 | 0 | 0 | 0 | 0 | 0 | 0 | 0 | 6 | 0 | 0 | P | I | 0 |  | 68N4614E1010001 | 69.4923 | 0:33 | -94:48:30.57 | 0:33 | -094:48:30.57 | 2001 | 4000000 | 889260.7538 | 250973.4171 |  | <Collection> | <Collection>
46699938 | 302 | 1996 | 24139 | 47N2550E0450001 |  |  | 47 | 6 | 93 | 0 | 100 | N2550 | _ | N2550 |  | COTTONWOOD CREEK | 38' I-BEAM SPAN | 1 | .5 E .1 S OF ORIENTA | 48.8 | 1 | 4 | 1 | 1 | 5 | 328.05 | 25.7 | D | 2 | 2 | 0 | 9 | 30 | 2010 | 0 | 0 | 1 | 25.7 | N | 327.75 | 327.75 | 1 | 2 | -1 | 24 | M | 3 | 2 | 38.3 | 26.2 | A | 0 | 0 | 0 | 0 | 2 | 6 | 5 | 3 | 5 | N | 3 | 6 | N | 5 | 6 | 8 | 1 | 46 | 1 | 27 | 1 | 32 | 1 | 19 | 48 | 2030 | 3.22 | 0 | NR | NR | N10 | N | 9999 | 9999 | 9999 | N |  | 24139 | 0 | 0 | 0 | 0 | 0 | 0 | 0 | 9 | 0 | 0 | P | I | 0 |  | 47N2550E0450001 | 57.824 | 0:22 | -98:27:43.8 | 0:22 | -098:27:43.8048 | 2001 | 4000000 | 558522.5188 | 336030.6154 |  | <Collection> | <Collection>
46699939 | 302 | 1995 | 24156 | 47N2530E0520007 |  |  | 47 | 6 | 93 | 0 | 700 | N2530 | _ | N2530 |  | CREEK | 28' I-BEAM SPAN | 1 | 1W 1.2S OF FAIRVIEW | 86 | 0 | 4 | 1 | 1 | 5 | 328.05 | 26 | D | 2 | 2 | 0 | 9 | 50 | 2010 | 0 | 0 | 1 | 26 | N | 327.75 | 327.75 | 1 | 2 | -1 | 24 | M | 3 | 2 | 28.1 | 26.5 | A | 0 | 0 | 0 | 0 | 2 | 7 | 5 | 5 | 7 | N | 5 | 6 | N | 5 | 8 | 8 | 1 | 110.1 | 1 | 72 | 1 | 74 | 1 | 44 | 80 | 2030 | 1.61 | 0 | NR | NR | N | N | 9999 | 9999 | 9999 | N |  | 24156 | 0 | 0 | 0 | 0 | 0 | 0 | 0 | 8 | 0 | 0 | P | I | 0 |  | 47N2530E0520007 | 56.0712 | 0:15 | -98:29:52.62 | 0:15 | -098:29:52.6180 | 2001 | 4000000 | 555249.7112 | 323812.0305 |  | <Collection> | <Collection>
46699940 | 302 | 1996 | 24679 | 47E0510N2470006 |  |  | 47 | 6 | 93 | 0 | 600 | E0510 | E0510 | E0510 |  | COTTONWOOD CREEK | 34' I-BEAM SPAN | 1 | 1.5N6W1S.4W OF FAIRVIEW | 41 | 1 | 4 | 1 | 1 | 5 | 328.05 | 25.59 | D | 2 | 2 | 0 | 9 | 24 | 2010 | 0 | 10 | 1 | 25.59 | N | 0 | 0 | 1 | 2 | -1 | 22 | M | 3 | 2 | 34.12 | 26.25 | A | 0 | 0 | 0 | 0 | 6 | 7 | 5 | 2 | 6 | N | 2 | 6 | N | 5 | 6 | 6 | 1 | 61 | 1 | 36 | 1 | 40 | 1 | 24 | 38 | 2030 | 3.22 | 0 | NR | NR | N00 | N | 9999 | 9999 | 9999 | N |  | 24679 | 0 | 0 | 0 | 0 | 0 | 0 | 0 | 9 | 0 | 0 | P | I | 0 |  | 47E0510N2470006 | 46.04 | 0:17 | -98:35:47.46 | 0:17 | -098:35:47.4642 | 2001 | 4000000 | 546407.7383 | 326527.8126 |  | <Collection> | <Collection>
46699942 | 302 | 1997 | 25018 | 47E0460N2520007 |  |  | 47 | 6 | 93 | 0 | 700 | E0460 | _ | E0460 |  | COTTONWOOD CREEK | 72' I-BEAM SPAN | 1 | 1S 1.3 W OF ORIENTA | 82.1 | 0 | 4 | 1 | 1 | 5 | 328.05 | 26.4 | D | 2 | 2 | 0 | 9 | 25 | 2010 | 0 | 0 | 1 | 26.4 | N | 327.75 | 327.75 | 1 | 2 | -1 | 16 | M | 3 | 2 | 72 | 27 | A | 0 | 0 | 0 | 0 | 2 | 7 | 5 | 5 | 7 | N | 5 | 6 | N | 5 | 8 | 8 | 1 | 51 | 1 | 30 | 1 | 39 | 1 | 23 | 40 | 2030 | 3.22 | 0 | NR | NR | N | N | 9999 | 9999 | 9999 | N |  | 25018 | 0 | 0 | 0 | 0 | 0 | 0 | 0 | 9 | 0 | 0 | P | I | 0 |  | 47E0460N2520007 | 71.7236 | 0:21 | -98:30:11.9 | 0:21 | -098:30:11.8954 | 2001 | 4000000 | 554822.5753 | 334487.5198 |  | <Collection> | <Collection>
46699943 | 302 | 1988 | 25203 | 47N2546E0510006 |  |  | 47 | 6 | 93 | 0 | 600 | N2544 | _ | 12TH ST. |  | CREEK | 30' I-BEAM SPAN | 1 | ON 12TH AV, N OF HIGHLAND | 86 | 0 | 5 | 1 | 1 | 5 | 328.05 | 29.4 | D | 4 | 2 | 0 | 19 | 400 | 2010 | 0 | 0 | 1 | 29.4 | N | 327.75 | 327.75 | 1 | 2 | -1 | 26 | M | 3 | 2 | 30.1 | 30 | A | 0 | 0 | 0 | 0 | 3 | 7 | 5 | 5 | 7 | N | 5 | 6 | N | 5 | 6 | 8 | 1 | 86 | 1 | 51 | 1 | 55 | 1 | 32 | 640 | 2030 | 1.61 | 3 | NR | NR | N | N | 9999 | 9999 | 9999 | N |  | 25203 | 0 | 0 | 0 | 0 | 0 | 0 | 0 | 6 | 0 | 0 | P | I | 0 |  | 47N2546E0510006 | 52.8603 | 0:16 | -98:28:15.88 | 0:16 | -098:28:15.8813 | 2001 | 4000000 | 557672.6343 | 325479.4009 |  | <Collection> | <Collection>
46700090 | 302 | 1959 | 14389 | 4420 0682 X | 4420 0000 | 6.82 | 44 | 3 | 87 | 20 | 6820 | 59 | S.H. 59 | S.H. 59 |  | PANTHER CREEK | 3-40' I-BM. SPANS WI | 1 | 6.8 MI S. JCT. SH 39 | 70.9 | 1 | 3 | 1 | 1 | 5 | 328.05 | 23.95 | B | 1 | 1 | 0 | 7 | 860 | 2010 | 4 | 0 | 3 | 27.89 | N | 0 | 0 | 1 | 2 | 0 | 24 | M | 3 | 2 | 121.06 | 30.84 | A | 0 | 0 | 0 | 0 | 6 | 4 | 5 | 7 | 6 | N | 5 | 5 | N | 5 | 7 | 8 | 1 | 53.5 | 1 | 32.1 | 1 | 37.8 | 1 | 22.7 | 1376 | 2030 | 29 | 3 | NR | NR | N | N | -1 | -1 | -1 | N |  | 14389 | 0 | 0 | 0 | 0 | 0 | 8 | 8 | 1 | 0.5 | 0.5 | P | I | 1 |  | 4420 0682 X | 66.6727 | 0:55 | -97:33:53.5 | 0:55 | -097:33:53.50 | 2001 | 4000000 | 639755.3732 | 175775.2099 |  | <Collection> | <Collection>
46700097 | 302 | 1960 | 15122 | 5568 0226NX | 5568 N0000 | 2.26 | 55 | 4 | 109 | 68 | 2260 | 40 | I-40 W.B. | I-40 WB | N | CRUTCHO CREEK | 3-50' I-BM. SPANS SK. 60 DEG. | 1 | 2.3 MI E OF JCT I35 | 50.3 | 1 | 1 | 1 | 1 | 5 | 328.05 | 49 | A | 1 | 1 | 1 | 11 | 35000 | 2010 | 5 | 30 | 3 | 49 | N | 0 | 0 | 1 | 4 | -1 | 45 | M | 3 | 2 | 152 | 53.8 | A | 1 | 1 | 1 | 1 | 7 | 5 | 5 | 4 | 6 | N | 4 | 2 | N | 5 | 7 | 8 | 1 | 80 | 1 | 47.9 | 1 | 61.6 | 1 | 37 | 56000 | 2030 | 0.16093 | 3 | NR | 65 | N | _ | -1 | -1 | -1 | _ |  | 15122 | 0 | 0 | 0 | 0 | 0 | 0 | 0 | 4 | 0 | 0 | P | I | 1 |  | 5568 0226NX | 72.8005 | 0:27 | -97:26:06.08 | 0:27 | -097:26:06.0813 | 2001 | 4000000 | 651279.6913 | 235126.3213 |  | <Collection> | <Collection>
46700098 | 302 | 1960 | 15123 | 5568 0226SX | 5568 0000 | 2.26 | 55 | 4 | 109 | 68 | 2260 | 40 | I-40 | I-40 EB | S | CRUTCHO CREEK | 3-50' I-BM. SPANS SK. 60 DEG. | 1 | 2.3 MI E OF JCT I35 | 48.2 | 1 | 1 | 1 | 1 | 5 | 328.05 | 49 | A | 1 | 1 | 1 | 11 | 35000 | 2010 | 5 | 30 | 3 | 49 | N | 0 | 0 | 1 | 4 | -1 | 45 | M | 3 | 2 | 152 | 53.8 | A | 1 | 1 | 1 | 1 | 6 | 4 | 5 | 4 | 6 | N | 4 | 2 | N | 5 | 7 | 8 | 1 | 80 | 1 | 47.9 | 1 | 61.6 | 1 | 37 | 56000 | 2030 | 0.16093 | 3 | NR | 65 | N | _ | -1 | -1 | -1 | _ |  | 15123 | 0 | 0 | 0 | 0 | 0 | 0 | 0 | 4 | 0 | 0 | P | I | 1 |  | 5568 0226SX | 65.4742 | 0:27 | -97:26:06.17 | 0:27 | -097:26:06.1744 | 2001 | 4000000 | 651277.6385 | 235088.3725 |  | <Collection> | <Collection>
46700243 | 302 | 1995 | 24177 | 42E0760N3130002 |  |  | 42 | 4 | 83 | 0 | 200 | E0760 | _ | E0760 |  | PIN CREEK | 64' I-BEAM SPAN | 1 | 1S .2E OF SH74C/SH77 | 76.6 | 0 | 4 | 1 | 1 | 5 | 328.05 | 24.3 | D | 2 | 2 | 0 | 7 | 250 | 2010 | 0 | 0 | 1 | 24.4 | N | 327.75 | 327.75 | 1 | 2 | -1 | 22 | M | 3 | 2 | 64 | 25 | A | 0 | 0 | 0 | 0 | 2 | 6 | 5 | 7 | 6 | N | 5 | 5 | N | 5 | 6 | 8 | 1 | 51 | 1 | 30 | 1 | 40 | 1 | 24 | 400 | 2030 | 3.2187 | 0 | NR | NR | N | N | 9999 | 9999 | 9999 | N |  | 24177 | 0 | 0 | 0 | 0 | 0 | 0 | 0 | 1 | 0 | 0 | P | I | 0 |  | 42E0760N3130002 | 64.6481 | 0:55 | -97:25:20.53 | 0:55 | -097:25:20.53 | 2001 | 4000000 | 652129.8139 | 286317.303 |  | <Collection> | <Collection>
46700244 | 302 | 1996 | 24237 | 42E0820N3180005 |  |  | 42 | 4 | 83 | 0 | 400 | E0820 | _ | E0820 |  | CREEK | 30' I-BEAM SPAN | 1 | .1S 5W 1S .5E OF MERIDIAN | 95.1 | 0 | 4 | 1 | 1 | 5 | 328.05 | 23.6 | D | 2 | 2 | 0 | 9 | 50 | 2010 | 5 | 0 | 1 | 23.6 | N | 0 | 0 | 1 | 2 | -1 | 16 | M | 3 | 2 | 30 | 24.8 | A | 0 | 0 | 1 | 1 | 3 | 7 | 7 | 7 | 7 | N | 7 | 5 | N | 5 | 7 | 8 | 1 | 52 | 1 | 31 | 1 | 32 | 1 | 19.1 | 80 | 2030 | 3.2187 | 0 | NR | NR | N | N | 9999 | 9999 | 9999 | N |  | 24237 | 0 | 0 | 0 | 0 | 0 | 0 | 0 | 8 | 0 | 0 | P | I | 0 |  | 42E0820N3180005 | 78.5934 | 0:50 | -97:19:37.35 | 0:50 | -097:19:37.35 | 2001 | 4000000 | 660797.8308 | 276782.7569 |  | <Collection> | <Collection>
46700247 | 302 | 1982 | 24658 | 42N3020E0660005 |  |  | 42 | 4 | 83 | 0 | 500 | N3020 | _ | N3020 |  | ROCK CREEK | 75' I-BEAM SPAN, SK75RF | 1 | .7E .5S OF LOVELL | 45.5 | 1 | 4 | 1 | 1 | 5 | 328.05 | 17.5 | D | 2 | 2 | 0 | 9 | 25 | 2010 | 0 | 15 | 1 | 17.5 | N | 0 | 0 | 6 | 2 | -1 | 18 | M | 3 | 2 | 75 | 17.5 | P | 0 | 0 | 0 | 0 | 3 | 5 | 5 | 5 | 5 | N | 2 | 3 | N | 1 | 7 | 5 | 1 | 18 | 1 | 11 | 1 | 14 | 1 | 8 | 40 | 2030 | 3.2187 | 0 | 111111 | NR | N | N | 9999 | 9999 | 9999 | N |  | 24658 | 0 | 0 | 0 | 0 | 0 | 0 | 0 | 6 | 0 | 0 | P | I | 0 |  | 42N3020E0660005 | 50.1131 | 0:03 | -97:37:18.48 | 0:03 | -097:37:18.48 | 2001 | 4000000 | 634073.7755 | 301424.863 |  | <Collection> | <Collection>
46700249 | 302 | 1997 | 25188 | 42E0660N3080005 |  |  | 42 | 4 | 83 | 0 | 300 | E0660 | _ | E0660 |  | BRIDGE CREEK | 38' I-BEAM SPAN | 1 | .5S 6.7W OF MULHALL | 87.2 | 0 | 4 | 1 | 1 | 5 | 328.05 | 23.9 | D | 2 | 2 | 0 | 9 | 25 | 2010 | 0 | 0 | 1 | 23.9 | N | 327.75 | 327.75 | 1 | 2 | -1 | 18 | M | 3 | 2 | 38 | 23.9 | A | 0 | 0 | 0 | 0 | 2 | 7 | 6 | 7 | 7 | N | 6 | 6 | N | 5 | 8 | 6 | 1 | 42 | 1 | 25 | 1 | 29 | 1 | 17 | 40 | 2030 | 3.2187 | 0 | NR | NR | N | N | 9999 | 9999 | 9999 | N |  | 25188 | 0 | 0 | 0 | 0 | 0 | 0 | 0 | 8 | 0 | 0 | P | I | 0 |  | 42E0660N3080005 | 66.9898 | 0:03 | -97:30:17.84 | 0:03 | -097:30:17.84 | 2001 | 4000000 | 644596.2314 | 302368.1091 |  | <Collection> | <Collection>
46699793 | 302 | 1967 | 16947 | 6822 0735NX | 6822 N0000 | 7.35 | 68 | 1 | 135 | 22 | 7350 | 40 | I-40 | I-40 | N | S.H. 82 UNDER | 32' - 47' - 35' I-beam sk 4° | 1 | 7.35 E MUSKOGEE C/L | 94.9 | 0 | 1 | 1 | 1 | 1 | 328.05 | 37 | A | 1 | 1 | 1 | 1 | 8300 | 2010 | 5 | 4 | 3 | 37 | H | 7.5 | 0 | 1 | 2 | -1 | 38 | M | 3 | 2 | 115 | 39.6 | A | 1 | 1 | 1 | 1 | 3 | 6 | 6 | 6 | N | N | 6 | 5 | 4 | 5 | N | 8 | 1 | 74.6 | 1 | 44.8 | 1 | 49.4 | 1 | 29.7 | 13280 | 2030 | 0.16093 | 3 | NR | NR | N | N | 1603 | 1700 | 1606 | Y |  | 16947 | N | 0 | 0 | 0 | 1 | 8 | 8 | 1 | 0.396 | 0.396 | P | I | 1 |  | 6822 0735NX | 88.7209 | 0:29 | -94:58:21.24 | 0:29 | -094:58:21.24 | 2001 | 4000000 | 874614.6025 | 243308.0685 |  | <Collection> | <Collection>
46699795 | 302 | 1967 | 16951 | 6822 1757NX | 6822 N0000 | 17.57 | 68 | 1 | 135 | 22 | 17570 | 40 | I-40 | I-40 | N | U.S. 59 UNDER | 32' - 49' - 32' I-beam | 1 | 17.57 E MUSKOGEE C/L | 80.8 | 2 | 1 | 1 | 1 | 1 | 328.05 | 38 | A | 1 | 1 | 1 | 11 | 8700 | 2010 | 5 | 0 | 3 | 37 | H | 3 | 0 | 1 | 2 | -1 | 38 | M | 3 | 2 | 114 | 40 | A | 0 | 0 | 1 | 1 | 2 | 7 | 6 | 5 | N | N | 5 | 5 | 2 | 5 | N | 8 | 1 | 71 | 1 | 42.5 | 1 | 54.6 | 1 | 32.8 | 13920 | 2030 | 0.32187 | 3 | NR | NR | N | N | -1 | 1608 | 1604 | Y |  | 16951 | N | 0 | 0 | 0 | 1 | 8 | 8 | 6 | 0.457 | 0.457 | P | I | 1 |  | 6822 1757NX | 86.3311 | 0:27 | -94:48:19.2 | 0:27 | -094:48:19.20 | 2001 | 4000000 | 889924.6916 | 239267.8863 |  | <Collection> | <Collection>
46699944 | 302 | 1998 | 25303 | 47N2660E0440001 |  |  | 47 | 6 | 93 | 0 | 100 | N2660 | _ | N2660 |  | CREEK | 35' I-BEAM SPAN | 1 | 1W 1.1S OF SH58/US60 | 85.8 | 0 | 4 | 1 | 1 | 5 | 328.05 | 26 | D | 2 | 2 | 0 | 9 | 50 | 2010 | 0 | 0 | 1 | 26 | N | 327.75 | 327.75 | 1 | 2 | -1 | 21 | M | 3 | 2 | 35.1 | 26.6 | A | 0 | 0 | 0 | 0 | 2 | 7 | 6 | 5 | 7 | N | 5 | 6 | N | 5 | 6 | 8 | 1 | 58 | 1 | 35.1 | 1 | 39 | 1 | 23 | 80 | 2030 | 3.22 | 3 | NR | NR | N | N | 9999 | 9999 | 9999 | N |  | 25303 | 0 | 0 | 0 | 0 | 0 | 0 | 0 | 1 | 0 | 0 | P | I | 0 |  | 47N2660E0440001 | 51.7492 | 0:23 | -98:15:57.14 | 0:23 | -098:15:57.1402 | 2001 | 4000000 | 576143.2634 | 337523.6884 |  | <Collection> | <Collection>
46699945 | 302 | 1999 | 26146 | 47E0390N2350005 |  |  | 47 | 6 | 93 | 0 | 500 | 4714C | _ | E0390 |  | CREEK | 28' I-BEAM SPAN | 1 | 3N2.6E1.7SE OF US281/SH15 | 86 | 0 | 4 | 1 | 1 | 5 | 328.05 | 26.2 | D | 2 | 2 | 0 | 7 | 52 | 2010 | 0 | 0 | 1 | 26.2 | N | 327.75 | 327.75 | 1 | 2 | -1 | 23 | M | 3 | 2 | 28 | 26.7 | A | 0 | 0 | 0 | 0 | 2 | 7 | 5 | 5 | 8 | N | 5 | 6 | N | 5 | 8 | 8 | 1 | 85 | 1 | 51 | 1 | 53 | 1 | 31 | 83 | 2030 | 11.2654 | 3 | NR | NR | N | N | 9999 | 9999 | 9999 | N |  | 26146 | 0 | 0 | 0 | 0 | 0 | 0 | 0 | 8 | 0 | 0 | P | I | 0 |  | 47E0390N2350005 | 68.1201 | 0:27 | -98:48:28.95 | 0:27 | -098:48:28.9541 | 2001 | 4000000 | 527561.7517 | 345977.2852 |  | <Collection> | <Collection>
46699946 | 302 | 2000 | 26273 | 47N2570E0570002 |  |  | 47 | 6 | 93 | 0 | 700 | N2570 | _ | N2570 |  | CREEK | 25' I-BEAM SPAN, SK70RF | 1 | .5S 3E 5.2S OF FAIRVIEW | 86 | 0 | 4 | 1 | 1 | 5 | 328.05 | 19.7 | D | 2 | 2 | 0 | 9 | 25 | 2010 | 0 | 20 | 1 | 26.2 | N | 327.75 | 327.75 | 1 | 2 | -1 | 19.7 | M | 3 | 2 | 24.9 | 27 | A | 0 | 0 | 0 | 0 | 2 | 6 | 5 | 5 | 7 | N | 5 | 6 | N | 5 | 6 | 8 | 1 | 110.1 | 1 | 65 | 1 | 61 | 1 | 37 | 40 | 2030 | 3.2187 | 0 | NR | NR | N | N | 9999 | 9999 | 9999 | N |  | 26273 | 0 | 0 | 0 | 0 | 0 | 0 | 0 | 8 | 0 | 0 | P | I | 0 |  | 47N2570E0570002 | 69.5385 | 0:11 | -98:25:25.83 | 0:11 | -098:25:25.8278 | 2001 | 4000000 | 561878.3842 | 316462.2168 |  | <Collection> | <Collection>
46699952 | 302 | 1982 | 20150 | 39E1450N4250002 |  |  | 39 | 2 | 77 | 0 | 3200 | 3905 | FAS 3905 | FAS 3905 |  | BOILING SPRINGS CREEK | 40' I-BM. SPAN | 1 | 7.8 MI W OF WILBURTON | 93.1 | 0 | 4 | 1 | 1 | 5 | 328.05 | 26.3 | D | 2 | 2 | 0 | 7 | 100 | 2010 | 5 | 0 | 1 | 26.3 | N | 0 | 0 | 1 | 2 | -1 | 20 | M | 3 | 2 | 41 | 28 | A | 0 | 0 | 0 | 0 | 1 | 7 | 7 | 7 | 7 | N | 6 | 6 | N | 5 | 6 | 8 | 1 | 50 | 1 | 30 | 1 | 35.1 | 1 | 21.1 | 160 | 2030 | 6 | 1 | NR | NR | N | N | -1 | -1 | -1 | N |  | 20150 | 0 | 0 | 0 | 0 | 0 | 0 | 0 | 6 | 0 | 0 | P | I | 0 |  | 39E1450N4250002 | 93.297 | 0:55 | -95:27:05.78 | 0:55 | -095:27:05.78 | 2001 | 4000000 | 832814.0597 | 178237.7857 |  | <Collection> | <Collection>
46700100 | 302 | 1989 | 22132 | 75E1285N2120001 |  |  | 75 | 5 | 149 | 0 | 100 | E1285 | E1285 | E1285 |  | CREEK | 21' I-BEAM SPAN | 1 | 1.4W OF SENTINEL | 97 | 0 | 4 | 1 | 1 | 5 | 328.05 | 27.58 | D | 2 | 2 | 0 | 9 | 25 | 2010 | 5 | 0 | 1 | 27.58 | N | 0 | 0 | 1 | 2 | -1 | 20 | M | 3 | 2 | 21 | 27.58 | A | 0 | 0 | 0 | 0 | 1 | 7 | 7 | 7 | 7 | N | 7 | 6 | N | 5 | 6 | 8 | 1 | 65 | 1 | 39 | 1 | 36 | 1 | 22 | 40 | 2030 | 6.4374 | 3 | NR | NR | N00 | N | -1 | -1 | -1 | N |  | 22132 | 0 | 0 | 0 | 0 | 0 | 0 | 0 | 6 | 0 | 0 | P | I | 0 |  | 75E1285N2120001 | 67.7775 | 0:09 | -99:11:58.9 | 0:09 | -099:11:58.90 | 2001 | 4000000 | 490711.9772 | 202511.1425 |  | <Collection> | <Collection>
46700103 | 302 | 1998 | 25433 | 69E1620N2770007 |  |  | 69 | 7 | 137 | 0 | 700 | E1620 | _ | E1620 |  | CREEK | 20'-38'-18' I-BEAM SPANS | 1 | E1620N2770007 | 67.6 | 0 | 4 | 1 | 1 | 5 | 328.05 | 22.97 | D | 2 | 2 | 0 | 9 | 100 | 2010 | 0 | 0 | 1 | 22.97 | N | 0 | 0 | 6 | 2 | -1 | 22.97 | M | 3 | 2 | 76.11 | 25 | P | 0 | 0 | 0 | 0 | 2 | 7 | 6 | 5 | 8 | N | 5 | 5 | N | 2 | 8 | 8 | 1 | 33 | 1 | 20.1 | 1 | 18 | 1 | 11 | 160 | 2030 | 5 | 3 | 181818 | N | N | N | -1 | -1 | -1 | N |  | 25433 | 0 | 0 | 0 | 0 | 0 | 0 | 0 | 6 | 0 | 0 | P | I | 0 |  | 69E1620N2770007 | 74.0211 | 0:40 | -98:02:36.05 | 0:40 | -098:02:36.049 | 2001 | 4000000 | 596027.5612 | 147936.6375 |  | <Collection> | <Collection>
46700104 | 302 | 1998 | 25434 | 69E1690N2730007 |  |  | 69 | 7 | 137 | 0 | 700 | E1690 | _ | E1690 |  | CREEK | 40' I-BM SPAN | 1 | 8.3W 2.S 81 & 7 | 96 | 0 | 4 | 1 | 1 | 5 | 328.05 | 22.97 | D | 2 | 2 | 0 | 9 | 50 | 2010 | 0 | 0 | 1 | 22.97 | N | 0 | 0 | 6 | 2 | -1 | 19.68 | M | 3 | 2 | 40.03 | 25 | A | 0 | 0 | 0 | 0 | 2 | 7 | 6 | 6 | 5 | N | 6 | 5 | N | 5 | 8 | 8 | 1 | 74 | 1 | 44 | 1 | 41 | 1 | 24 | 80 | 2030 | 5 | 3 | NR | N | N | N | -1 | -1 | -1 | N |  | 25434 | 0 | 0 | 0 | 0 | 0 | 0 | 0 | 6 | 0 | 0 | P | I | 0 |  | 69E1690N2730007 | 75.6979 | 0:34 | -98:06:39.31 | 0:34 | -098:06:39.308 | 2001 | 4000000 | 589822.4297 | 136638.9134 |  | <Collection> | <Collection>
46700105 | 302 | 1997 | 25435 | 69N3050E1720004 |  |  | 69 | 7 | 137 | 0 | 400 | N3050 | _ | N3050 |  | CREEK | 20' I-BEAM SPAN | 1 | 5.0 MI N OF SH 7 | 69.3 | 0 | 4 | 1 | 1 | 5 | 328.05 | 22.97 | D | 2 | 2 | 0 | 9 | 100 | 2010 | 0 | 0 | 1 | 22.97 | N | 0 | 0 | 6 | 2 | -1 | 19.68 | M | 3 | 2 | 22 | 24 | A | 0 | 0 | 0 | 0 | 3 | 6 | 6 | 6 | 7 | N | 4 | 5 | N | 5 | 8 | 8 | 1 | 27 | 1 | 16 | 1 | 27 | 1 | 16 | 160 | 2030 | 5 | 3 | NR | N | N | N | -1 | -1 | -1 | N |  | 25435 | 0 | 0 | 0 | 0 | 0 | 0 | 0 | 6 | 0 | 0 | P | I | 0 |  | 69N3050E1720004 | 68.8339 | 0:31 | -97:33:48.04 | 0:31 | -097:33:48.042 | 2001 | 4000000 | 640090.1226 | 131252.2466 |  | <Collection> | <Collection>
46700106 | 302 | 1997 | 25436 | 69N3010E1650004 |  |  | 69 | 7 | 137 | 0 | 400 | N3010 | _ | N3010 |  | CREEK | 28' I-BM SPAN | 1 | N3010E1650004 | 82.1 | 0 | 4 | 1 | 1 | 5 | 328.05 | 23 | D | 2 | 2 | 0 | 9 | 100 | 2010 | 0 | 0 | 1 | 23 | N | 0 | 0 | 6 | 2 | -1 | 23 | M | 3 | 2 | 27.89 | 24 | A | 0 | 0 | 0 | 0 | 3 | 6 | 6 | 5 | 7 | N | 5 | 5 | N | 5 | 8 | 8 | 1 | 50 | 1 | 31 | 1 | 28 | 1 | 17 | 160 | 2030 | 5 | 3 | NR | N | N | N | -1 | -1 | -1 | N |  | 25436 | 0 | 0 | 0 | 0 | 0 | 0 | 0 | 6 | 0 | 0 | P | I | 0 |  | 69N3010E1650004 | 70.552 | 34:37 | -97:37:59.21 | 0:37 | -097:37:59.205 | 2001 | 4000000 | 633642.2081 | 142638.8135 |  | <Collection> | <Collection>
46700107 | 302 | 1998 | 25437 | 69E1660N2860007 |  |  | 69 | 7 | 137 | 0 | 3620 | 6908C | _ | 6908C |  | HORSETOOTH CREEK | 23' I-BEAM SPAN | 1 | N END LAKE HUMPHERYS | 79 | 0 | 4 | 1 | 1 | 5 | 328.05 | 22.97 | D | 2 | 2 | 0 | 7 | 463 | 2010 | 1 | 0 | 1 | 22.97 | N | 0 | 0 | 6 | 2 | -1 | 22.97 | M | 3 | 2 | 22.97 | 24 | A | 0 | 0 | 0 | 0 | 2 | 7 | 6 | 6 | 7 | N | 6 | 4 | N | 5 | 8 | 8 | 1 | 50 | 1 | 30 | 1 | 28 | 1 | 17 | 741 | 2030 | 5 | 3 | NR | N | N | N | -1 | -1 | -1 | N |  | 25437 | 0 | 0 | 0 | 0 | 0 | 0 | 0 | 6 | 0 | 0 | P | I | 0 |  | 69E1660N2860007 | 73.0507 | 0:37 | -97:53:17.45 | 0:37 | -097:53:17.449 | 2001 | 4000000 | 610254.6621 | 141504.5415 |  | <Collection> | <Collection>
46700108 | 302 | 2000 | 26320 | 69E1620N2780001 |  |  | 69 | 7 | 137 | 0 | 100 | E1620 | _ | CO. RD. 162 |  | BEAVER CREEK | 19'-65'-19' I-BMS | 1 | 1.5 N 5.4 W SH29/US81 | 74 | 0 | 4 | 1 | 1 | 5 | 328.05 | 22.97 | D | 2 | 2 | 0 | 9 | 100 | 2010 | 5 | 0 | 3 | 22.97 | N | 0 | 0 | 6 | 2 | -1 | 22.97 | M | 3 | 2 | 103 | 25 | P | 0 | 0 | 0 | 0 | 2 | 6 | 6 | 6 | 5 | N | 5 | 5 | N | 1 | 8 | 8 | 1 | 30 | 1 | 18 | 1 | 16 | 1 | 10 | 160 | 2030 | 3 | 3 | 161616 | N | N | N | -1 | -1 | -1 | N |  | 26320 | 0 | 0 | 0 | 0 | 0 | 0 | 0 | 6 | 0 | 0 | P | I | 0 |  | 69E1620N2780001 | 70.5337 | 0:40 | -98:02:02.63 | 0:40 | -098:02:02.628 | 2001 | 4000000 | 596878.2813 | 147937.1927 |  | <Collection> | <Collection>
46699797 | 302 | 1967 | 16952 | 6822 1757SX | 6822 0000 | 17.57 | 68 | 1 | 135 | 22 | 17570 | 40 | I-40 | I-40 | S | U.S. 59 UNDER | 32' - 49' - 32' I-beam | 1 | 17.57 E MUSKOGEE C/L | 91.9 | 2 | 1 | 1 | 1 | 1 | 328.05 | 38 | A | 1 | 1 | 1 | 11 | 8700 | 2010 | 5 | 0 | 3 | 37 | H | 3 | 0 | 1 | 2 | -1 | 38 | M | 3 | 2 | 114 | 40 | A | 0 | 0 | 1 | 1 | 2 | 7 | 6 | 6 | N | N | 6 | 5 | 2 | 5 | N | 8 | 1 | 71 | 1 | 42.5 | 1 | 54.6 | 1 | 32.8 | 13920 | 2030 | 0.32187 | 3 | NR | NR | N | N | -1 | 1608 | 1604 | Y |  | 16952 | N | 0 | 0 | 0 | 1 | 8 | 8 | 6 | 0.457 | 0.457 | P | I | 1 |  | 6822 1757SX | 89.8873 | 0:27 | -94:48:20.52 | 0:27 | -094:48:20.52 | 2001 | 4000000 | 889892.4227 | 239234.9937 |  | <Collection> | <Collection>
46699953 | 302 | 1982 | 20213 | 39N4270E1460004 |  |  | 39 | 2 | 77 | 0 | 6400 | 3910C | 3910C | 3910C |  | CREEK | 19'-29'-19' I-BM SPANS | 1 | 1.2 MI N OF HOLSON | 88.8 | 0 | 4 | 1 | 1 | 5 | 328.05 | 23 | D | 2 | 2 | 0 | 7 | 100 | 2010 | 4 | 0 | 3 | 23 | N | 0 | 0 | 1 | 2 | -1 | 22 | M | 3 | 2 | 70.87 | 23.95 | A | 0 | 0 | 0 | 0 | 1 | 7 | 6 | 6 | 7 | N | 6 | 5 | N | 5 | 6 | 8 | 1 | 46 | 1 | 27 | 1 | 28 | 1 | 17 | 160 | 2030 | 3 | 1 | NR | NR | N | N | -1 | -1 | -1 | N |  | 20213 | 0 | 0 | 0 | 0 | 0 | 0 | 0 | 6 | 0 | 0 | P | I | 0 |  | 39N4270E1460004 | 80.8058 | 0:54 | -95:25:10.02 | 0:54 | -095:25:10.02 | 2001 | 4000000 | 835806.1033 | 176200.9698 |  | <Collection> | <Collection>
46700109 | 302 | 2001 | 26529 | 69E1660N2790003 |  |  | 69 | 7 | 137 | 0 | 0 | E1660 | _ | E1660 |  | HELL CREEK | 41' STEEL I-BM | 1 | 2.6W 1N JCT 81/7 | 78.2 | 0 | 4 | 1 | 1 | 5 | 328.05 | 22.97 | D | 2 | 2 | 0 | 9 | 50 | 2010 | 5 | 0 | 1 | 19.68 | N | 0 | 0 | 6 | 2 | -1 | 19.68 | M | 3 | 2 | 41.5 | 23.62 | A | 0 | 0 | 0 | 0 | 2 | 7 | 6 | 6 | 6 | N | 5 | 4 | N | 5 | 8 | 8 | 1 | 36 | 1 | 21.1 | 1 | 26 | 1 | 15 | 80 | 2030 | 3 | 3 | NR | N | N | N | -1 | -1 | -1 | N |  | 26529 | 0 | 0 | 0 | 0 | 0 | 0 | 0 | 8 | 0 | 0 | P | I | 0 |  | 69E1660N2790003 | 70.3128 | 0:37 | -98:00:46.7 | 0:37 | -098:00:46.701 | 2001 | 4000000 | 598810.3681 | 141502.9387 |  | <Collection> | <Collection>
46700110 | 302 | 2002 | 27100 | 69N2800E1660006 |  |  | 69 | 7 | 137 | 0 | 600 | N2800 | _ | N2800 |  | CREEK | 38' I BEAM SPAN | 1 | 2W .4N OF US81 | 71.9 | 0 | 4 | 1 | 1 | 5 | 328.05 | 22.97 | D | 2 | 2 | 0 | 9 | 300 | 2010 | 5 | 0 | 1 | 22.97 | N | 0 | 0 | 6 | 2 | -1 | 19.68 | M | 3 | 2 | 38 | 24 | A | 0 | 0 | 0 | 0 | 2 | 7 | 6 | 5 | 5 | N | 5 | 4 | N | 5 | 8 | 8 | 1 | 65 | 1 | 39 | 1 | 36 | 1 | 21.1 | 480 | 2030 | 5 | 3 | NR | N | N | N | -1 | -1 | -1 | N |  | 27100 | 0 | 0 | 0 | 0 | 0 | 0 | 0 | 6 | 0 | 0 | P | I | 0 |  | 69N2800E1660006 | 70.0532 | 0:36 | -98:00:06.53 | 0:36 | -098:00:06.530 | 2001 | 4000000 | 599833.6255 | 140588.0099 |  | <Collection> | <Collection>
46700111 | 302 | 2001 | 27101 | 69N2840E1650002 |  |  | 69 | 7 | 137 | 0 | 200 | N2840 | _ | N2840 |  | CREEK | 39' I BEAM SPAN | 1 | 1.2S OF SH29 | 87.5 | 0 | 4 | 1 | 1 | 5 | 328.05 | 18.5 | D | 2 | 2 | 0 | 9 | 150 | 2010 | 4 | 60 | 1 | 22.97 | N | 0 | 0 | 6 | 2 | -1 | 19.68 | M | 3 | 2 | 39 | 24 | A | 0 | 0 | 0 | 0 | 1 | 7 | 6 | 6 | 5 | N | 6 | 4 | N | 5 | 8 | 8 | 1 | 86 | 1 | 52 | 1 | 47.9 | 1 | 29 | 240 | 2030 | 5 | 3 | NR | N | N | N | -1 | -1 | -1 | N |  | 27101 | 0 | 0 | 0 | 0 | 0 | 0 | 0 | 6 | 0 | 0 | P | I | 0 |  | 69N2840E1650002 | 74.9252 | 0:37 | -97:55:54.76 | 0:37 | -097:55:54.763 | 2001 | 4000000 | 606246.4774 | 142715.2344 |  | <Collection> | <Collection>
46700112 | 302 | 2002 | 27102 | 69N3040E1630007 |  |  | 69 | 7 | 137 | 0 | 700 | N3040 | _ | N3040 |  | CREEK | 42' I BEAM SPAN | 1 | .7N 3E OF SH29 | 84.3 | 0 | 4 | 1 | 1 | 5 | 328.05 | 26.25 | D | 2 | 2 | 0 | 9 | 50 | 2010 | 5 | 0 | 1 | 26.25 | N | 0 | 0 | 6 | 2 | -1 | 22.97 | M | 3 | 2 | 42 | 28 | P | 0 | 0 | 0 | 0 | 3 | 6 | 6 | 6 | 5 | N | 6 | 6 | N | 4 | 8 | 8 | 1 | 40 | 1 | 23 | 1 | 22 | 1 | 13 | 80 | 2030 | 5 | 3 | 222222 | N | N | N | -1 | -1 | -1 | N |  | 27102 | 0 | 0 | 0 | 0 | 0 | 0 | 0 | 6 | 0 | 0 | P | I | 0 |  | 69N3040E1630007 | 71.4134 | 0:39 | -97:34:49.4 | 0:39 | -097:34:49.404 | 2001 | 4000000 | 638465.7997 | 145276.5239 |  | <Collection> | <Collection>
46700113 | 302 | 2004 | 27770 | 69N2760E1690007 |  |  | 69 | 7 | 137 | 0 | 700 | 0 | _ | N2760 |  | CREEK | 20' I-BEAM SPAN | 1 | 6W 2.7S OF US81/SH7 | 92.1 | 0 | 4 | 1 | 1 | 5 | 328.05 | 22.8 | D | 2 | 2 | 0 | 9 | 50 | 2010 | 5 | 0 | 1 | 23 | N | 0 | 0 | 6 | 2 | -1 | 20 | M | 3 | 2 | 21 | 23.9 | A | 0 | 0 | 0 | 0 | 2 | 7 | 6 | 6 | 6 | N | 6 | 5 | N | 5 | 8 | 8 | 1 | 50 | 1 | 30 | 1 | 28 | 1 | 17 | 80 | 2030 | 4.989 | 3 | NR | N | N | N | -1 | -1 | -1 | N |  | 27770 | 0 | 0 | 0 | 0 | 0 | 0 | 0 | 6 | 0 | 0 | P | I | 0 |  | 69N2760E1690007 | 70.6894 | 0:33 | -98:04:19.64 | 0:33 | -098:04:19.643 | 2001 | 4000000 | 593381.6215 | 135680.1756 |  | <Collection> | <Collection>
46700114 | 302 | 2004 | 27832 | 69E1690N2790005 |  |  | 69 | 7 | 137 | 0 | 500 | E1690 | _ | E1690 |  | CREEK | 30' I BM SPAN | 1 | 2S 2.5W OF 81 & 7 | 76.8 | 0 | 4 | 1 | 1 | 5 | 328.05 | 24 | D | 2 | 2 | 0 | 9 | 100 | 2010 | 4 | 0 | 1 | 24 | N | 0 | 0 | 6 | 2 | -1 | 28 | M | 3 | 2 | 30 | 24 | P | 0 | 0 | 0 | 0 | 2 | 6 | 6 | 6 | 6 | N | 5 | 6 | N | 3 | 8 | 8 | 1 | 36 | 1 | 22 | 1 | 20.3 | 1 | 12 | 160 | 2030 | 4.989 | 3 | 202020 | N | N | N | -1 | -1 | -1 | N |  | 27832 | 0 | 0 | 0 | 0 | 0 | 0 | 0 | 6 | 0 | 0 | P | I | 0 |  | 69E1690N2790005 | 68.0706 | 0:34 | -98:00:50 | 0:34 | -098:00:49.999 | 2001 | 4000000 | 598725.5917 | 136646.5071 |  | <Collection> | <Collection>
46700115 | 302 | 2004 | 27906 | 69E1650N2790008 |  |  | 69 | 7 | 137 | 0 | 800 | E1650 | _ | E1650 |  | HELL CREEK | 39.5' I-BM SPAN X 24' CLR.RDY. | 1 | 2.2W 2N JCT US81/SH7 | 52.9 | 0 | 4 | 1 | 1 | 5 | 328.05 | 24 | D | 2 | 2 | 0 | 9 | 200 | 2010 | 5 | 0 | 1 | 24 | N | 0 | 0 | 6 | 2 | -1 | 24 | M | 3 | 2 | 39.5 | 24.6 | A | 0 | 0 | 0 | 0 | 3 | 7 | 6 | 5 | 6 | N | 4 | 5 | N | 5 | 8 | 6 | 1 | 25 | 1 | 15 | 1 | 25 | 1 | 15 | 320 | 2030 | 4.9888 | 3 | NR | N | N | N | -1 | -1 | -1 | N |  | 27906 | 0 | 0 | 0 | 0 | 0 | 0 | 0 | 6 | 0 | 0 | P | I | 0 |  | 69E1650N2790008 | 67.2343 | 0:37 | -98:00:23.02 | 0:37 | -098:00:23.015 | 2001 | 4000000 | 599413.7256 | 143121.9505 |  | <Collection> | <Collection>
46700116 | 302 | 2005 | 28118 | 69E1610N3010002 |  |  | 69 | 7 | 137 | 0 | 200 | E1610 | _ | E1610 |  | CREEK | 31' I-BM SPAN W/ 24' CLR.RDY. | 1 | 1.8W 3N OF SH29 | 74.2 | 0 | 4 | 1 | 1 | 5 | 328.05 | 24 | D | 2 | 2 | 0 | 7 | 50 | 2010 | 5 | 0 | 1 | 23.5 | N | 0 | 0 | 6 | 2 | -1 | 26 | M | 3 | 2 | 31 | 24 | A | 0 | 0 | 0 | 0 | 2 | 6 | 6 | 7 | 6 | N | 5 | 5 | N | 5 | 8 | 8 | 1 | 35.1 | 1 | 21.1 | 1 | 35.1 | 1 | 21.1 | 80 | 2030 | 0.16093 | 3 | NR | N | N | N | -1 | -1 | -1 | N |  | 28118 | 0 | 0 | 0 | 0 | 0 | 0 | 0 | 8 | 0 | 0 | P | I | 0 |  | 69E1610N3010002 | 68.1281 | 0:41 | -97:37:53.74 | 0:41 | -097:37:53.738 | 2001 | 4000000 | 633755.7488 | 149590.5069 |  | <Collection> | <Collection>
46700117 | 302 | 2006 | 28483 | 69N2790E1630009 |  |  | 69 | 7 | 137 | 0 | 900 | N2790 |  | N2790 |  | CREEK | 24' I-BEAM SPAN | 1 | 3W.1N OF MARLOW | 46.5 | 0 | 4 | 1 | 1 | 5 | 328.05 | 19 | D | 2 | 2 | 0 | 9 | 200 | 2010 | 5 | 0 | 1 | 19 | N | 0 | 0 | 6 | 2 | -1 | 22 | M | 3 | 2 | 24 | 20 | A | 0 | 0 | 0 | 0 | 2 | 7 | 6 | 5 | 4 | N | 4 | 3 | N | 5 | 8 | 8 | 1 | 28.7 | 1 | 17.2 | 1 | 28.7 | 1 | 17.2 | 320 | 2030 | 4.989 | 3 | NR | N | N | N | -1 | -1 | -1 | N |  | 28483 | 0 | 0 | 0 | 0 | 0 | 0 | 0 | 6 | 0 | 0 | P | I | 0 |  | -1 | 82.8302 | 0:38 | -98:01:10.59 | 0:38 | -098:01:10.587 | 2001 | 4000000 | 598202.4704 | 144911.549 |  | <Collection> | <Collection>
46700118 | 302 | 2006 | 28764 | 69N2730E1640005 |  |  | 69 | 7 | 137 | 0 | 500 | N2730 |  | N2730 |  | CREEK | 41' I-BEAM SPAN | 1 | _ | 84.4 | 0 | 4 | 1 | 1 | 5 | 328.05 | 24 | D | 2 | 2 | 0 | 9 | 100 | 2010 | 1 | 0 | 1 | 24 | N | 0 | 0 | 1 | 2 | -1 | 26 | M | 3 | 2 | 41 | 24 | A | 0 | 0 | 0 | 0 | 2 | 7 | 7 | 7 | 6 | N | 6 | 6 | N | 5 | 8 | 8 | 1 | 39.2 | 1 | 23.1 | 1 | 28.2 | 1 | 17.2 | 160 | 2030 | 4.989 | 3 | NR | N | N | N | -1 | -1 | -1 | N |  | 28764 | 0 | 0 | 0 | 0 | 0 | 0 | 0 | 1 | 0 | 0 | P | I | 0 |  |  | 70.8802 | 0:38 | -98:07:28.31 | 0:38 | -098:07:28.310 | 2001 | 4000000 | 588582.4533 | 143816.4631 |  | <Collection> | <Collection>
46700283 | 302 | 1975 | 18914 | 67E1350N3560008 |  |  | 67 | 3 | 133 | 0 | 800 | E1350 | EW1350 | E1350 |  | CREEK | 28' STEEL I BEAM SPAN W/TIMBER DECK | 1 | 2 S & .8 E OF WOLF | 43.4 | 1 | 4 | 1 | 1 | 5 | 328.05 | 20 | D | 2 | 2 | 0 | 9 | 100 | 2010 | 5 | 0 | 1 | 20 | N | 0 | 0 | 8 | 1 | -1 | 26 | M | 3 | 2 | 28 | 20 | P | 0 | 0 | 0 | 0 | 3 | 6 | 5 | 5 | 6 | N | 2 | 5 | N | 0 | 6 | 8 | 2 | 15 | 2 | 10 | 2 | 7.1 | 2 | 5 | 160 | 2030 | 3.2187 | 0 | 30303 | NR | N | N | N | N | N | N |  | 18914 | 0 | 0 | 0 | 0 | 0 | 0 | 0 | 8 | 0 | 0 | P | I | 0 |  | 67E1350N3560008 | 40.2387 | 0:03 | -96:39:15.7 | 0:03 | -096:39:15.70 | 2001 | 4000000 | 722725.5113 | 192137.1529 |  | <Collection> | <Collection>
46700284 | 302 | 1975 | 18964 | 67E1390N3640005 |  |  | 67 | 3 | 133 | 0 | 14450 | 6732C | EW1390 | 6732C |  | CUDJO CREEK | 45' STEEL I BEAM SPAN | 1 | 3.5 N & .2 E OF SASAKWA | 66.3 | 0 | 4 | 1 | 1 | 5 | 328.05 | 19 | D | 2 | 2 | 0 | 7 | 100 | 2010 | 5 | 0 | 1 | 19 | N | 0 | 0 | 1 | 2 | -1 | 24 | M | 3 | 2 | 44.6 | 20 | P | 0 | 0 | 0 | 0 | 2 | 6 | 5 | 6 | 3 | N | 5 | 4 | N | 4 | 6 | 8 | 1 | 38 | 1 | 23 | 1 | 21.1 | 1 | 12 | 160 | 2030 | 8.0467 | 1 | 212121 | NR | N | N | N | N | N | N |  | 18964 | 0 | 0 | 0 | 0 | 0 | 0 | 0 | 8 | 0 | 0 | P | I | 0 |  | 67E1390N3640005 | 50.7336 | 1:00 | -96:31:12.46 | 1:00 | -096:31:12.46 | 2001 | 4000000 | 735063.2041 | 185869.876 |  | <Collection> | <Collection>
46700285 | 302 | 2009 | 29723 | 69N2810E1650005 |  |  | 69 | 7 | 137 | 0 | 500 | N2810 | N2810 | N2810 |  | CREEK | 75' X 27' I-BEAM | 1 | 1.5N OF HWY7 1W OF US81 | 91.5 | 0 | 4 | 1 | 1 | 5 | 328.05 | 27 | D | 2 | 2 | 0 | 9 | 50 | 2010 | 5 | 0 | 1 | 27 | N | 0 | 0 | 1 | 2 | -1 | 30 | M | 3 | 2 | 75 | 27 | A | 0 | 0 | 0 | 0 | 2 | 7 | 7 | 7 | 8 | N | 7 | 6 | N | 5 | 8 | 8 | 1 | 57.2 | 1 | 34.3 | 1 | 43.2 | 1 | 25.9 | 80 | 2030 | 4.989 | 3 | NR | N | N | N | -1 | -1 | -1 | N |  | 29723 | 0 | 0 | 0 | 0 | 0 | 0 | 0 | 1 | 0 | 0 | P | I | 0 |  |  | 72.3243 | 34:37 | -97:59:06 | -1 | 1 | 2001 | 4000000 | 601375.4851 | 142361.0271 |  | <Collection> | <Collection>
46700286 | 302 | 2009 | 29767 | 69E1630N2800008 |  |  | 69 | 7 | 137 | 0 | 800 | E1630 | E1630 | E1630 |  | CREEK | 41' I-BEAM SPAN | 1 | 1.6W OF HWY81 | 84.2 | 0 | 4 | 1 | 1 | 5 | 328.05 | 23 | D | 2 | 2 | 0 | 9 | 200 | 2010 | 5 | 0 | 1 | 24 | N | 0 | 0 | 1 | 2 | -1 | 23 | M | 3 | 2 | 41 | 24 | A | 0 | 0 | 0 | 0 | 2 | 7 | 7 | 7 | 6 | N | 6 | 5 | N | 5 | 8 | 8 | 1 | 45 | 1 | 27 | 1 | 32 | 1 | 19 | 320 | 2030 | 4.989 | 2 | NR | N | N | N | -1 | -1 | -1 | N |  | 29767 | 0 | 0 | 0 | 0 | 0 | 0 | 0 | 1 | 0 | 0 | P | I | 0 |  |  | 68.7856 | 34:39 | -97:59:18 | -1 | 1 | 2001 | 4000000 | 601069.3736 | 146427.9037 |  | <Collection> | <Collection>
46700287 | 302 | 2010 | 29950 | 69N2880E1680009 |  |  | 69 | 7 | 137 | 0 | 900 | 2880 | N2880 | N2880 |  | WILD HORSE CREEK | 71' X 24' I-BM | 1 | 5.6S 5.5E U.S. 81 | 81.8 | 0 | 4 | 1 | 1 | 5 | 328.05 | 24 | D | 2 | 2 | 0 | 9 | 50 | 2010 | 5 | 0 | 1 | 24 | N | 0 | 0 | 1 | 2 | -1 | 18 | M | 3 | 2 | 71 | 24 | A | 0 | 0 | 0 | 0 | 2 | 8 | 7 | 8 | 8 | N | 5 | 6 | N | 5 | 8 | 8 | 1 | 36 | 1 | 22 | 1 | 28 | 1 | 16 | 80 | 2030 | 4.989 | 3 | NR | N | N | N | -1 | -1 | -1 | N |  | 29950 | 0 | 0 | 0 | 0 | 0 | 0 | 0 | 1 | 0 | 0 | P | I | 0 |  |  | 74.3785 | 34:36 | -97:51:42 | -1 | 1 | 2001 | 4000000 | 612686.5432 | 141260.5956 |  | <Collection> | <Collection>
46700288 | 302 | 1989 | 22113 | 52N3170E0570000 |  |  | 52 | 4 | 103 | 0 | 0 | N3170 | N3170 | N3170 |  | STILLWATER CREEK | 21' I-BEAM SPAN | 1 | 1.5W 6S OF I-35/US77 | 51.8 | 1 | 4 | 1 | 1 | 5 | 328.05 | 25 | D | 2 | 2 | 0 | 9 | 24 | 2010 | 4 | 0 | 1 | 25 | N | 0 | 0 | 1 | 2 | -1 | 15 | M | 3 | 2 | 21 | 26.5 | A | 0 | 0 | 0 | 0 | 2 | 7 | 6 | 3 | 4 | N | 3 | 6 | N | 5 | 5 | 6 | 1 | 59 | 1 | 35.1 | 1 | 32 | 1 | 19 | 38 | 2030 | 3.22 | 0 | NR | NR | N00 | N | 9999 | 9999 | 9999 | N |  | 22113 | 0 | 0 | 0 | 0 | 0 | 0 | 0 | 8 | 0 | 0 | P | I | 0 |  | 52N3170E0570000 | 43.6221 | 0:11 | -97:21:14.06 | 0:11 | -097:21:14.06 | 2001 | 4000000 | 658109.5778 | 316848.151 |  | <Collection> | <Collection>
46699814 | 302 | 1968 | 17340 | 6823 1817 X | 6823 0000 | 18.17 | 68 | 1 | 135 | 23 | 18170 | 40 | I-40 UNDER | S ROLAND RD |  | I-40 UNDER | 45' - (2) 70' - 45' I-beam sk 37° | 2 | 18.17 E JCT US-59 | 74.6 | 2 | 1 | 1 | 1 | 1 | 16.25 | 52 | A | 1 | 1 | 1 | 1 | 16700 | 2010 | 4 | 37 | 4 | 38 | H | 10 | 19 | 1 | 4 | -1 | 38 | M | 3 | 2 | 232 | 27 | A | 0 | 0 | 0 | 0 | 4 | 6 | 6 | 6 | N | N | 6 | 2 | 4 | 5 | N | 7 | 1 | 61.3 | 1 | 36.8 | 1 | 47.5 | 1 | 28.5 | 26720 | 2030 | 0 | 3 | NR | NR | N | N | 1609 | 1704 | 1603 | Y |  | 17340 | N | 0 | 0 | 0 | 0 | 8 | 8 | 1 | 0.457 | 0.457 | P | I | 1 |  | 6823 1817 X | 78.9321 | 0:25 | -94:30:48.23 | 0:25 | -094:30:48.23 | 2001 | 4000000 | 916548.064 | 236186.6477 |  | <Collection> | <Collection>
46700119 | 302 | 2007 | 28765 | 69N2730E1630003 |  |  | 69 | 7 | 137 | 0 | 300 | N2730 |  | N2730 |  | ARMSTRONG CREEK | 41' I-BEAM SPAN | 1 | 9W .8S OF MARLOW | 75.4 | 0 | 4 | 1 | 1 | 5 | 328.05 | 24 | D | 2 | 2 | 0 | 7 | 81 | 2010 | 0 | 0 | 1 | 24 | N | 0 | 0 | 1 | 2 | -1 | 28 | M | 3 | 2 | 41 | 24 | A | 0 | 0 | 0 | 0 | 2 | 7 | 7 | 7 | 6 | N | 5 | 6 | N | 5 | 6 | 8 | 1 | 36.2 | 1 | 21.2 | 1 | 26.2 | 1 | 15.2 | 130 | 2030 | 3.0577 | 3 | NR | N | N | N | -1 | -1 | -1 | N |  | 28765 | 0 | 0 | 0 | 0 | 0 | 0 | 0 | 1 | 0 | 0 | P | I | 0 |  |  | 74.8825 | 0:39 | -98:07:28.22 | 0:39 | -098:07:28.220 | 2001 | 4000000 | 588587.2778 | 145832.3921 |  | <Collection> | <Collection>
46700120 | 302 | 1991 | 29484 | 69E1680N2730006 |  |  | 69 | 7 | 137 | 0 | 600 | E1680 | _ | E1680 |  | CREEK | 21' I-BM SPAN | 1 | 8.4W 1.S JCT 81 & 7 | 75.7 | 0 | 4 | 1 | 1 | 5 | 328.05 | 21 | D | 2 | 2 | 0 | 9 | 100 | 2010 | 4 | 0 | 1 | 21 | N | 0 | 0 | 6 | 2 | -1 | 16 | M | 3 | 2 | 21 | 22 | P | 0 | 0 | 0 | 0 | 2 | 7 | 6 | 6 | 6 | N | 5 | 5 | N | 2 | 8 | 8 | 1 | 32 | 1 | 19 | 1 | 18.3 | 1 | 11 | 160 | 2030 | 5 | 3 | 181818 | N | N | N | -1 | -1 | -1 | N |  | 29484 | 0 | 0 | 0 | 0 | 0 | 0 | 0 | 6 | 0 | 0 | P | I | 0 |  | 69E1680N2730006 | 70.6564 | 0:35 | -98:06:54.77 | 0:35 | -098:06:54.767 | 2001 | 4000000 | 589430.2123 | 138254.7761 |  | <Collection> | <Collection>
46699818 | 302 | 1985 | 20993 | 42E0870N3070006 |  |  | 42 | 4 | 83 | 0 | 600 | E0870 | _ | E0870 |  | CHISHOLM CREEK | 50' I-BEAM SPAN, SK75RF | 1 | 1.8W 3S OF SEWARD | 20.6 | 1 | 4 | 1 | 1 | 5 | 328.05 | 15.1 | D | 2 | 2 | 0 | 9 | 100 | 2010 | 0 | 15 | 1 | 15.3 | N | 327.75 | 327.75 | 8 | 1 | -1 | 20 | M | 3 | 2 | 50 | 15.3 | P | 0 | 0 | 0 | 0 | 2 | 4 | 5 | 5 | 8 | N | 2 | 7 | N | 0 | 3 | 6 | 1 | 11 | 1 | 7.1 | 1 | 9 | 1 | 5.1 | 160 | 2030 | 3.22 | 0 | 90909 | NR | Y | N | 9999 | 9999 | 9999 | N |  | 20993 | 0 | 0 | 0 | 0 | 0 | 0 | 0 | 7 | 0 | 0 | P | I | 0 |  | 42E0870N3070006 | 12.8259 | 0:45 | -97:31:13.59 | 0:45 | -097:31:13.59 | 2001 | 4000000 | 643364.0919 | 268691.1547 |  | <Collection> | <Collection>
46699821 | 302 | 1987 | 21447 | 36N3130E0180003 |  |  | 36 | 4 | 71 | 0 | 300 | N3130 | N3130 | N3130 |  | DEER CREEK | 32' I-BEAM SPAN | 1 | 4.5W 3.7N OF I-35/US60 | 33.9 | 1 | 4 | 1 | 1 | 5 | 328.05 | 26.4 | D | 2 | 2 | 0 | 9 | 100 | 2010 | 0 | 0 | 1 | 26.3 | N | 0 | 0 | 1 | 2 | -1 | 20 | M | 3 | 2 | 31.7 | 28 | K | 1 | 0 | 0 | 0 | 3 | 2 | 2 | 2 | 6 | N | 2 | 6 | N | 0 | 4 | 8 | 1 | 0 | 1 | 0 | 1 | 0 | 1 | 0 | 160 | 2030 | 3.22 | 0 | CLOSED | NR | N | N | 9999 | 9999 | 9999 | N |  | 21447 | 0 | 0 | 0 | 0 | 0 | 0 | 0 | 1 | 0 | 0 | P | I | 0 |  | 36N3130E0180003 | 43.9168 | 0:45 | -97:25:35.86 | 0:45 | -097:25:35.86 | 2001 | 4000000 | 651209.4829 | 378963.0866 |  | <Collection> | <Collection>
46699822 | 302 | 1987 | 21449 | 42N3125E0810000 |  |  | 42 | 4 | 83 | 0 | 100 | N3125 | _ | N3125 |  | CREEK | 30' I-BEAM SPAN | 1 | 2.7S .5W OF US77/SH33 | 82.1 | 0 | 4 | 1 | 1 | 5 | 328.05 | 24 | D | 2 | 2 | 0 | 9 | 100 | 2010 | 4 | 0 | 1 | 24 | N | 327.75 | 327.75 | 1 | 2 | -1 | 22 | M | 3 | 2 | 30.1 | 24.6 | A | 0 | 0 | 0 | 0 | 2 | 6 | 7 | 5 | 6 | N | 5 | 6 | N | 5 | 6 | 8 | 1 | 51 | 1 | 30 | 1 | 32 | 1 | 19.1 | 160 | 2030 | 4.83 | 3 | NR | NR | N | N | 9999 | 9999 | 9999 | N |  | 21449 | 0 | 0 | 0 | 0 | 0 | 0 | 0 | 1 | 0 | 0 | P | I | 0 |  | 42N3125E0810000 | 69.1975 | 0:50 | -97:26:02.88 | 0:50 | -097:26:02.88 | 2001 | 4000000 | 651113.5634 | 278357.3628 |  | <Collection> | <Collection>
46699823 | 302 | 1987 | 21487 | 42N3150E0660003 |  |  | 42 | 4 | 83 | 0 | 300 | N3150 | _ | N3150 |  | CREEK | 46' I-BEAM SPAN | 1 | 1E .8S OF MULHALL | 92.8 | 0 | 4 | 1 | 1 | 5 | 328.05 | 24.5 | D | 2 | 2 | 0 | 9 | 100 | 2010 | 0 | 0 | 1 | 24.5 | N | 0 | 0 | 1 | 2 | -1 | 22 | M | 3 | 2 | 46 | 25 | A | 0 | 0 | 0 | 0 | 3 | 7 | 7 | 6 | 6 | N | 6 | 6 | N | 5 | 5 | 4 | 1 | 55 | 1 | 33.1 | 1 | 40 | 1 | 24 | 160 | 2030 | 3.2187 | 0 | NR | NR | N | N | 9999 | 9999 | 9999 | N |  | 21487 | 0 | 0 | 0 | 0 | 0 | 0 | 0 | 1 | 0 | 0 | P | I | 0 |  | 42N3150E0660003 | 67.2624 | 0:03 | -97:23:23.44 | 0:03 | -097:23:23.44 | 2001 | 4000000 | 654968.1284 | 302083.7755 |  | <Collection> | <Collection>
46699973 | 302 | 1962 | 15551 | 72E0540N4010008 |  |  | 72 | 8 | 143 | 0 | 2200 | 7214C | 7214C | 7214C |  | MINGO CREEK | 3-60' I-BEAM SPANS (EAST BOUND) | 1 | 56TH N (EB) .8E OF MINGO | 68.6 | 2 | 4 | 1 | 1 | 5 | 328.05 | 29.3 | D | 2 | 2 | 0 | 9 | 1604 | 2010 | 1 | 0 | 3 | 29.3 | N | 0 | 0 | 1 | 2 | -1 | 31 | M | 3 | 2 | 182 | 31 | A | 1 | 1 | 1 | 1 | 2 | 7 | 7 | 5 | 5 | N | 5 | 3 | N | 5 | 5 | 8 | 1 | 43 | 1 | 25 | 1 | 34 | 1 | 20 | 2566 | 2030 | 5 | 1 | NR | 50 | N | N | N | N | N | N |  | 15551 | 0 | 0 | 0 | 0 | 1 | 0 | 0 | 1 | 0 | 0 | P | I | 0 |  | 72E0540N4010008 | 84.552 | 0:14 | -95:51:05.99 | 0:14 | -095:51:05.99 | 2001 | 4000000 | 793093.5932 | 323992.8156 |  | <Collection> | <Collection>
46699978 | 302 | 1960 | 15051 | 68E0959N4600007 |  |  | 68 | 1 | 135 | 0 | 3100 | 6844C | _ | 6844C |  | CREEK | 2-41' I-BM SPANS W/CONCRETE DECK | 1 | 3.1 MI NE OF 6806C | 65.6 | 0 | 4 | 1 | 1 | 5 | 328.05 | 24 | D | 2 | 2 | 0 | 7 | 200 | 2010 | 5 | 0 | 2 | 24 | N | 327.75 | 327.75 | 1 | 2 | -1 | 24 | M | 3 | 2 | 82.02 | 26.2 | P | 0 | 0 | 0 | 0 | 3 | 6 | 6 | 6 | 7 | N | 4 | 5 | N | 3 | 7 | 5 | 1 | 28 | 1 | 17 | 1 | 20 | 1 | 12 | 320 | 2030 | 5 | 3 | 202020 | N | N | N | N | N | N | N |  | 15051 | 0 | 0 | 0 | 0 | 0 | 0 | 0 | 6 | 0 | 0 | P | I | 0 |  | 68E0959N4600007 | 74.6926 | 0:38 | -94:48:43.31 | 0:38 | -094:48:43.31 | 2001 | 4000000 | 888683.9006 | 258925.8919 |  | <Collection> | <Collection>
46699979 | 302 | 1960 | 15129 | 68N4520E1050006 |  |  | 68 | 1 | 135 | 0 | 9300 | 6810C | _ | 6810C |  | VIAN CREEK (LITTLE) | 49'-60'-49' I-BM SPA | 1 | 0.4 MI S OF I-40 | 29.4 | 1 | 4 | 1 | 1 | 5 | 328.05 | 24 | D | 2 | 2 | 0 | 7 | 450 | 2010 | 5 | 0 | 3 | 24 | N | 327.75 | 327.75 | 1 | 2 | -1 | 26 | M | 3 | 2 | 161.09 | 26.4 | P | 0 | 0 | 0 | 0 | 2 | 6 | 6 | 3 | 7 | N | 3 | 4 | N | 2 | 8 | 7 | 1 | 23 | 1 | 13.8 | 1 | 17.7 | 1 | 10.6 | 720 | 2030 | 5 | 3 | 141414 | N | N | N | N | N | N | N |  | 15129 | 0 | 0 | 0 | 0 | 0 | 0 | 0 | 6 | 0 | 0 | P | I | 0 |  | 68N4520E1050006 | 75.6147 | 0:29 | -94:58:24.1 | 0:29 | -094:58:24.10 | 2001 | 4000000 | 874561.9849 | 242671.3337 |  | <Collection> | <Collection>
46699673 | 302 | 2007 | 24902 | 37N2760E0850007 |  |  | 37 | 4 | 73 | 0 | 700 | N2760 | N2760 | N2760 |  | CREEK | 25' I-BEAM SPAN | 1 | 6W 3.3N OF OKARCHE | 77.8 | 0 | 4 | 1 | 1 | 5 | 328.05 | 24 | D | 2 | 2 | 0 | 9 | 50 | 2010 | 0 | 0 | 1 | 24 | N | 0 | 0 | 1 | 2 | -1 | 21 | M | 3 | 2 | 24.9 | 24.5 | A | 0 | 0 | 0 | 0 | 2 | 8 | 5 | 5 | 6 | N | 5 | 6 | N | 5 | 5 | 8 | 1 | 45 | 1 | 27 | 1 | 25 | 1 | 15 | 80 | 2030 | 4.83 | 0 | NR | NR | N00 | N | 9999 | 9999 | 9999 | N |  | 24902 | 0 | 0 | 0 | 0 | 0 | 0 | 0 | 1 | 0 | 0 | P | I | 0 |  | 37N2760E0850007 | 49.0121 | 0:46 | -98:05:01.31 | 0:46 | -098:05:01.3112 | 2001 | 4000000 | 592433.5494 | 270827.2093 |  | <Collection> | <Collection>
46699674 | 302 | 1997 | 24973 | 37N2720E0860002 |  |  | 37 | 4 | 73 | 0 | 200 | N2720 | N2720 | N2720 |  | CREEK | 60' I-BEAM SPAN | 1 | 1E 1.2S OF ALTONA | 86 | 0 | 4 | 1 | 1 | 5 | 328.05 | 23.8 | D | 2 | 2 | 0 | 9 | 35 | 2010 | 0 | 0 | 1 | 23.8 | N | 0 | 0 | 1 | 2 | -1 | 20 | M | 3 | 2 | 60 | 24.4 | A | 0 | 0 | 0 | 0 | 2 | 7 | 5 | 5 | 6 | N | 5 | 6 | N | 5 | 6 | 8 | 1 | 66 | 1 | 36 | 1 | 40 | 1 | 30 | 56 | 2030 | 3.22 | 0 | NR | NR | N00 | N | 9999 | 9999 | 9999 | N |  | 24973 | 0 | 0 | 0 | 0 | 0 | 0 | 0 | 1 | 0 | 0 | P | I | 0 |  | 37N2720E0860002 | 65.744 | 0:46 | -98:09:14.67 | 0:46 | -098:09:14.6652 | 2001 | 4000000 | 586069.724 | 269898.9984 |  | <Collection> | <Collection>
46699682 | 302 | 1996 | 24393 | 19E0940N3680002 |  |  | 19 | 8 | 37 | 0 | 200 | E0940 | E0940 | E0940 |  | CREEK | 28' I-BEAM SPAN | 1 | 4S .2E OF GYPSY | 85 | 0 | 4 | 1 | 1 | 5 | 328.05 | 21.8 | D | 2 | 2 | 0 | 9 | 100 | 2010 | 0 | 0 | 1 | 21.8 | N | 0 | 0 | 1 | 2 | -1 | 18 | M | 3 | 2 | 27.8 | 22.3 | A | 0 | 0 | 0 | 0 | 2 | 7 | 6 | 5 | 6 | N | 5 | 5 | N | 5 | 6 | 8 | 1 | 97 | 1 | 36 | 1 | 40 | 1 | 34 | 160 | 2030 | 6.4374 | 3 | NR | NR | N00 | N | 9999 | 9999 | 9999 | N |  | 24393 | 0 | 0 | 0 | 0 | 0 | 0 | 0 | 1 | 0 | 0 | P | I | 0 |  | 19E0940N3680002 | 67.597 | 0:39 | -96:27:19.89 | 0:39 | -096:27:19.89 | 2001 | 4000000 | 739828.779 | 258474.3337 |  | <Collection> | <Collection>
46699826 | 302 | 1988 | 21791 | 42N3020E0800008 |  |  | 42 | 4 | 83 | 0 | 800 | N3020 | _ | N3020 |  | BOGGY CREEK | 35' I-BEAM SPAN | 1 | 2W 1.8S OF SH74/SH33 | 34 | 1 | 4 | 1 | 1 | 5 | 328.05 | 19.4 | D | 2 | 2 | 0 | 9 | 24 | 2010 | 0 | 0 | 1 | 19.5 | N | 327.75 | 327.75 | 8 | 2 | -1 | 21 | M | 3 | 2 | 35 | 20 | P | 0 | 0 | 0 | 0 | 3 | 3 | 6 | 5 | 8 | N | 2 | 4 | N | 0 | 6 | 8 | 1 | 5.1 | 1 | 3 | 1 | 3 | 1 | 2 | 38 | 2030 | 3.22 | 0 | 30303 | NR | N | N | 9999 | 9999 | 9999 | N |  | 21791 | 0 | 0 | 0 | 0 | 0 | 0 | 0 | 7 | 0 | 0 | P | I | 0 |  | 42N3020E0800008 | 60.6453 | 0:51 | -97:37:14.97 | 0:51 | -097:37:14.97 | 2001 | 4000000 | 634248.2056 | 278791.6004 |  | <Collection> | <Collection>
46699828 | 302 | 1958 | 14196 | 6630T0320 X | 6630 0000 | 3.2 | 66 | 8 | 131 | 30 | 3200 | 44 | _ | WILL ROGERS TPI-44 |  | VERDIGRIS RIVER O'FLOW | 8-50' I-BM SPANS | 1 | 3.8MI NE OF T P GATE | 90.3 | 0 | 1 | 1 | 1 | 9 | 328.05 | 74 | Y | 31 | 31 | 1 | 1 | 27300 | 2010 | 5 | 0 | 8 | 74 | N | 0 | 0 | 1 | 4 | -1 | 79.9 | M | 3 | 2 | 402.88 | 77 | A | 1 | 1 | 1 | 1 | 2 | 7 | 7 | 7 | 8 | N | 7 | 9 | N | 5 | 9 | 8 | 2 | 49.1 | 2 | 36 | 2 | 27 | 2 | 20 | 43680 | 2030 | 2 | - | NR | 75 | N | N | -1 | -1 | -1 | N |  | 14196 | 0 | 0 | 0 | 0 | 2 | 0 | 0 | 1 | 0 | 0 | P | I | 1 |  | 6630T0320 X | 100 | 0:12 | -95:42:55.81 | 0:12 | -095:42:55.81 | 2001 | 4000000 | 805427.2412 | 320035.9761 |  | <Collection> | <Collection>
46699829 | 302 | 1958 | 14209 | 6630T0420 X | 6630 0000 | 4.2 | 66 | 8 | 131 | 30 | 4200 | 44 | _ | WILL ROGERS TPI-44 |  | MOSSY CREEK | 16-50' I-BM SPANS | 1 | 4.2 MI.NE OF TP GATE | 90.3 | 0 | 1 | 1 | 1 | 5 | 328.05 | 72 | Y | 31 | 31 | 1 | 1 | 27300 | 2010 | 5 | 0 | 16 | 72 | N | 0 | 0 | 1 | 4 | -1 | 81 | M | 3 | 2 | 803.14 | 75 | A | 1 | 1 | 1 | 1 | 2 | 7 | 7 | 7 | 8 | N | 7 | 7 | N | 5 | 8 | 8 | 2 | 49.1 | 2 | 36 | 2 | 27 | 2 | 20 | 43680 | 2030 | 2 | H | NR | 75 | N | N | -1 | -1 | -1 | N |  | 14209 | 0 | 0 | 0 | 0 | 3 | 0 | 0 | 1 | 0 | 0 | P | I | 1 |  | 6630T0420 X | 99.7691 | 0:13 | -95:41:59.76 | 0:13 | -095:41:59.76 | 2001 | 4000000 | 806794.5773 | 321468.7533 |  | <Collection> | <Collection>
46699832 | 302 | 1950 | 12012 | 61N4064E1430008 |  |  | 61 | 2 | 121 | 0 | 560 | 4511 | FAU 4511 ('F' ST) | FAU 4511 ('F' ST) |  | CANAL | 45' I-BEAM SPAN | 1 | 200' S OF DEL AVE. | 79.9 | 0 | 5 | 1 | 5 | 5 | 328.05 | 26 | N | 4 | 4 | 0 | 16 | 115 | 2010 | 4 | 0 | 1 | 26 | N | 0 | 0 | 1 | 2 | -1 | 26 | M | 3 | 2 | 46.92 | 29 | A | 0 | 0 | 0 | 0 | 4 | 7 | 6 | 7 | 7 | N | 5 | 5 | N | 5 | 9 | 6 | 1 | 35.1 | 1 | 21.5 | 1 | 26 | 1 | 16 | 184 | 2030 | 2 | 3 | NR | 35 | N | N | -1 | -1 | -1 | N |  | 12012 | 0 | 0 | 0 | 0 | 0 | 0 | 0 | 6 | 0.914 | 0.914 | P | I | 0 |  | 61N4064E1430008 | 99.4008 | 0:56 | -95:46:53.83 | 0:56 | -095:46:53.83 | 2001 | 4000000 | 802625.5122 | 179518.6797 |  | <Collection> | <Collection>
46699833 | 302 | 1950 | 12292 | 61E1426N4070007 |  |  | 61 | 2 | 121 | 0 | 2000 | 4504 | FAU 4504 ELEC. AVE. | FAU 4504 ELEC. AVE |  | DRAINAGE CANAL | 60' WF-BEAM SPAN | 1 | .35 MI E US-69B | 68.9 | 2 | 5 | 1 | 5 | 5 | 328.05 | 28.5 | N | 4 | 4 | 0 | 16 | 4500 | 2010 | 4 | 40 | 1 | 24 | N | 0 | 0 | 1 | 2 | -1 | 24 | M | 3 | 2 | 61.02 | 31 | A | 1 | 0 | 0 | 0 | 4 | 5 | 6 | 7 | 8 | N | 6 | 2 | N | 5 | 9 | 8 | 1 | 44 | 1 | 26 | 1 | 35.1 | 1 | 21.1 | 7200 | 2030 | 2 | 3 | NR | 40 | N | N | -1 | -1 | -1 | N |  | 12292 | 0 | 0 | 0 | 0 | 0 | 0 | 0 | 1 | 0.762 | 0.762 | P | I | 0 |  | 61E1426N4070007 | 91.003 | 0:57 | -95:45:28.24 | 0:57 | -095:45:28.24 | 2001 | 4000000 | 804755.9112 | 181371.9426 |  | <Collection> | <Collection>
46699834 | 302 | 1970 | 17797 | 61E1438N4071000 |  |  | 61 | 2 | 121 | 0 | 650 | 4484 | FAU 4484 UNDER | U.P. R.R. (CHEROKE |  | FAU 4484 UNDER | STEEL | 2 | BETWEEN MAIN & 'A' ST. | -1 | 0 | 5 | 1 | 2 | 1 | 13.58 | 38.2 | H | 27 | 27 | 0 | 16 | 400 | 2010 | 8 | 0 | 1 | 51 | H | 5 | 5 | N | 2 | -1 | 9 | M | 3 | 2 | 45.93 | 52 | ! | 0 | 0 | 0 | 0 | 2 | N | N | N | _ | N | N | N | 2 | 5 | N | 8 | ! | 60 | ! | 60 | ! | 60 | ! | 60 | 640 | 2030 | 0 | 3 | NR | NR | N | Y | 1203 | 1402 | 1306 | N |  | 17797 | N | 0 | 0 | 0 | 0 | 0 | 0 | N | 1.524 | 1.524 | P | I | 0 |  | 61E1438N4071000 | -1 | 0:57 | -95:54:50.73 | 0:57 | -095:54:50.73 | 2001 | 4000000 | 790502.1212 | 180454.812 |  | <Collection> | <Collection>
46699981 | 302 | 1965 | 16510 | 68N4550E1080001 |  |  | 68 | 1 | 135 | 0 | 100 | N4550 | _ | N4550 |  | NEGRO CREEK | 40'-60'-40' I-BM SPANS W/CONCRETE DECK, PIERS & ABUT. | 1 | 3. E 2.9 S OC SH 82 | 65.8 | 0 | 4 | 1 | 1 | 5 | 328.05 | 24 | D | 2 | 2 | 0 | 9 | 100 | 2010 | 5 | 45 | 3 | 24 | N | 327.75 | 327.75 | 1 | 2 | -1 | 28 | M | 3 | 2 | 140.09 | 27 | A | 0 | 0 | 0 | 0 | 3 | 5 | 5 | 7 | 7 | N | 5 | 6 | N | 5 | 8 | 8 | 2 | 35.1 | 2 | 22 | 2 | 25 | 2 | 15 | 160 | 2030 | 5 | 3 | [9 empty] | 16510 | 0 | 0 | 0 | 0 | 0 | 8 | 8 | 1 | 0 | 0 | P | I | 0 |  | 68N4550E1080001 | 68.4836 | 0:27 | -94:55:12.8 | 0:27 | -094:55:12.80 | 2001 | 4000000 | 879501.4703 | 238942.7375 |  | <Collection> | <Collection> | bar: NR to n
46699982 | 302 | 1965 | 16595 | 68E1040N4590009 |  |  | 68 | 1 | 135 | 0 | 1000 | 6812C | _ | 6812C |  | BIG SALLISAW CREEK | 33',4-35',33' I-BM S | 1 | 0.9 MI E OF 6828C | 59.9 | 1 | 4 | 1 | 1 | 5 | 328.05 | 24 | D | 2 | 2 | 0 | 7 | 300 | 2010 | 5 | 0 | 6 | 24 | N | 327.75 | 327.75 | 1 | 2 | -1 | 22 | M | 3 | 2 | 206.03 | 27 | A | 0 | 0 | 0 | 0 | 3 | 6 | 6 | 4 | 7 | N | 4 | 5 | N | 5 | 7 | 7 | 1 | 51 | 1 | 36 | 1 | 28 | 1 | 20 | 480 | 2030 | 5 | 3 | [9 empty] | 16595 | 0 | 0 | 0 | 0 | 0 | 8 | 8 | 1 | 0 | 0 | P | I | 0 |  | 68E1040N4590009 | 67.1112 | 0:30 | -94:50:00.78 | 0:30 | -094:50:00.78 | 2001 | 4000000 | 887156.2127 | 245712.4863 |  | <Collection> | <Collection> | bar: NR to n
46699984 | 302 | 1966 | 16694 | 68N4460E1030001 |  |  | 68 | 1 | 135 | 0 | 5000 | 6804C | _ | 6804C |  | CREEK | 42' I-BM SPAN W/CONCRETE DECK | 1 | 5.0 MI N OF US 64 | 70.8 | 0 | 4 | 1 | 1 | 5 | 328.05 | 24 | D | 2 | 2 | 0 | 7 | 400 | 2010 | 4 | 0 | 1 | 24 | N | 327.75 | 327.75 | 1 | 2 | -1 | 24 | M | 3 | 2 | 41.99 | 26.2 | A | 0 | 0 | 1 | 1 | 4 | 6 | 6 | 5 | 7 | N | 5 | 5 | N | 5 | 7 | 5 | 2 | 44 | 2 | 28 | 2 | 32 | 2 | 20 | 640 | 2030 | 5 | 3 | [9 empty] | 16694 | 0 | 0 | 0 | 0 | 0 | 8 | 8 | 1 | 0 | 0 | P | I | 0 |  | 68N4460E1030001 | 90.8727 | 0:31 | -95:04:46.83 | 0:31 | -095:04:46.83 | 2001 | 4000000 | 864802.0761 | 246401.3439 |  | <Collection> | <Collection> | bar: NR to n
46699985 | 302 | 1960 | 17626 | 68N4600E0990006 |  |  | 68 | 1 | 135 | 0 | 600 | N4600 | _ | N4600 |  | CREEK | 26.5' I-BM SPAN W/CONCRETE DECK | 1 | 0.7 S OF MARBIE CITY | 37.9 | 1 | 4 | 1 | 1 | 5 | 328.05 | 15.7 | D | 2 | 2 | 0 | 9 | 100 | 2010 | 4 | 0 | 1 | 19.7 | N | 327.75 | 327.75 | 1 | 1 | -1 | 20 | M | 3 | 2 | 24.93 | 19.7 | P | 1 | 0 | 0 | 0 | 3 | 5 | 5 | 4 | 5 | N | 2 | 4 | N | 0 | 7 | 7 | 2 | 8 | 2 | 6 | 2 | 4 | 2 | 3 | 160 | 2030 | 5 | 2 | 40404 | N | Y02 | N | N | N | N | N |  | 17626 | 0 | 0 | 0 | 0 | 0 | 0 | 0 | 1 | 0.61 | 0.61 | P | I | 0 |  | 68N4600E0990006 | 56.0649 | 0:34 | -94:49:30.65 | 0:34 | -094:49:30.65 | 2001 | 4000000 | 887686.5412 | 252863.8667 |  | <Collection> | <Collection>
46699686 | 302 | 1970 | 17788 | 75E1160N2060007 |  |  | 75 | 5 | 149 | 0 | 700 | E1160 | E1160 | E1160 |  | CREEK | 42' I-BEAM SPAN | 1 | 1.S 7.3W OF BURNS FLAT | 57.8 | 1 | 4 | 1 | 1 | 5 | 328.05 | 20.25 | D | 2 | 2 | 0 | 9 | 25 | 2010 | 5 | 0 | 1 | 20.25 | N | 0 | 0 | 1 | 2 | -1 | 18 | M | 3 | 2 | 42 | 20.25 | A | 0 | 0 | 0 | 0 | 2 | 6 | 6 | 4 | 7 | N | 4 | 5 | N | 5 | 6 | 8 | 1 | 40 | 1 | 24 | 1 | 23 | 1 | 15 | 40 | 2030 | 6.4374 | 3 | NR | NR | N00 | N | -1 | -1 | -1 | N |  | 17788 | 0 | 0 | 0 | 0 | 0 | 0 | 0 | 6 | 0 | 0 | P | I | 0 |  | 75E1160N2060007 | 53.1157 | 0:20 | -99:17:54.51 | 0:20 | -099:17:54.51 | 2001 | 4000000 | 481978.0739 | 222791.1104 |  | <Collection> | <Collection>
46699687 | 302 | 1970 | 17819 | 75E1240N2410005 |  |  | 75 | 5 | 149 | 0 | 500 | E1240 | E1240 | E1240 |  | SPRING CREEK | 58' I-BEAM SPAN | 1 | 2.S 1.5E OF COWDEN | 49.4 | 1 | 4 | 1 | 1 | 5 | 328.05 | 24.16 | D | 2 | 2 | 0 | 9 | 50 | 2010 | 5 | 0 | 1 | 24.16 | N | 0 | 0 | 6 | 2 | -1 | 24 | M | 3 | 2 | 58 | 24.16 | P | 0 | 0 | 0 | 0 | 2 | 7 | 5 | 5 | 8 | N | 2 | 6 | N | 0 | 7 | 6 | 1 | 16 | 1 | 10 | 1 | 13 | 1 | 8 | 80 | 2030 | 6.4374 | 3 | 121212 | NR | NOO | N | -1 | -1 | -1 | N |  | 17819 | 0 | 0 | 0 | 0 | 0 | 0 | 0 | 6 | 0 | 0 | P | I | 0 |  | 75E1240N2410005 | 69.8226 | 0:13 | -98:41:06.9 | 0:13 | -098:41:06.90 | 2001 | 4000000 | 537625.5662 | 209373.4477 |  | <Collection> | <Collection>
46699688 | 302 | 1970 | 17836 | 75N2270E1150006 |  |  | 75 | 5 | 149 | 0 | 600 | N2270 | N2270 | N2270 |  | BOGGY CREEK | 65' I-BEAM SPAN | 1 | 3.4N 2.5E OF CORDELL | 47 | 1 | 4 | 1 | 1 | 5 | 328.05 | 20 | D | 2 | 2 | 0 | 9 | 25 | 2010 | 5 | 0 | 1 | 20 | N | 0 | 0 | 1 | 2 | -1 | 18 | M | 3 | 2 | 65 | 20 | P | 0 | 0 | 0 | 0 | 2 | 6 | 6 | 6 | 7 | N | 2 | 5 | N | 0 | 6 | 6 | 1 | 8 | 1 | 5 | 1 | 7.1 | 1 | 4 | 40 | 2030 | 6.4374 | 0 | 70707 | NR | NOO | N | -1 | -1 | -1 | N |  | 17836 | 0 | 0 | 0 | 0 | 0 | 0 | 0 | 0 | 0 | 0 | P | I | 0 |  | 75N2270E1150006 | 60.0235 | 0:20 | -98:56:27.51 | 0:20 | -098:56:27.51 | 2001 | 4000000 | 514477.5511 | 223107.7104 |  | <Collection> | <Collection>
46699841 | 302 | 1975 | 18879 | 61N4067E1438000 |  |  | 61 | 2 | 121 | 0 | 0 | N4067 | N4067 ('D' ST) | N4067 ('D' ST) |  | DRAINAGE CANAL | 33' I-BEAM SPAN | 1 | 150' N OF KIOWA AVE. | 93.1 | 0 | 5 | 1 | 5 | 5 | 328.05 | 32 | N | 4 | 4 | 0 | 19 | 250 | 2010 | 4 | 0 | 1 | 32 | N | 0 | 0 | 1 | 2 | -1 | 32 | M | 3 | 2 | 37.07 | 34.6 | A | 1 | 0 | 0 | 0 | 2 | 7 | 7 | 7 | 8 | N | 6 | 7 | N | 5 | 9 | 8 | 1 | 49.1 | 1 | 29 | 1 | 32 | 1 | 19.5 | 400 | 2030 | 2 | 3 | NR | 30 | N | N | -1 | -1 | -1 | N |  | 18879 | 0 | 0 | 0 | 0 | 0 | 0 | 0 | 6 | 0 | 1.219 | P | I | 0 |  | 61N4067E1438000 | 94.2379 | 0:56 | -95:46:43.38 | 0:56 | -095:46:43.38 | 2001 | 4000000 | 802892.4138 | 179440.7833 |  | <Collection> | <Collection>
46699842 | 302 | 1975 | 18880 | 61N4067E1439000 |  |  | 61 | 2 | 121 | 0 | 0 | N4067 | N4067 ('C' ST) | N4067 ('C' ST) |  | CANAL | 33' I-BEAM SPAN | 1 | 150' N OF KIOWA AVE. | 79.4 | 0 | 5 | 1 | 5 | 5 | 328.05 | 20 | N | 4 | 4 | 0 | 19 | 250 | 2010 | 4 | 0 | 1 | 20 | N | 0 | 0 | 1 | 2 | -1 | 20 | M | 3 | 2 | 38.06 | 29 | A | 0 | 0 | 0 | 0 | 2 | 6 | 7 | 7 | 8 | N | 7 | 4 | N | 5 | 9 | 8 | 1 | 54 | 1 | 32 | 1 | 37 | 1 | 22 | 400 | 2030 | 2 | 3 | NR | 30 | N | N | -1 | -1 | -1 | N |  | 18880 | 0 | 0 | 0 | 0 | 0 | 0 | 0 | 6 | 0.914 | 0.914 | P | I | 0 |  | 61N4067E1439000 | 96.6462 | 0:56 | -95:46:36.78 | 0:56 | -095:46:36.78 | 2001 | 4000000 | 803061.1052 | 179390.9792 |  | <Collection> | <Collection>
46699843 | 302 | 1975 | 18881 | 61N4068E1439000 |  |  | 61 | 2 | 121 | 0 | 0 | N4068 | N4068 ('B' ST) | N4068 ('B' ST) |  | CANAL | 32' I-BEAM SPAN | 1 | 150' N OF KIOWA AVE. | 79.8 | 0 | 5 | 1 | 5 | 5 | 328.05 | 20 | N | 4 | 4 | 0 | 19 | 200 | 2010 | 4 | 0 | 1 | 20 | N | 0 | 0 | 1 | 2 | -1 | 20 | M | 3 | 2 | 35.1 | 29 | A | 0 | 0 | 0 | 0 | 2 | 5 | 6 | 7 | 8 | N | 6 | 4 | N | 5 | 9 | 8 | 1 | 57 | 1 | 34 | 1 | 37 | 1 | 22 | 320 | 2030 | 2 | 3 | NR | 30 | N | N | -1 | -1 | -1 | N |  | 18881 | 0 | 0 | 0 | 0 | 0 | 0 | 0 | 6 | 0.914 | 0.914 | P | I | 0 |  | 61N4068E1439000 | 98.7227 | 0:56 | -95:46:30.14 | 0:56 | -095:46:30.14 | 2001 | 4000000 | 803230.7192 | 179340.8661 |  | <Collection> | <Collection>
46699850 | 302 | 1972 | 18187 | 75E1120N2100008 |  |  | 75 | 5 | 149 | 0 | 800 | E1120 | E1120 | E1120 |  | MONUMENT CREEK | 36' I-BEAM SPAN | 1 | 3. N 3.2 W BURNS FLAT | 98 | 0 | 4 | 1 | 1 | 5 | 328.05 | 24 | D | 2 | 2 | 0 | 9 | 50 | 2010 | 5 | 0 | 1 | 24 | N | 0 | 0 | 1 | 2 | -1 | 24 | M | 3 | 2 | 36 | 24.66 | A | 1 | 0 | 0 | 0 | 2 | 7 | 7 | 7 | 7 | N | 7 | 6 | N | 5 | 7 | 8 | 1 | 77.1 | 1 | 46 | 1 | 51 | 1 | 31 | 80 | 2030 | 6.4374 | 3 | NR | NR | N00 | N | -1 | -1 | -1 | N |  | 18187 | 0 | 0 | 0 | 0 | 0 | 0 | 0 | 6 | 0 | 0 | P | I | 0 |  | 75E1120N2100008 | 69.5129 | 0:24 | -99:13:33.37 | 0:24 | -099:13:33.37 | 2001 | 4000000 | 488650.6911 | 229150.0927 |  | <Collection> | <Collection>
46699851 | 302 | 1972 | 18219 | 75E1120N2030007 |  |  | 75 | 5 | 149 | 0 | 700 | E1120 | E1120 | E1120 |  | CREEK | 40' I-BEAM SPAN | 1 | 2. S 4.3 W OF CANUTE | 98 | 0 | 4 | 1 | 1 | 5 | 328.05 | 24 | D | 2 | 2 | 0 | 9 | 100 | 2010 | 5 | 0 | 1 | 24 | N | 0 | 0 | 1 | 2 | -1 | 24 | M | 3 | 2 | 40 | 25.66 | A | 1 | 0 | 0 | 0 | 2 | 7 | 7 | 7 | 7 | N | 7 | 6 | N | 5 | 7 | 8 | 1 | 71 | 1 | 42 | 1 | 50 | 1 | 30 | 160 | 2030 | 6.4374 | 3 | NR | NR | NOO | N | -1 | -1 | -1 | N |  | 18219 | 0 | 0 | 0 | 0 | 0 | 0 | 0 | 6 | 0 | 0 | P | I | 0 |  | 75E1120N2030007 | 69.7031 | 0:24 | -99:21:06.11 | 0:24 | -099:21:06.11 | 2001 | 4000000 | 477228.4533 | 229277.1071 |  | <Collection> | <Collection>
46699852 | 302 | 1972 | 18238 | 75E1270N2100002 |  |  | 75 | 5 | 149 | 0 | 200 | E1270 | E1270 | E1270 |  | TRAIL CREEK | 50' I-BEAM SPAN | 1 | 1.5N 3.8W OF SENTINEL | 72.4 | 0 | 4 | 1 | 1 | 5 | 328.05 | 19.5 | D | 2 | 2 | 0 | 9 | 25 | 2010 | 5 | 0 | 1 | 19.5 | N | 0 | 0 | 1 | 2 | -1 | 22 | M | 3 | 2 | 50 | 20 | A | 1 | 0 | 0 | 0 | 2 | 7 | 7 | 7 | 5 | N | 5 | 4 | N | 5 | 6 | 8 | 1 | 34 | 1 | 20 | 1 | 26 | 1 | 15 | 40 | 2030 | 6.4374 | 3 | NR | NR | NOO | N | -1 | -1 | -1 | N |  | 18238 | 0 | 0 | 0 | 0 | 0 | 0 | 0 | 0 | 0 | 0 | P | I | 0 |  | 75E1270N2100002 | 67.8823 | 0:10 | -99:14:04.1 | 0:10 | -099:14:04.10 | 2001 | 4000000 | 487574.0828 | 204966.6999 |  | <Collection> | <Collection>
46699853 | 302 | 1973 | 18453 | 75E1270N2130003 |  |  | 75 | 5 | 149 | 0 | 300 | E1270 | E1270 | E1270 |  | CREEK | 50' I-BEAM SPAN | 1 | 1. N .2 W OF SENTINEL | 98 | 0 | 4 | 1 | 1 | 5 | 328.05 | 24 | D | 2 | 2 | 0 | 9 | 50 | 2010 | 5 | 0 | 1 | 24 | N | 0 | 0 | 1 | 2 | -1 | 20 | M | 3 | 2 | 50 | 25.41 | A | 1 | 0 | 0 | 0 | 2 | 7 | 7 | 7 | 8 | N | 7 | 6 | N | 5 | 7 | 8 | 1 | 69 | 1 | 41 | 1 | 53 | 1 | 32 | 80 | 2030 | 6.4374 | 3 | NR | NR | N00 | N | -1 | -1 | -1 | N |  | 18453 | 0 | 0 | 0 | 0 | 0 | 0 | 0 | 6 | 0 | 0 | P | I | 0 |  | 75E1270N2130003 | 72.0047 | 0:10 | -99:10:45.68 | 0:10 | -099:10:45.68 | 2001 | 4000000 | 492593.5704 | 204922.5467 |  | <Collection> | <Collection>
46699854 | 302 | 1975 | 18895 | 75E1220N2380008 |  |  | 75 | 5 | 149 | 0 | 7300 | 7514 | FAS 7514 | FAS 7514 |  | GYP CREEK | 37' I-BEAM SPAN | 1 | 1.2 MI W COWDEN | 67.1 | 1 | 4 | 1 | 1 | 5 | 328.05 | 24 | D | 2 | 2 | 0 | 9 | 100 | 2010 | 5 | 0 | 1 | 24 | N | 0 | 0 | 1 | 2 | -1 | 20 | M | 3 | 2 | 37 | 24 | A | 0 | 0 | 0 | 0 | 2 | 7 | 6 | 4 | 8 | N | 4 | 6 | N | 5 | 8 | 8 | 1 | 52 | 1 | 31 | 1 | 35.1 | 1 | 21.1 | 160 | 2030 | 6.4374 | 3 | NR | NR | NOO | N | -1 | -1 | -1 | N |  | 18895 | 0 | 0 | 0 | 0 | 0 | 0 | 0 | 6 | 0 | 0 | P | I | 0 |  | 75E1220N2380008 | 67.4164 | 0:15 | -98:43:51.01 | 0:15 | -098:43:51.01 | 2001 | 4000000 | 533499.661 | 212584.3357 |  | <Collection> | <Collection>
46699855 | 302 | 1975 | 19013 | 75N2440E1170005 |  |  | 75 | 5 | 149 | 0 | 500 | N2440 | N2440 | N2440 |  | COBB CREEK | 30'-30'-30' I-BEAM SPANS | 1 | 2.E 2.5S OF COLONY | 49.3 | 1 | 4 | 1 | 1 | 5 | 328.05 | 25.5 | D | 2 | 2 | 0 | 9 | 100 | 2010 | 5 | 0 | 3 | 25.5 | N | 0 | 0 | 1 | 2 | -1 | 24 | M | 3 | 2 | 90 | 28.5 | P | 1 | 1 | 1 | 1 | 1 | 7 | 7 | 5 | 6 | N | 2 | 6 | N | 1 | 7 | 8 | 1 | 15 | 1 | 10 | 1 | 15 | 1 | 10 | 160 | 2030 | 6.4374 | 1 | 151515 | NR | NOO | N | -1 | -1 | -1 | N |  | 19013 | 0 | 0 | 0 | 0 | 0 | 0 | 0 | 0 | 0 | 0 | P | I | 0 |  | 75N2440E1170005 | 85.4571 | 0:19 | -98:38:28.21 | 0:19 | -098:38:28.21 | 2001 | 4000000 | 541704.7819 | 219677.1933 |  | <Collection> | <Collection>
46700010 | 302 | 1993 | 23788 | 77E0275N2230008 |  |  | 77 | 6 | 153 | 0 | 800 | E0275 | E0275 | E0275 |  | CHIMNEY CREEK | 29' I-BEAM SPAN | 1 | 12.4N 9.8E OF MOORELAND | 67.4 | 0 | 4 | 1 | 1 | 5 | 328.05 | 26.6 | D | 2 | 2 | 0 | 9 | 24 | 2010 | 2 | 0 | 1 | 26 | N | 0 | 0 | 1 | 2 | -1 | 20 | M | 3 | 2 | 28.9 | 26.6 | P | 1 | 0 | 0 | 0 | 2 | 6 | 5 | 5 | 6 | N | 5 | 6 | N | 3 | 4 | 8 | 1 | 33 | 1 | 20 | 1 | 20 | 1 | 12 | 38 | 2030 | 3.22 | 0 | 202020 | NR | N00 | N | 9999 | 9999 | 9999 | N |  | 23788 | 0 | 0 | 0 | 0 | 0 | 0 | 0 | 8 | 0 | 0 | P | I | 0 |  | 77E0275N2230008 | 47.5964 | 0:37 | -99:01:54.13 | 0:37 | -099:01:54.1319 | 2001 | 4000000 | 507705.2146 | 364730.2499 |  | <Collection> | <Collection>
46699703 | 302 | 1984 | 20858 | 7306 0162 X | 7306 0000 | 1.62 | 73 | 1 | 145 | 6 | 1620 | 69 | U.S. 69 UNDER | U.P. R.R. |  | U.S. 69 UNDER | 35',57',2-61',57',35 | 2 | 1.7 MI N MUSKOGEE CO | -2 | N | 2 | 1 | 2 | 1 | 16.92 | 32 | H | 27 | 27 | 1 | 2 | 16600 | 2010 | 8 | 12 | 6 | 29.52 | H | 14 | 18 | 1 | 4 | -1 | 26.24 | M | 3 | 2 | 309.05 | 9 | ! | 0 | 0 | 0 | 0 | 3 | N | N | N | N | N | N | N | 6 | 0 | N | N | ! | -1.1 | ! | -1.1 | ! | 0 | ! | -1.1 | 26560 | 2030 | 0 | _ | NR | N | N | Y | 1604 | 1701 | 1607 | Y |  | 20858 | N | 0 | 0 | 0 | 0 | 8 | 8 | 9 | 0.914 | 0.914 | P | I | 1 |  | 7306 0162 X | -1 | 0:50 | -95:24:09.06 | 0:50 | -095:24:09.0578 | 2001 | 4000000 | 834617.0459 | 280617.7535 |  | <Collection> | <Collection>
46699711 | 302 | 1960 | 4935 | 76N2410E0170001 |  |  | 76 | 6 | 151 | 0 | 900 | N2410 | _ | N2410 |  | LITTLE EAGLE CHIEF CREEK | 2-30' I-BEAM SPANS | 1 | 3W 2.1S OF JCT 64/281S | 44.5 | 1 | 4 | 1 | 1 | 5 | 328.05 | 20 | D | 2 | 2 | 0 | 7 | 24 | 2010 | 1 | 0 | 2 | 20 | N | 327.75 | 327.75 | 1 | 2 | -1 | 21 | M | 3 | 2 | 59 | 20.5 | P | 0 | 0 | 0 | 0 | 2 | 5 | 5 | 4 | 6 | N | 4 | 5 | N | 1 | 7 | 8 | 1 | 20 | 1 | 15 | 1 | 15 | 1 | 11 | 38 | 2030 | 3.22 | 0 | 50505 | NR | N | N | 9999 | 9999 | 9999 | N |  | 4935 | 0 | 0 | 0 | 0 | 0 | 0 | 0 | 8 | 0 | 0 | P | I | 0 |  | 76N2410E0170001 | 46.7814 | 0:46 | -98:43:12.06 | 0:46 | -098:43:12.0629 | 2001 | 4000000 | 535709.2826 | 381228.9998 |  | <Collection> | <Collection>
46699856 | 302 | 1975 | 19014 | 75N2440E1170007 |  |  | 75 | 5 | 149 | 0 | 700 | N2440 | N2440 | N2440 |  | BUCK CREEK | 3-30' I-BEAM SPANS | 1 | 2.E 2.7S OF COLONY | 40.9 | 1 | 4 | 1 | 1 | 5 | 328.05 | 25.5 | D | 2 | 2 | 0 | 9 | 100 | 2010 | 5 | 0 | 3 | 25.5 | N | 0 | 0 | 1 | 2 | -1 | 24 | M | 3 | 2 | 90 | 28.5 | P | 1 | 1 | 1 | 1 | 2 | 6 | 6 | 4 | 6 | N | 2 | 6 | N | 0 | 7 | 8 | 1 | 10 | 1 | 5 | 1 | 10 | 1 | 5 | 160 | 2030 | 6.4374 | 0 | 101010 | NR | NOO | N | -1 | -1 | -1 | N |  | 19014 | 0 | 0 | 0 | 0 | 0 | 0 | 0 | 0 | 0 | 0 | P | I | 0 |  | 75N2440E1170007 | 72.1963 | 0:19 | -98:38:28.26 | 0:19 | -098:38:28.26 | 2001 | 4000000 | 541701.0779 | 219301.4038 |  | <Collection> | <Collection>
46699857 | 302 | 1976 | 19140 | 75N2280E1150009 |  |  | 75 | 5 | 149 | 0 | 3100 | 7550C | 7550C | 7550C |  | BOGGY CREEK | 40' I-BEAM SPAN | 1 | 3.0 E 3.1 N CORDELL | 72.3 | 0 | 4 | 1 | 1 | 5 | 328.05 | 20 | D | 2 | 2 | 0 | 7 | 75 | 2010 | 5 | 0 | 1 | 20 | N | 0 | 0 | 1 | 2 | -1 | 18 | M | 3 | 2 | 40 | 20.5 | A | 0 | 0 | 0 | 0 | 2 | 6 | 5 | 5 | 7 | N | 5 | 5 | N | 5 | 6 | 8 | 1 | 38 | 1 | 23 | 1 | 26 | 1 | 16 | 120 | 2030 | 6.4374 | 3 | NR | NR | NOO | N | -1 | -1 | -1 | N |  | 19140 | 0 | 0 | 0 | 0 | 0 | 0 | 0 | 6 | 0 | 0 | P | I | 0 |  | 75N2280E1150009 | 68.7898 | 0:20 | -98:55:23.51 | 0:20 | -098:55:23.51 | 2001 | 4000000 | 516088.685 | 222597.7089 |  | <Collection> | <Collection>
46699858 | 302 | 1976 | 19171 | 75N2240E1220006 |  |  | 75 | 5 | 149 | 0 | 600 | N2240 | N2240 | N2240 |  | CALVARY CREEK | 40' I-BEAM SPAN | 1 | 3.6 S .5 W OF CODELL | 41.6 | 1 | 4 | 1 | 1 | 5 | 328.05 | 20 | D | 2 | 2 | 0 | 9 | 200 | 2010 | 5 | 0 | 1 | 20 | N | 0 | 0 | 1 | 2 | -1 | 22 | M | 3 | 2 | 40 | 20 | P | 0 | 0 | 0 | 0 | 2 | 7 | 6 | 6 | 7 | N | 2 | 4 | N | 0 | 7 | 6 | 1 | 15 | 1 | 9 | 1 | 10 | 1 | 6 | 320 | 2030 | 6.4374 | 3 | 90909 | NR | NOO | N | -1 | -1 | -1 | N |  | 19171 | 0 | 0 | 0 | 0 | 0 | 0 | 0 | 6 | 0 | 0 | P | I | 0 |  | 75N2240E1220006 | 72.0865 | 0:14 | -98:59:38.4 | 0:14 | -098:59:38.40 | 2001 | 4000000 | 509544.7937 | 211824.9532 |  | <Collection> | <Collection>
46699859 | 302 | 1976 | 19183 | 75N2360E1160005 |  |  | 75 | 5 | 149 | 0 | 2500 | 7509 | FAS 7509 | FAS 7509 |  | TWO BABY CREEK | 50' I-BEAM SPAN | 1 | 3.5 MI S CORN | 92.4 | 0 | 4 | 1 | 1 | 5 | 328.05 | 24 | D | 2 | 2 | 0 | 9 | 250 | 2010 | 5 | 0 | 1 | 24 | N | 0 | 0 | 1 | 2 | -1 | 22 | M | 3 | 2 | 50 | 25.5 | A | 1 | 0 | 0 | 0 | 2 | 7 | 6 | 6 | 7 | N | 6 | 5 | N | 5 | 9 | 8 | 1 | 91 | 1 | 54 | 1 | 70 | 1 | 42 | 400 | 2030 | 6.4374 | 1 | NR | NR | NOO | N | -1 | -1 | -1 | N |  | 19183 | 0 | 0 | 0 | 0 | 0 | 0 | 0 | 6 | 0 | 0 | P | I | 0 |  | 75N2360E1160005 | 71.6803 | 0:20 | -98:46:55.56 | 0:20 | -098:46:55.56 | 2001 | 4000000 | 528905.4169 | 221526.709 |  | <Collection> | <Collection>
46699860 | 302 | 1976 | 19184 | 75N2417E1170007 |  |  | 75 | 5 | 149 | 0 | 1300 | 7510 | FAS 7510 | FAS 7510 |  | BUCK CREEK | 54' I-BEAM SPAN | 1 | 2.7 MI S COLONY | 73.2 | 0 | 4 | 1 | 1 | 5 | 328.05 | 24 | D | 2 | 2 | 0 | 7 | 75 | 2010 | 5 | 0 | 1 | 24 | N | 0 | 0 | 1 | 2 | -1 | 24 | M | 3 | 2 | 54 | 24 | A | 1 | 0 | 0 | 0 | 2 | 6 | 6 | 6 | 7 | N | 4 | 6 | N | 5 | 7 | 8 | 1 | 29 | 1 | 17 | 1 | 24 | 1 | 14 | 120 | 2030 | 6.4374 | 3 | NR | NR | NOO | N | -1 | -1 | -1 | N |  | 19184 | 0 | 0 | 0 | 0 | 0 | 0 | 0 | 6 | 0 | 0 | P | I | 0 |  | 75N2417E1170007 | 70.6026 | 0:19 | -98:40:50.95 | 0:19 | -098:40:50.95 | 2001 | 4000000 | 538097.6945 | 219387.3316 |  | <Collection> | <Collection>
46699861 | 302 | 1976 | 19185 | 75N2417E1180000 |  |  | 75 | 5 | 149 | 0 | 1000 | 7510 | FAS 7510 | FAS 7510 |  | CREEK | 54' I-BEAM SPAN | 1 | 3 MI S COLONY | 89.5 | 0 | 4 | 1 | 1 | 5 | 328.05 | 24 | D | 2 | 2 | 0 | 7 | 75 | 2010 | 5 | 0 | 1 | 24 | N | 0 | 0 | 1 | 2 | -1 | 24 | M | 3 | 2 | 54 | 24 | A | 1 | 0 | 0 | 0 | 2 | 6 | 6 | 6 | 7 | N | 6 | 6 | N | 5 | 7 | 8 | 1 | 44 | 1 | 26 | 1 | 35.1 | 1 | 21.1 | 120 | 2030 | 6.4374 | 3 | NR | NR | NOO | N | -1 | -1 | -1 | N |  | 19185 | 0 | 0 | 0 | 0 | 0 | 0 | 0 | 6 | 0 | 0 | P | I | 0 |  | 75N2417E1180000 | 67.2435 | 0:18 | -98:40:50.87 | 0:18 | -098:40:50.87 | 2001 | 4000000 | 538097.2757 | 219035.1472 |  | <Collection> | <Collection>
46700020 | 302 | 1949 | 10931 | 4220 1086 X | 4220 0000 | 10.86 | 42 | 4 | 83 | 20 | 10860 | 74 | S.H. 74 | S.H. 74 |  | CROW CREEK | 30'-40'-30' I-BM. SPANS WITH 2-1.5' SAFETY CURBS | 1 | 11 MI N JCT SH 33 | 56.8 | 1 | 3 | 1 | 1 | 5 | 328.05 | 28 | B | 1 | 1 | 0 | 7 | 2200 | 2010 | 4 | 0 | 3 | 28 | N | 0 | 0 | 1 | 2 | -1 | 24 | M | 3 | 2 | 101.05 | 33 | A | 1 | 1 | 1 | 1 | 2 | 4 | 5 | 5 | 5 | N | 5 | 4 | N | 5 | 6 | 8 | 1 | 42.1 | 1 | 25.4 | 1 | 26 | 1 | 15.7 | 3520 | 2030 | 61 | 3 | NR | 65 | N | N | -1 | - | -1 | N |  | 10931 | 0 | 0 | 0 | 0 | 0 | 8 | 0 | 6 | 0.457 | 0.457 | P | I | 1 |  | 4220 1086 X | 77.959 | 0:02 | -97:35:10.72 | 0:02 | -097:35:10.72 | 2001 | 4000000 | 637282.2166 | 298780.1985 |  | <Collection> | <Collection>
46699713 | 302 | 1988 | 21724 | 76N2460E0050001 |  |  | 76 | 6 | 151 | 0 | 100 | N2460 | _ | N2460 |  | CREEK | 24' I-BEAM SPAN | 1 | 1E 9.9N OF US64/US281 | 70.8 | 0 | 4 | 1 | 1 | 5 | 328.05 | 23.7 | D | 2 | 2 | 0 | 9 | 24 | 2010 | 2 | 0 | 1 | 23.7 | N | 327.75 | 327.75 | 1 | 2 | -1 | 24 | M | 3 | 2 | 24 | 23.7 | P | 0 | 0 | 0 | 0 | 2 | 7 | 5 | 6 | 5 | N | 5 | 5 | N | 3 | 7 | 8 | 1 | 36 | 1 | 22 | 1 | 20 | 1 | 12 | 38 | 2030 | 6.44 | 0 | 202020 | NR | N | N | 9999 | 9999 | 9999 | N |  | 21724 | 0 | 0 | 0 | 0 | 0 | 0 | 0 | 8 | 0 | 0 | P | I | 0 |  | 76N2460E0050001 | 61.6484 | 0:57 | -98:37:50.16 | 0:57 | -098:37:50.1625 | 2001 | 4000000 | 543816.4549 | 400537.3221 |  | <Collection> | <Collection>
46699716 | 302 | 1989 | 22110 | 76N2490E0180005 |  |  | 76 | 6 | 151 | 0 | 500 | N2490 | _ | N2490 |  | CREEK | 26' I-BEAM SPAN | 1 | 4E 3.5S OF US64/US281 | 86 | 0 | 4 | 1 | 1 | 5 | 328.05 | 24 | D | 2 | 2 | 0 | 9 | 25 | 2010 | 0 | 0 | 1 | 24 | N | 327.75 | 327.75 | 1 | 2 | -1 | 21 | M | 3 | 2 | 26.2 | 24 | A | 0 | 0 | 0 | 0 | 2 | 7 | 5 | 7 | 8 | N | 5 | 6 | N | 5 | 8 | 8 | 1 | 110.1 | 1 | 77.1 | 1 | 75 | 1 | 45 | 40 | 2030 | 6.44 | 3 | NR | NR | N | N | 9999 | 9999 | 9999 | N |  | 22110 | 0 | 0 | 0 | 0 | 0 | 0 | 0 | 8 | 0 | 0 | P | I | 0 |  | 76N2490E0180005 | 68.8831 | 0:45 | -98:34:36.02 | 0:45 | -098:34:36.0190 | 2001 | 4000000 | 548493.9729 | 378652.8262 |  | <Collection> | <Collection>
46699717 | 302 | 1989 | 22164 | 76N2340E0140004 |  |  | 76 | 6 | 151 | 0 | 400 | N2340 | _ | N2340 |  | LITTLE EAGLE CHIEF CREEK | 35' I-BEAM SPAN | 1 | 4E .6N OF CORA | 85.8 | 0 | 4 | 1 | 1 | 5 | 328.05 | 23 | D | 2 | 2 | 0 | 9 | 25 | 2010 | 9 | 0 | 1 | 23.9 | N | 327.75 | 327.75 | 1 | 2 | -1 | 23 | M | 3 | 2 | 35 | 24 | A | 0 | 0 | 0 | 0 | 7 | 7 | 5 | 7 | 7 | N | 5 | 6 | N | 5 | 7 | 8 | 1 | 58 | 1 | 35.1 | 1 | 39 | 1 | 23 | 40 | 2030 | 3.22 | 0 | NR | NR | N | N | 9999 | 9999 | 9999 | N |  | 22164 | 0 | 0 | 0 | 0 | 0 | 0 | 0 | 8 | 0 | 0 | P | I | 0 |  | 76N2340E0140004 | 58.8633 | 0:48 | -98:50:44.27 | 0:48 | -098:50:44.2661 | 2001 | 4000000 | 524530.8128 | 385703.6189 |  | <Collection> | <Collection>
46699718 | 302 | 1989 | 22184 | 76E0040N2450002 |  |  | 76 | 6 | 151 | 0 | 200 | E0040 | _ | E0040 |  | DRIFTWOOD CREEK BR. | 30' I-BEAM SPAN | 1 | 4.N JCT SH11/US281 | 41 | 1 | 4 | 1 | 1 | 5 | 328.05 | 24 | D | 2 | 2 | 0 | 9 | 24 | 2010 | 0 | 0 | 1 | 24 | N | 327.75 | 327.75 | 1 | 2 | -1 | 22 | M | 3 | 2 | 30 | 24 | A | 0 | 0 | 0 | 0 | 2 | 7 | 5 | 2 | 5 | N | 2 | 6 | N | 5 | 7 | 8 | 1 | 72 | 1 | 36 | 1 | 40 | 1 | 37 | 38 | 2030 | 3.22 | 3 | NR | NR | N00 | N | 9999 | 9999 | 9999 | N |  | 22184 | 0 | 0 | 0 | 0 | 0 | 0 | 0 | 8 | 0 | 0 | P | I | 0 |  | 76E0040N2450002 | 62.4102 | 0:57 | -98:38:55.97 | 0:57 | -098:38:55.9661 | 2001 | 4000000 | 542198.5265 | 402197.6773 |  | <Collection> | <Collection>
46699719 | 302 | 1989 | 22185 | 76E0090N2490005 |  |  | 76 | 6 | 151 | 0 | 500 | E0090 | _ | E0090 |  | CREEK | 30' I-BEAM SPAN | 1 | .8S .5E OF CAPRON | 86 | 0 | 4 | 1 | 1 | 5 | 328.05 | 23.9 | D | 2 | 2 | 0 | 9 | 24 | 2010 | 0 | 0 | 1 | 23.9 | N | 327.75 | 327.75 | 1 | 2 | -1 | 20 | M | 3 | 2 | 29.8 | 23.9 | A | 0 | 0 | 0 | 0 | 2 | 7 | 5 | 5 | 7 | N | 5 | 6 | N | 5 | 7 | 8 | 1 | 110.1 | 1 | 93 | 1 | 106 | 1 | 63.1 | 38 | 2030 | 3.22 | 3 | NR | NR | N | N | 9999 | 9999 | 9999 | N |  | 22185 | 0 | 0 | 0 | 0 | 0 | 0 | 0 | 8 | 0 | 0 | P | I | 0 |  | 76E0090N2490005 | 47.4089 | 0:53 | -98:33:58.94 | 0:53 | -098:33:58.9425 | 2001 | 4000000 | 549502.1694 | 394091.3258 |  | <Collection> | <Collection>
46699721 | 302 | 1990 | 22427 | 76N2460E0050006 |  |  | 76 | 6 | 151 | 0 | 600 | N2460 | _ | N2460 |  | CREEK | 29' I-BEAM SPAN | 1 | 1E 9.4N OF US64/US281 | 85 | 0 | 4 | 1 | 1 | 5 | 328.05 | 23.5 | D | 2 | 2 | 0 | 9 | 24 | 2010 | 0 | 0 | 1 | 23.5 | N | 327.75 | 327.75 | 1 | 2 | -1 | 22 | M | 3 | 2 | 28.5 | 24 | A | 0 | 0 | 0 | 0 | 2 | 7 | 5 | 5 | 7 | N | 5 | 5 | N | 5 | 7 | 8 | 1 | 83 | 1 | 140 | 1 | 51 | 1 | 83 | 38 | 2030 | 6.44 | 0 | NR | NR | N | N | 9999 | 9999 | 9999 | N |  | 22427 | 0 | 0 | 0 | 0 | 0 | 0 | 0 | 8 | 0 | 0 | P | I | 0 |  | 76N2460E0050006 | 50.3465 | 0:56 | -98:37:50.27 | 0:56 | -098:37:50.2730 | 2001 | 4000000 | 543807.6645 | 399589.8854 |  | <Collection> | <Collection>
46699867 | 302 | 1998 | 2736 | 69N2780E1690001 |  |  | 69 | 7 | 137 | 0 | 3900 | 6986C | _ | 6986C |  | CREEK | 30' I-BM SPAN | 1 | 2.1 MI S SH 7 | 85 | 0 | 4 | 1 | 1 | 5 | 328.05 | 21.8 | D | 2 | 2 | 0 | 7 | 100 | 2010 | 0 | 0 | 1 | 21.8 | N | 0 | 0 | 6 | 2 | -1 | 23 | M | 3 | 2 | 29.86 | 22.8 | A | 0 | 0 | 0 | 0 | 2 | 6 | 6 | 5 | 7 | N | 5 | 5 | N | 5 | 8 | 8 | 1 | 74 | 1 | 44 | 1 | 41 | 1 | 24 | 160 | 2030 | 5 | 3 | NR | N | N | N | -1 | -1 | -1 | N |  | 2736 | 0 | 0 | 0 | 0 | 0 | 0 | 0 | 6 | 0 | 0 | P | I | 0 |  | 69N2780E1690001 | 70.9019 | 0:34 | -98:02:13.49 | 0:34 | -098:02:13.489 | 2001 | 4000000 | 596597.5011 | 136459.7132 |  | <Collection> | <Collection>
46700024 | 302 | 1949 | 11094 | 4210 1564 X | 4210 0000 | 15.64 | 42 | 4 | 83 | 10 | 15640 | 51 | S.H. 51 | S.H. 51 |  | EAST BEAVER CREEK | 35'-45'-35' I-BM. SPANS WITH PARAPET RAILS | 1 | SH 51; 0.3 MI W JCT US 77 | 19.4 | 1 | 3 | 1 | 1 | 5 | 328.05 | 28 | B | 1 | 1 | 0 | 7 | 1500 | 2010 | 4 | 0 | 3 | 28 | N | 0 | 0 | 1 | 2 | -1 | 26 | M | 3 | 2 | 116.33 | 33 | A | 1 | 1 | 1 | 1 | 2 | 4 | 4 | 3 | 4 | N | 3 | 5 | N | 5 | 6 | 8 | 1 | 41.4 | 1 | 24.8 | 1 | 29.5 | 1 | 17.7 | 2400 | 2030 | 61 | 3 | NR | 65 | N | N | -1 | -1 | -1 | _ |  | 11094 | 0 | 0 | 0 | 0 | 0 | 8 | 8 | 6 | 0.091 | 0.091 | P | I | 1 |  | 4210 1564 X | 55.9533 | 0:07 | -97:23:41.44 | 0:07 | -097:23:41.44 | 2001 | 4000000 | 654477.0226 | 308741.6951 |  | <Collection> | <Collection>
46702009 | 302 | 1995 | 24022 | 20N2170E1050006 |  |  | 20 | 5 | 39 | 0 | 600 | N2170 | _ | N2170 |  | TURKEY CREEK | 60' I-BEAM SPAN, SK. 45 DEG. L.F. | 1 | .3 E & 3.6 S STAFFORD | 71 | 1 | 4 | 1 | 1 | 5 | 328.05 | 25.17 | D | 2 | 2 | 0 | 9 | 50 | 2010 | 5 | 45 | 1 | 25.17 | N | 0 | 0 | 1 | 2 | -1 | 20 | M | 3 | 2 | 60 | 25.58 | A | 1 | 0 | 0 | 0 | 2 | 7 | 7 | 4 | 6 | N | 4 | 6 | N | 5 | 7 | 8 | 1 | 84 | 1 | 50 | 1 | 67 | 1 | 40 | 80 | 2030 | 6.4374 | 1 | NR | NR | NOO | N | -1 | -1 | -1 | N |  | 24022 | 0 | 0 | 0 | 0 | 0 | 0 | 0 | 6 | 0 | 0 | P | I | 0 |  | 20N2170E1050006 | 75.223 | 0:29 | -99:07:01.48 | 0:29 | -099:07:01.48 | 2001 | 4000000 | 498652.0099 | 239183.4552 |  | <Collection> | <Collection>
46701717 | 302 | 1982 | 20160 | 76N2500E0270002 |  |  | 76 | 6 | 151 | 0 | 200 | N2500 | _ | N2500 |  | SAND CREEK | 2-29' I-BEAM SPANS | 1 | 5E 12.2S OF US64/US281 | 54.5 | 0 | 4 | 1 | 1 | 5 | 328.05 | 23.5 | D | 2 | 2 | 0 | 9 | 24 | 2010 | 1 | 0 | 2 | 23.5 | N | 327.75 | 327.75 | 1 | 2 | -1 | 20 | M | 3 | 2 | 57 | 24 | P | 0 | 0 | 0 | 0 | 7 | 5 | 5 | 5 | 6 | N | 4 | 5 | N | 1 | 7 | 8 | 1 | 24 | 1 | 14 | 1 | 15 | 1 | 9 | 38 | 2030 | 3.22 | 0 | 151515 | NR | N | N | 9999 | 9999 | 9999 | N |  | 20160 | 0 | 0 | 0 | 0 | 0 | 0 | 0 | 1 | 0 | 0 | P | I | 0 |  | 76N2500E0270002 | 57.132 | 0:37 | -98:33:30.78 | 0:37 | -098:33:30.7798 | 2001 | 4000000 | 550034.2957 | 364759.3367 |  | <Collection> | <Collection>
46701721 | 302 | 1983 | 20349 | 76E0030N2090004 |  |  | 76 | 6 | 151 | 0 | 400 | E0030 | _ | E0030 |  | KERD CREEK | 2-14' I-BEAM SPANS | 1 | 8.3N 1.4E OF SH34/US64 | 84.8 | 0 | 4 | 1 | 1 | 5 | 328.05 | 23 | D | 2 | 2 | 0 | 7 | 50 | 2010 | 4 | 0 | 2 | 23 | N | 327.75 | 327.75 | 1 | 2 | -1 | 20 | M | 3 | 2 | 27.9 | 23.7 | A | 0 | 0 | 0 | 0 | 7 | 7 | 5 | 7 | 6 | N | 5 | 5 | N | 5 | 7 | 8 | 2 | 50 | 2 | 35.1 | 2 | 28 | 2 | 20 | 80 | 2030 | 12.88 | 3 | NR | NR | N | N | 9999 | 9999 | 9999 | N |  | 20349 | 0 | 0 | 0 | 0 | 0 | 0 | 0 | 8 | 0 | 0 | P | I | 0 |  | 76E0030N2090004 | 91.4415 | 0:58 | -99:17:38.95 | 0:58 | -099:17:38.9482 | 2001 | 4000000 | 484743.2167 | 404463.2302 |  | <Collection> | <Collection>
46701722 | 302 | 1977 | 19331 | 75E1080N2330009 |  |  | 75 | 5 | 149 | 0 | 900 | E1080 | E1080 | E1080 |  | GYP CREEK | 50'-20' I-BEAM SPANS | 1 | 5.N 2.1W OF CORN | 71.2 | 0 | 4 | 1 | 1 | 5 | 328.05 | 20.5 | D | 2 | 2 | 0 | 9 | 25 | 2010 | 5 | 0 | 2 | 20.5 | N | 0 | 0 | 1 | 2 | -1 | 18 | M | 3 | 2 | 70 | 20.5 | A | 0 | 0 | 0 | 0 | 2 | 6 | 6 | 6 | 8 | N | 4 | 5 | N | 5 | 6 | 6 | 1 | 29 | 1 | 17 | 1 | 23 | 1 | 13 | 40 | 2030 | 6.4374 | 3 | NR | NR | NOO | N | -1 | -1 | -1 | N |  | 19331 | 0 | 0 | 0 | 0 | 0 | 0 | 0 | 0 | 0 | 0 | P | I | 0 |  | 75E1080N2330009 | 65.3245 | 0:27 | -98:49:07.94 | 0:27 | -098:49:07.94 | 2001 | 4000000 | 525673.9699 | 235004.6785 |  | <Collection> | <Collection>
46702021 | 302 | 2000 | 26905 | 28N1890E1400008 |  |  | 28 | 5 | 55 | 0 | 0 | N1890 | N189_ | N1890 |  | HAYSTACK CREEK | 40' I-BEAM SPAN | 1 | 5W 2.3S OF BRINKMAN | 96 | 0 | 4 | 1 | 1 | 5 | 328.05 | 21.5 | D | 2 | 2 | 0 | 7 | 35 | 2010 | 0 | 0 | 1 | 21.5 | N | 0 | 0 | 1 | 2 | -1 | 20 | M | 3 | 2 | 40 | 22 | A | 0 | 0 | 0 | 0 | 2 | 7 | 7 | 7 | 7 | N | 7 | 5 | N | 5 | 7 | 8 | 1 | 92 | 1 | 55 | 1 | 65 | 1 | 39 | 56 | 2030 | 9.6561 | 3 | NR | NR | N | N | -1 | -1 | -1 | N |  | 26905 | 0 | 0 | 0 | 0 | 0 | 0 | 0 | 0 | 0 | 0 | P | I | 0 |  | 28N1890E1400008 | 71.7447 | 0:59 | -99:36:28.62 | 0:59 | -099:36:28.6222 | 2001 | 4000000 | 453207.5089 | 183524.9051 |  | <Collection> | <Collection>
46701579 | 302 | 1977 | 19313 | 47N2660E0400005 |  |  | 47 | 6 | 93 | 0 | 500 | N2660 | _ | N2660 |  | INDIAN CREEK | 48' I-BEAM SPAN | 1 | 1W 2.5N OF SH58/US60 | 39 | 1 | 4 | 1 | 1 | 5 | 328.05 | 23.7 | D | 2 | 2 | 0 | 9 | 50 | 2010 | 4 | 0 | 1 | 23.7 | N | 327.75 | 327.75 | 1 | 2 | -1 | 22 | M | 3 | 2 | 48 | 24.3 | A | 0 | 0 | 0 | 0 | 2 | 5 | 5 | 2 | 6 | N | 2 | 5 | N | 5 | 8 | 8 | 1 | 44 | 1 | 33 | 1 | 26 | 1 | 20 | 80 | 2030 | 3.22 | 0 | NR | NR | N00 | N | 9999 | 9999 | 9999 | N |  | 19313 | 0 | 0 | 0 | 0 | 0 | 0 | 0 | 1 | 0 | 0 | P | I | 0 |  | 47N2660E0400005 | 36.6457 | 0:26 | -98:15:55.81 | 0:26 | -098:15:55.8059 | 2001 | 4000000 | 576191.9394 | 343334.3622 |  | <Collection> | <Collection>
46701724 | 302 | 1978 | 19410 | 75N2340E1120006 |  |  | 75 | 5 | 149 | 0 | 600 | N2340 | N2340 | N2340 |  | COFFEE CREEK | 40' I-BEAM SPAN | 1 | 2.W .4N OF CORN | 81.8 | 0 | 4 | 1 | 1 | 5 | 328.05 | 24 | D | 2 | 2 | 0 | 9 | 50 | 2010 | 5 | 0 | 1 | 24 | N | 0 | 0 | 1 | 2 | -1 | 24 | M | 3 | 2 | 40 | 24 | A | 0 | 0 | 0 | 0 | 2 | 7 | 7 | 6 | 8 | N | 5 | 6 | N | 5 | 7 | 8 | 1 | 36 | 1 | 22 | 1 | 26 | 1 | 15 | 80 | 2030 | 6.4374 | 1 | NR | NR | NOO | N | -1 | -1 | -1 | N |  | 19410 | 0 | 0 | 0 | 0 | 0 | 0 | 0 | 6 | 0 | 0 | P | I | 0 |  | 75N2340E1120006 | 72.2928 | 0:23 | -98:49:04.01 | 0:23 | -098:49:04.01 | 2001 | 4000000 | 525713.5678 | 227801.6557 |  | <Collection> | <Collection>
46701725 | 302 | 1979 | 19550 | 75N2100E1260009 |  |  | 75 | 5 | 149 | 0 | 900 | N2100 | N2100 | N2100 |  | CREEK | 36' I-BEAM SPAN | 1 | 1.6N 3.W OF SENTINEL | 80.8 | 0 | 4 | 1 | 1 | 5 | 328.05 | 23.5 | D | 2 | 2 | 0 | 9 | 25 | 2010 | 5 | 0 | 1 | 23.5 | N | 0 | 0 | 1 | 2 | -1 | 22 | M | 3 | 2 | 36 | 24 | P | 0 | 0 | 0 | 0 | 2 | 7 | 7 | 7 | 5 | N | 5 | 5 | N | 2 | 6 | 8 | 1 | 32 | 1 | 22 | 1 | 18 | 1 | 12 | 40 | 2030 | 6.4374 | 3 | 141414 | NR | NOO | N | -1 | -1 | -1 | N |  | 19550 | 0 | 0 | 0 | 0 | 0 | 0 | 0 | 0 | 0 | 0 | P | I | 0 |  | 75N2100E1260009 | 68.7048 | 0:11 | -99:14:13.37 | 0:11 | -099:14:13.37 | 2001 | 4000000 | 487342.0375 | 205166.1594 |  | <Collection> | <Collection>
46701726 | 302 | 1979 | 19593 | 75E1290N2410005 |  |  | 75 | 5 | 149 | 0 | 2500 | 7511 | FAS 7511 | FAS 7511 |  | COTTONWOOD CREEK | 35'-35'-27' I-BEAM SPANS | 1 | 7.0 S 2.5 E OF COWDEN | 80.9 | 0 | 4 | 1 | 1 | 5 | 328.05 | 24 | D | 2 | 2 | 0 | 7 | 100 | 2010 | 5 | 0 | 3 | 24 | N | 0 | 0 | 1 | 2 | -1 | 22 | M | 3 | 2 | 97 | 24 | A | 1 | 0 | 0 | 0 | 2 | 7 | 5 | 5 | 6 | N | 5 | 6 | N | 5 | 6 | 8 | 1 | 47 | 1 | 28 | 1 | 32 | 1 | 19 | 160 | 2030 | 6.4374 | 3 | NR | NR | NOO | N | -1 | -1 | -1 | N |  | 19593 | 0 | 0 | 0 | 0 | 0 | 0 | 0 | 6 | 0 | 0 | P | I | 0 |  | 75E1290N2410005 | 63.9716 | 0:09 | -98:40:49.94 | 0:09 | -098:40:49.94 | 2001 | 4000000 | 537999.039 | 201311.4212 |  | <Collection> | <Collection>
46701727 | 302 | 1980 | 19715 | 75E1210N2380006 |  |  | 75 | 5 | 149 | 0 | 600 | E1210 | E1210 | E1210 |  | GYP CREEK | 43' I-BEAM SPAN | 1 | 8.S 3.6E OF CORN | 95.7 | 0 | 4 | 1 | 1 | 5 | 328.05 | 24.5 | D | 2 | 2 | 0 | 9 | 25 | 2010 | 5 | 0 | 1 | 24.5 | N | 0 | 0 | 1 | 2 | -1 | 22 | M | 3 | 2 | 42 | 24.5 | A | 0 | 0 | 0 | 0 | 2 | 7 | 6 | 6 | 6 | N | 6 | 6 | N | 5 | 7 | 8 | 1 | 56 | 1 | 33 | 1 | 41 | 1 | 24 | 40 | 2030 | 6.4374 | 3 | NR | NR | NOO | N | -1 | -1 | -1 | N |  | 19715 | 0 | 0 | 0 | 0 | 0 | 0 | 0 | 8 | 0 | 0 | P | I | 0 |  | 75E1210N2380006 | 66.8554 | 0:16 | -98:44:03.98 | 0:16 | -098:44:03.98 | 2001 | 4000000 | 533183.6604 | 214184.3189 |  | <Collection> | <Collection>
46701728 | 302 | 1980 | 19743 | 75E1220N2280001 |  |  | 75 | 5 | 149 | 0 | 2100 | 7514 | FAS 7514 | FAS 7514 |  | CAVALRY CREEK | 50' I-BEAM SPAN | 1 | 12.5 MI N COWDEN | 54.5 | 0 | 4 | 1 | 1 | 5 | 328.05 | 18 | D | 2 | 2 | 0 | 7 | 50 | 2010 | 5 | 0 | 1 | 18 | N | 0 | 0 | 1 | 2 | -1 | 20 | M | 3 | 2 | 50 | 18 | P | 0 | 0 | 0 | 0 | 2 | 7 | 5 | 6 | 7 | N | 4 | 4 | N | 2 | 7 | 8 | 1 | 24 | 1 | 14 | 1 | 18 | 1 | 11 | 80 | 2030 | 6.4374 | 3 | 181818 | NR | NOO | N | -1 | -1 | -1 | N |  | 19743 | 0 | 0 | 0 | 0 | 0 | 0 | 0 | 0 | 0 | 0 | P | I | 0 |  | 75E1220N2280001 | 68.5452 | 0:15 | -98:55:18.73 | 0:15 | -098:55:18.73 | 2001 | 4000000 | 516117.8473 | 212755.1033 |  | <Collection> | <Collection>
46701729 | 302 | 1981 | 19940 | 75E1130N2330007 |  |  | 75 | 5 | 149 | 0 | 8700 | 7502 | FAS 7502 | FAS 7502 |  | COFFEE CREEK | 50' I-BEAM SPAN | 1 | 2.3 MI W OF CORN | 71.7 | 0 | 4 | 1 | 1 | 5 | 328.05 | 25 | D | 2 | 2 | 0 | 9 | 550 | 2010 | 5 | 0 | 1 | 25 | N | 0 | 0 | 1 | 2 | -1 | 24 | M | 3 | 2 | 50 | 26 | A | 1 | 1 | 1 | 1 | 1 | 6 | 6 | 6 | 7 | N | 5 | 4 | N | 5 | 6 | 8 | 1 | 33 | 1 | 20 | 1 | 25 | 1 | 15 | 880 | 2030 | 6.4374 | 3 | NR | NR | NOO | N | -1 | -1 | -1 | N |  | 19940 | 0 | 0 | 0 | 0 | 0 | 0 | 0 | 6 | 0 | 0 | P | I | 0 |  | 75E1130N2330007 | 69.1446 | 0:23 | -98:49:18.17 | 0:23 | -098:49:18.17 | 2001 | 4000000 | 525350.7396 | 227133.2112 |  | <Collection> | <Collection>
46701730 | 302 | 1982 | 20012 | 75N2440E1130007 |  |  | 75 | 5 | 149 | 0 | 700 | N2440 | N2440 | N2440 |  | CREEK | 21' TIMBER & I-BEAM SPAN | 1 | 2.E 1.3N COLONY | 40.9 | 1 | 4 | 1 | 1 | 5 | 328.05 | 20 | D | 2 | 2 | 0 | 9 | 75 | 2010 | 5 | 0 | 1 | 20 | N | 0 | 0 | 8 | 2 | -1 | 18 | M | 3 | 2 | 21 | 20 | P | 0 | 0 | 0 | 0 | 2 | 5 | 5 | 4 | 6 | N | 4 | 5 | N | 0 | 6 | 8 | 2 | 18 | 2 | 12 | 2 | 10 | 2 | 7.1 | 120 | 2030 | 6.4374 | 0 | 101010 | NR | NOO | N | -1 | -1 | -1 | N |  | 20012 | 0 | 0 | 0 | 0 | 0 | 0 | 0 | 6 | 0 | 0 | P | I | 0 |  | 75N2440E1130007 | 69.4277 | 0:22 | -98:38:27.84 | 0:22 | -098:38:27.84 | 2001 | 4000000 | 541752.9854 | 225695.9161 |  | <Collection> | <Collection>
46701731 | 302 | 1982 | 20079 | 75E1110N2420007 |  |  | 75 | 5 | 149 | 0 | 700 | 7504C | 7504C (E 111.0) | 7504C (E 111.0) |  | CREEK | 36' I-BEAM SPAN | 1 | 4.0 N 0.7 E COLONY | 54.5 | 0 | 4 | 1 | 1 | 5 | 328.05 | 20 | D | 2 | 2 | 0 | 7 | 50 | 2010 | 5 | 0 | 1 | 20 | N | 0 | 0 | 1 | 2 | -1 | 18 | M | 3 | 2 | 36 | 20 | P | 0 | 0 | 0 | 0 | 2 | 5 | 5 | 5 | 7 | N | 4 | 5 | N | 1 | 9 | 8 | 1 | 24 | 1 | 14 | 1 | 16 | 1 | 9 | 80 | 2030 | 6.4374 | 0 | 161616 | NR | NOO | N | -1 | -1 | -1 | N |  | 20079 | 0 | 0 | 0 | 0 | 0 | 0 | 0 | 6 | 0 | 0 | P | I | 0 |  | 75E1110N2420007 | 71.0169 | 0:24 | -98:39:50.4 | 0:24 | -098:39:50.40 | 2001 | 4000000 | 539699.1878 | 230165.5745 |  | <Collection> | <Collection>
46701732 | 302 | 1982 | 20126 | 75E1110N2110002 |  |  | 75 | 5 | 149 | 0 | 200 | E1110 | E1110 | E1110 |  | MONUMENT CREEK | 41' I-BEAM SPAN | 1 | 1. S 3.2 E OF CANUTE | 93.1 | 0 | 4 | 1 | 1 | 5 | 328.05 | 24.08 | D | 2 | 2 | 0 | 9 | 25 | 2010 | 5 | 0 | 1 | 24.08 | N | 0 | 0 | 1 | 2 | -1 | 22 | M | 3 | 2 | 41 | 24.66 | A | 1 | 0 | 0 | 0 | 2 | 7 | 7 | 7 | 7 | N | 6 | 6 | N | 5 | 6 | 8 | 1 | 49.1 | 1 | 29 | 1 | 35.1 | 1 | 21.1 | 40 | 2030 | 6.4374 | 3 | NR | NR | NOO | N | -1 | -1 | -1 | N |  | 20126 | 0 | 0 | 0 | 0 | 0 | 0 | 0 | 0 | 0 | 0 | P | I | 0 |  | 75E1110N2110002 | 68.0755 | 0:24 | -99:13:14.39 | 0:24 | -099:13:14.39 | 2001 | 4000000 | 489149.3242 | 230752.796 |  | <Collection> | <Collection>
46701733 | 302 | 1982 | 20164 | 75N2360E1070004 |  |  | 75 | 5 | 149 | 0 | 11600 | 7509 | FAS 7509 | FAS 7509 |  | GYP CREEK | 50' I-BEAM SPAN | 1 | 5.6 MI N OF CORN | 79.8 | 0 | 4 | 1 | 1 | 5 | 328.05 | 24 | D | 2 | 2 | 0 | 7 | 150 | 2010 | 5 | 0 | 1 | 24 | N | 0 | 0 | 1 | 2 | -1 | 20 | M | 3 | 2 | 50 | 24 | A | 1 | 0 | 0 | 0 | 2 | 7 | 7 | 7 | 5 | N | 6 | 5 | N | 5 | 6 | 8 | 1 | 38 | 1 | 23 | 1 | 29 | 1 | 17 | 240 | 2030 | 6.4374 | 3 | NR | NR | NOO | N | -1 | -1 | -1 | N |  | 20164 | 0 | 0 | 0 | 0 | 0 | 0 | 0 | 6 | 0 | 0 | P | I | 0 |  | 75N2360E1070004 | 69.0048 | 0:27 | -98:46:56.58 | 0:27 | -098:46:56.58 | 2001 | 4000000 | 528993.9331 | 235998.9625 |  | <Collection> | <Collection>
46701581 | 302 | 1984 | 20584 | 47N2520E0530008 |  |  | 47 | 6 | 93 | 0 | 800 | N2520 | N2520 | N2520 |  | CREEK | 26' I-BEAM SPAN | 1 | 1.5S 2W .8S OF FAIRVIEW | 39.9 | 1 | 4 | 1 | 1 | 5 | 328.05 | 22.64 | D | 2 | 2 | 0 | 9 | 100 | 2010 | 1 | 45 | 1 | 22.97 | N | 0 | 0 | 1 | 2 | -1 | 20 | M | 3 | 2 | 25.92 | 23.29 | P | 1 | 0 | 0 | 0 | 7 | 6 | 5 | 3 | 5 | N | 2 | 5 | N | 0 | 6 | 8 | 1 | 18 | 1 | 11 | 1 | 10 | 1 | 6 | 160 | 2030 | 6.44 | 0 | 101010 | NR | N00 | N | 9999 | 9999 | 9999 | N |  | 20584 | 0 | 0 | 0 | 0 | 0 | 0 | 0 | 8 | 0 | 0 | P | I | 0 |  | 47N2520E0530008 | 53.4359 | 0:14 | -98:30:46.01 | 0:14 | -098:30:46.0101 | 2001 | 4000000 | 553906.7452 | 321860.8422 |  | <Collection> | <Collection>
46701582 | 302 | 1984 | 20635 | 47N2580E0430004 |  |  | 47 | 6 | 93 | 0 | 400 | N2580 | N2580 | N2580 |  | CREEK | 31' I-BEAM SPAN | 1 | .2S 1.9E 1.4S CLEO SPRING | 38.9 | 1 | 4 | 1 | 1 | 5 | 328.05 | 23.29 | D | 2 | 2 | 0 | 9 | 100 | 2010 | 4 | 0 | 1 | 23.62 | N | 0 | 0 | 1 | 2 | -1 | 22 | M | 3 | 2 | 30.84 | 23.95 | P | 0 | 0 | 0 | 0 | 7 | 5 | 5 | 2 | 7 | N | 2 | 5 | N | 5 | 7 | 8 | 1 | 56 | 1 | 34 | 1 | 36 | 1 | 21.1 | 160 | 2030 | 6.44 | 0 | 101010 | NR | N00 | N | 9999 | 9999 | 9999 | N |  | 20635 | 0 | 0 | 0 | 0 | 0 | 0 | 0 | 6 | 0 | 0 | P | I | 0 |  | 47N2580E0430004 | 60.8575 | 0:23 | -98:24:30.43 | 0:23 | -098:24:30.4310 | 2001 | 4000000 | 563353.265 | 338478.9724 |  | <Collection> | <Collection>
46701583 | 302 | 1984 | 20721 | 47N2500E0470006 |  |  | 47 | 6 | 93 | 0 | 600 | N2500 | N2500 | N2500 |  | COTTONWOOD CREEK | 51' I-BEAM SPAN | 1 | 4.5W 2.6S OF ORIENTA | 45.5 | 1 | 4 | 1 | 1 | 5 | 328.05 | 25.5 | D | 2 | 2 | 0 | 9 | 25 | 2010 | 4 | 45 | 1 | 25.5 | N | 0 | 0 | 1 | 2 | -1 | 26 | M | 3 | 2 | 50.85 | 26 | P | 1 | 0 | 0 | 0 | 6 | 5 | 5 | 4 | 6 | N | 4 | 6 | N | 3 | 6 | 8 | 1 | 25 | 1 | 15 | 1 | 20 | 1 | 11 | 40 | 2030 | 3.22 | 0 | 202020 | NR | N00 | N | 9999 | 9999 | 9999 | N |  | 20721 | 0 | 0 | 0 | 0 | 0 | 0 | 0 | 1 | 0 | 0 | P | I | 0 |  | 47N2500E0470006 | 50.1307 | 0:20 | -98:33:05.44 | 0:20 | -098:33:05.4354 | 2001 | 4000000 | 550482.0447 | 332061.4921 |  | <Collection> | <Collection>
46701585 | 302 | 1985 | 20874 | 47N2520E0460003 |  |  | 47 | 6 | 93 | 0 | 300 | N2520 | N2520 | N2520 |  | COTTONWOOD CREEK | 36' I-BEAM SPAN | 1 | 2W 5.2N OF FAIRVIEW | 41 | 1 | 4 | 1 | 1 | 5 | 328.05 | 23.95 | D | 2 | 2 | 0 | 9 | 100 | 2010 | 4 | 0 | 1 | 23.95 | N | 0 | 0 | 1 | 2 | -1 | 23 | M | 3 | 2 | 36.09 | 24.93 | A | 0 | 0 | 0 | 0 | 7 | 6 | 5 | 2 | 5 | N | 2 | 6 | N | 5 | 6 | 8 | 1 | 42 | 1 | 25 | 1 | 29 | 1 | 17 | 160 | 2030 | 3.22 | 0 | NR | NR | N00 | N | 9999 | 9999 | 9999 | N |  | 20874 | 0 | 0 | 0 | 0 | 0 | 0 | 0 | 8 | 0 | 0 | P | I | 0 |  | 47N2520E0460003 | 51.1378 | 0:21 | -98:30:56.9 | 0:21 | -098:30:56.8965 | 2001 | 4000000 | 553697.7967 | 333960.6894 |  | <Collection> | <Collection>
46701586 | 302 | 1986 | 21216 | 47E0520N2540001 |  |  | 47 | 6 | 93 | 0 | 100 | E0520 | E0520 | E0520 |  | CREEK | 30' I-BEAM SPAN | 1 | .5S .1E OF FAIRVIEW | 40.9 | 1 | 5 | 1 | 1 | 5 | 328.05 | 29.86 | D | 4 | 2 | 0 | 19 | 150 | 2010 | 4 | 0 | 1 | 29.86 | N | 0 | 0 | 1 | 2 | -1 | 21 | M | 3 | 2 | 29.86 | 30.51 | A | 1 | 0 | 0 | 0 | 8 | 7 | 5 | 2 | 6 | N | 2 | 6 | N | 5 | 7 | 8 | 1 | 40 | 1 | 24 | 1 | 25 | 1 | 15 | 240 | 2030 | 3.22 | 3 | NR | NR | N00 | N | 9999 | 9999 | 9999 | N |  | 21216 | 0 | 0 | 0 | 0 | 0 | 0 | 0 | 6 | 0 | 0 | P | I | 0 |  | 47E0520N2540001 | 46.8474 | 0:16 | -98:28:44.67 | 0:16 | -098:28:44.6745 | 2001 | 4000000 | 556950.9683 | 324836.5376 |  | <Collection> | <Collection>
46701587 | 302 | 1988 | 21725 | 47N2500E0460009 |  |  | 47 | 6 | 93 | 0 | 900 | N2500 | _ | N2500 |  | SKUNK CREEK BR. | 20' I-BEAM SPAN | 1 | 4. 5W 1.9S OF ORIENTA | 86 | 0 | 4 | 1 | 1 | 5 | 328.05 | 25.6 | D | 2 | 2 | 0 | 9 | 30 | 2010 | 4 | 0 | 1 | 25.6 | N | 327.75 | 327.75 | 1 | 2 | -1 | 21 | M | 3 | 2 | 20.1 | 26.2 | A | 0 | 0 | 0 | 0 | 2 | 7 | 5 | 5 | 7 | N | 5 | 6 | N | 5 | 7 | 8 | 1 | 72 | 1 | 36 | 1 | 40 | 1 | 26 | 48 | 2030 | 3.22 | 0 | NR | NR | N | N | 9999 | 9999 | 9999 | N |  | 21725 | 0 | 0 | 0 | 0 | 0 | 0 | 0 | 1 | 0 | 0 | P | I | 0 |  | 47N2500E0460009 | 45.8994 | 0:20 | -98:33:05.47 | 0:20 | -098:33:05.4676 | 2001 | 4000000 | 550487.3858 | 333150.4291 |  | <Collection> | <Collection>
46701588 | 302 | 1988 | 21746 | 47E0510N2530007 |  |  | 47 | 6 | 93 | 0 | 700 | E0510 | E0510 | E0510 |  | CREEK | 27' I-BEAM SPAN | 1 | .5N .3W OF FAIRVIEW | 41 | 1 | 4 | 1 | 1 | 5 | 328.05 | 28.21 | D | 4 | 2 | 0 | 19 | 75 | 2010 | 4 | 0 | 1 | 28.21 | N | 0 | 0 | 1 | 2 | -1 | 18 | M | 3 | 2 | 26.9 | 28.87 | A | 0 | 0 | 0 | 0 | 7 | 7 | 5 | 2 | 7 | N | 2 | 7 | N | 5 | 6 | 8 | 1 | 89.9 | 1 | 54 | 1 | 54 | 1 | 32 | 120 | 2030 | 1.61 | 3 | NR | NR | N00 | N | 9999 | 9999 | 9999 | N |  | 21746 | 0 | 0 | 0 | 0 | 0 | 0 | 0 | 6 | 0 | 0 | P | I | 0 |  | 47E0510N2530007 | 77.6749 | 0:17 | -98:29:03.29 | 0:17 | -098:29:03.2864 | 2001 | 4000000 | 556494.0651 | 326443.8603 |  | <Collection> | <Collection>
46701589 | 302 | 1989 | 22236 | 47N2560E0490006 |  |  | 47 | 6 | 93 | 0 | 600 | N2560 | _ | N2560 |  | SAND CREEK | 50' I-BEAM SPAN | 1 | 1.9N 2.E OF FAIRVIEW | 85.8 | 0 | 4 | 1 | 1 | 5 | 328.05 | 28.2 | D | 2 | 2 | 0 | 9 | 100 | 2010 | 4 | 0 | 1 | 28.2 | N | 327.75 | 327.75 | 1 | 2 | -1 | 20 | M | 3 | 2 | 50 | 28.9 | A | 0 | 0 | 0 | 0 | 2 | 7 | 5 | 5 | 6 | N | 5 | 7 | N | 5 | 6 | 8 | 1 | 59 | 1 | 35.1 | 1 | 40 | 1 | 27 | 160 | 2030 | 3.22 | 0 | NR | NR | N | N | 9999 | 9999 | 9999 | N |  | 22236 | 0 | 0 | 0 | 0 | 0 | 0 | 0 | 9 | 0 | 0 | P | I | 0 |  | 47N2560E0490006 | 59.8023 | 0:18 | -98:26:39 | 0:18 | -098:26:38.9957 | 2001 | 4000000 | 560104.8504 | 328641.7749 |  | <Collection> | <Collection>
46701734 | 302 | 1982 | 20166 | 75N2350E1170003 |  |  | 75 | 5 | 149 | 0 | 300 | N2350 | N2350 | N2350 |  | TWO BABY CREEK | 50' I-BEAM SPAN | 1 | 4.3S 1.W OF CORN | 98 | 0 | 4 | 1 | 1 | 5 | 328.05 | 24 | D | 2 | 2 | 0 | 9 | 25 | 2010 | 5 | 0 | 1 | 24 | N | 0 | 0 | 1 | 2 | -1 | 22 | M | 3 | 2 | 50 | 25.66 | A | 1 | 0 | 0 | 0 | 2 | 7 | 7 | 7 | 6 | N | 7 | 6 | N | 5 | 6 | 6 | 1 | 110.1 | 1 | 59 | 1 | 75.9 | 1 | 46 | 40 | 2030 | 6.4374 | 3 | NR | NR | NOO | N | -1 | -1 | -1 | N |  | 20166 | 0 | 0 | 0 | 0 | 0 | 0 | 0 | 0 | 0 | 0 | P | I | 0 |  | 75N2350E1170003 | 72.9121 | 0:19 | -98:47:59.55 | 0:19 | -098:47:59.55 | 2001 | 4000000 | 527279.279 | 220252.6089 |  | <Collection> | <Collection>
46701739 | 302 | 2010 | 29128 | 7320 0732 X | 7320 0000 | 7.32 | 73 | 1 | 145 | 20 | 7320 | 72 | S.H. 72 | U.P. R.R. |  | S.H. 72 UNDER | 73' STEEL BEAM (CTR SPAN) W/ 2 - 33'-10' ' PRECAST BOX BEAMS (END SPANS) | 2 | 0.1 SE JCT S.H. 51 | -2 | 0 | 3 | 1 | 2 | 1 | 17.3 | 69 | H | 27 | 27 | 0 | 6 | 6700 | 2010 | 8 | 0 | 1 | 50 | H | 5.3 | 0 | _ | 2 | -1 | 50 | M | 3 | 2 | 140.66 | 15 | ! | _ | _ | _ | _ | 1 | N | N | N | N | N | N | N | N | 0 | N | _ | ! | 0 | ! | 0 | ! | 0 | ! | 0 | 10720 | 2030 | 0 | _ | NR | N | N | N | 1701 | 1805 | 1704 | Y |  | 29128 | N | 0 | 0 | 0 | 0 | 8 | 8 | _ | 0 | 0 | P | I | 1 |  |  | -1 | 0:57 | -95:39:00.15 | 0:57 | -095:39:00.15 | 2001 | 4000000 | 811947.4918 | 293398.9603 |  | <Collection> | <Collection>
46701877 | 302 | 1997 | 25325 | 42N3260E0820004 |  |  | 42 | 4 | 83 | 0 | 6600 | N3260 | _ | N3260 |  | BEAR CREEK | 93' I-BEAM SPAN | 1 | 3E 1.5S OF MERIDIAN | 74.7 | 0 | 4 | 1 | 1 | 5 | 328.05 | 25.4 | D | 2 | 2 | 0 | 7 | 100 | 2010 | 0 | 0 | 1 | 25.4 | N | 0 | 0 | 1 | 2 | -1 | 20 | M | 3 | 2 | 94.2 | 26 | A | 0 | 0 | 0 | 0 | 2 | 6 | 6 | 5 | 6 | N | 5 | 6 | N | 5 | 6 | 6 | 1 | 41 | 1 | 24 | 1 | 28 | 1 | 17 | 160 | 2030 | 3.2187 | 3 | NR | NR | N | N | 9999 | 9999 | 9999 | N |  | 25325 | 0 | 0 | 0 | 0 | 0 | 0 | 0 | 1 | 0 | 0 | P | I | 0 |  | 42N3260E0820004 | 77.3335 | 0:49 | -97:11:39.38 | 0:49 | -097:11:39.38 | 2001 | 4000000 | 672799.3075 | 276045.1194 |  | <Collection> | <Collection>
46701878 | 302 | 1997 | 25328 | 42E0750N3280009 |  |  | 42 | 4 | 83 | 0 | 2900 | E0750 | _ | E0750 |  | WALNUT CREEK | 60' I-BEAM SPAN, SK60LF | 1 | .3E 2S 4.9E OF COYLE | 94.1 | 0 | 4 | 1 | 1 | 5 | 328.05 | 25.1 | D | 2 | 2 | 0 | 7 | 75 | 2010 | 5 | 30 | 1 | 25.1 | N | 0 | 0 | 1 | 2 | -1 | 20 | M | 3 | 2 | 60 | 26.2 | A | 0 | 0 | 0 | 0 | 3 | 7 | 7 | 7 | 6 | N | 7 | 6 | N | 5 | 6 | 8 | 1 | 52 | 1 | 31 | 1 | 40 | 1 | 25 | 120 | 2030 | 6.4374 | 0 | NR | NR | N | N | 9999 | 9999 | 9999 | N |  | 25328 | 0 | 0 | 0 | 0 | 0 | 0 | 0 | 1 | 0 | 0 | P | I | 0 |  | 42E0750N3280009 | 77.502 | 0:56 | -97:08:31.13 | 0:56 | -097:08:31.13 | 2001 | 4000000 | 677419.8248 | 288095.2687 |  | <Collection> | <Collection>
46701879 | 302 | 1997 | 25330 | 42E0850N3070006 |  |  | 42 | 4 | 83 | 0 | 600 | E0850 | _ | E0850 |  | CHISHOLM CREEK | 50' I-BEAM SPAN | 1 | 1.S 1.9W OF SEWARD | 91 | 0 | 4 | 1 | 1 | 5 | 328.05 | 25.6 | D | 2 | 2 | 0 | 9 | 25 | 2010 | 0 | 0 | 1 | 25.6 | N | 327.75 | 327.75 | 1 | 2 | -1 | 21 | M | 3 | 2 | 49.8 | 26.2 | A | 0 | 0 | 0 | 0 | 2 | 7 | 6 | 6 | 5 | N | 6 | 6 | N | 5 | 6 | 8 | 1 | 47.1 | 1 | 28 | 1 | 34.1 | 1 | 22 | 40 | 2030 | 3.22 | 0 | NR | NR | N | N | 9999 | 9999 | 9999 | N |  | 25330 | 0 | 0 | 0 | 0 | 0 | 0 | 0 | 1 | 0 | 0 | P | I | 0 |  | 42E0850N3070006 | 73.0526 | 0:47 | -97:31:19.9 | 0:47 | -097:31:19.90 | 2001 | 4000000 | 643190.1612 | 271907.1191 |  | <Collection> | <Collection>
46701880 | 302 | 1994 | 25351 | 42E0590N3160003 |  |  | 42 | 4 | 83 | 0 | 300 | E0590 | E 059.0 | B.N. & S.F. R.R. |  | E0590 UNDER | CONCRETE - RR OVERPASS | 2 | .6N .5E OF ORLANDO | -2 | N | 4 | 1 | 2 | 1 | 17.08 | 32.2 | H | 27 | 27 | 0 | 9 | 50 | 2010 | 8 | 0 | 3 | 19.7 | H | 5 | 4 | 1 | 2 | -1 | 19.7 | M | 3 | 2 | 91 | 14 | A | N | N | N | N | 3 | N | N | N | N | N | N | N | 4 | 0 | N | 4 | 1 | 0 | 1 | 0 | 1 | 0 | 1 | 0 | 80 | 2030 | 1.6093 | 0 | NR | NR | N | N | 1610 | 1701 | 1701 | N |  | 25351 | N | 0 | 0 | 0 | 0 | 0 | 0 | 9 | 0 | 0 | P | I | 0 |  | 42E0590N3160003 | -1 | 0:10 | -97:22:00.49 | 0:10 | -097:22:00.49 | 2001 | 4000000 | 656970.0792 | 313641.3495 |  | <Collection> | <Collection>
46701881 | 302 | 1997 | 25411 | 42N3140E0850001 |  |  | 42 | 4 | 83 | 0 | 200 | N3140 | _ | N3140 |  | CREEK | 32' I-BEAM SPAN | 1 | .5E 1.1S OF I-35/SEWARD | 100 | 0 | 4 | 1 | 1 | 5 | 328.05 | 24.3 | D | 2 | 2 | 0 | 9 | 100 | 2010 | 1 | 0 | 1 | 24.3 | N | 0 | 0 | 1 | 2 | -1 | 23 | M | 3 | 2 | 32 | 25.5 | A | 1 | 0 | 1 | 1 | 1 | 7 | 7 | 7 | 7 | N | 7 | 6 | N | 5 | 6 | 8 | 1 | 72 | 1 | 36 | 1 | 40 | 1 | 29 | 160 | 2030 | 3.2187 | 3 | NR | NR | N | N | 9999 | 9999 | 9999 | N |  | 25411 | 0 | 0 | 0 | 0 | 0 | 0 | 0 | 1 | 0 | 0 | P | I | 0 |  | 42N3140E0850001 | 79.1144 | 0:47 | -97:24:25.98 | 0:47 | -097:24:25.98 | 2001 | 4000000 | 653584.0856 | 271803.0626 |  | <Collection> | <Collection>
46701882 | 302 | 1992 | 25473 | 42N3140E0880007 |  |  | 42 | 4 | 83 | 0 | 200 | N3140 | _ | N3140 |  | CREEK | 30' I-BEAM SPAN | 1 | .5E .3N WATERLOO RD/I-35 | 78.4 | 0 | 4 | 1 | 1 | 5 | 328.05 | 23.8 | D | 2 | 2 | 0 | 9 | 150 | 2010 | 1 | 0 | 1 | 23.8 | N | 0 | 0 | 1 | 2 | -1 | 24 | M | 3 | 2 | 30 | 25.1 | A | 0 | 0 | 0 | 0 | 2 | 7 | 6 | 5 | 6 | N | 5 | 5 | N | 5 | 8 | 8 | 1 | 53 | 1 | 32 | 1 | 33.1 | 1 | 20.1 | 240 | 2030 | 3.2187 | 3 | NR | NR | N | N | 9999 | 9999 | 9999 | N |  | 25473 | 0 | 0 | 0 | 0 | 0 | 0 | 0 | 6 | 0 | 0 | P | I | 0 |  | 42N3140E0880007 | 78.8935 | 0:44 | -97:24:26.15 | 0:44 | -097:24:26.15 | 2001 | 4000000 | 653615.4593 | 265846.5419 |  | <Collection> | <Collection>
46701883 | 302 | 1998 | 25560 | 42E0830N3270003 |  |  | 42 | 4 | 83 | 0 | 300 | E0830 | _ | E0830 |  | CREEK | 39' I-BEAM SPAN | 1 | 3.1S 4E 1N .3E MERIDIAN | 86 | 0 | 4 | 1 | 1 | 5 | 328.05 | 29.4 | D | 2 | 2 | 0 | 9 | 50 | 2010 | 0 | 0 | 1 | 29.4 | N | 0 | 0 | 1 | 2 | -1 | 19.7 | M | 3 | 2 | 39.4 | 30 | A | 0 | 0 | 0 | 0 | 2 | 6 | 5 | 6 | 7 | N | 5 | 7 | N | 5 | 6 | 8 | 2 | 75.1 | 2 | 45 | 2 | 52 | 2 | 31 | 80 | 2030 | 3.2187 | 0 | NR | NR | N | N | 9999 | 9999 | 9999 | N |  | 25560 | 0 | 0 | 0 | 0 | 0 | 0 | 0 | 1 | 0 | 0 | P | I | 0 |  | 42E0830N3270003 | 72.018 | 0:49 | -97:10:19.65 | 0:49 | -097:10:19.65 | 2001 | 4000000 | 674807.7614 | 275167.3855 |  | <Collection> | <Collection>
46701884 | 302 | 1998 | 25634 | 42E0670N3050008 |  |  | 42 | 4 | 83 | 0 | 800 | E0670 | E0670 | E0670 |  | CREEK | 25' I-BEAM SPAN | 1 | 5S 1.8E OF SH51/SH74 | 47.1 | 1 | 4 | 1 | 1 | 5 | 328.05 | 23 | D | 2 | 2 | 0 | 9 | 25 | 2010 | 5 | 0 | 1 | 23 | N | 0 | 0 | 1 | 2 | -1 | 19.7 | M | 3 | 2 | 24.9 | 24.6 | A | 0 | 0 | 0 | 0 | 3 | 6 | 6 | 3 | 6 | N | 3 | 5 | N | 5 | 6 | 8 | 1 | 49.1 | 1 | 29 | 1 | 27 | 1 | 16 | 40 | 2030 | 3.2187 | 0 | NR | NR | N | N | 9999 | 9999 | 9999 | N |  | 25634 | 0 | 0 | 0 | 0 | 0 | 0 | 0 | 1 | 0 | 0 | P | I | 0 |  | 42E0670N3050008 | 47.4946 | 0:03 | -97:33:19.69 | 0:03 | -097:33:19.69 | 2001 | 4000000 | 640053.0328 | 300729.5283 |  | <Collection> | <Collection>
46701590 | 302 | 1990 | 22536 | 47E0540N2690002 |  |  | 47 | 6 | 93 | 0 | 200 | E0540 | _ | E0540 |  | HOYLE CREEK | 40' I-BEAM SPAN, SK60RF | 1 | 1.3W OF AMES | 86 | 0 | 4 | 1 | 1 | 5 | 328.05 | 25.5 | D | 2 | 2 | 0 | 9 | 100 | 2010 | 4 | 30 | 1 | 25.5 | N | 327.75 | 327.75 | 1 | 2 | -1 | 22 | M | 3 | 2 | 40 | 26 | A | 0 | 0 | 0 | 0 | 3 | 6 | 5 | 5 | 7 | N | 5 | 6 | N | 5 | 6 | 8 | 1 | 61 | 1 | 37 | 1 | 43 | 1 | 26 | 160 | 2030 | 3.22 | 0 | NR | NR | N | N | 9999 | 9999 | 9999 | N |  | 22536 | 0 | 0 | 0 | 0 | 0 | 0 | 0 | 9 | 0 | 0 | P | I | 0 |  | 47E0540N2690002 | 43.6975 | 0:14 | -98:12:24.78 | 0:14 | -098:12:24.7828 | 2001 | 4000000 | 581403.0348 | 321551.7571 |  | <Collection> | <Collection>
46701591 | 302 | 1991 | 22706 | 47E0380N2670006 |  |  | 47 | 6 | 93 | 0 | 600 | E0380 | _ | E0380 |  | CREEK | 26' I-BEAM SPAN | 1 | 5.N .6E OF US60/SH58 | 86 | 0 | 4 | 1 | 1 | 5 | 328.05 | 25.4 | D | 2 | 2 | 0 | 9 | 50 | 2010 | 2 | 0 | 1 | 25.4 | N | 327.75 | 327.75 | 1 | 2 | -1 | 22 | M | 3 | 2 | 26.3 | 26 | A | 0 | 0 | 0 | 0 | 2 | 7 | 5 | 5 | 8 | N | 5 | 6 | N | 5 | 9 | 8 | 1 | 110.1 | 1 | 39 | 1 | 65 | 1 | 39 | 80 | 2030 | 3.22 | 3 | NR | NR | N | N | 9999 | 9999 | 9999 | N |  | 22706 | 0 | 0 | 0 | 0 | 0 | 0 | 0 | 8 | 0 | 0 | P | I | 0 |  | 47E0380N2670006 | 56.1775 | 0:28 | -98:14:19.23 | 0:28 | -098:14:19.2271 | 2001 | 4000000 | 578607.0779 | 347246.5227 |  | <Collection> | <Collection>
46701592 | 302 | 1991 | 22707 | 47E0490N2690006 |  |  | 47 | 6 | 93 | 0 | 600 | E0490 | _ | E0490 |  | HOYLE CREEK | 29' I-BEAM SPAN | 1 | 6S 1.4 W OF MENO | 86 | 0 | 4 | 1 | 1 | 5 | 328.05 | 25.5 | D | 2 | 2 | 0 | 9 | 100 | 2010 | 2 | 0 | 1 | 25.5 | N | 327.75 | 327.75 | 1 | 2 | -1 | 24 | M | 3 | 2 | 28.9 | 26.1 | A | 0 | 0 | 0 | 0 | 2 | 7 | 5 | 5 | 6 | N | 5 | 6 | N | 5 | 8 | 8 | 1 | 88 | 1 | 53 | 1 | 56 | 1 | 33 | 160 | 2030 | 3.22 | 0 | NR | NR | N | N | 9999 | 9999 | 9999 | N |  | 22707 | 0 | 0 | 0 | 0 | 0 | 0 | 0 | 1 | 0 | 0 | P | I | 0 |  | 47E0490N2690006 | 49.6915 | 0:18 | -98:12:01.19 | 0:18 | -098:12:01.1855 | 2001 | 4000000 | 582008.1675 | 329548.8748 |  | <Collection> | <Collection>
46701593 | 302 | 1991 | 22728 | 47N2550E0500005 |  |  | 47 | 6 | 93 | 0 | 100 | N2550 | _ | N2550 |  | CREEK | 30' I-BEAM SPAN, SK53RF | 1 | 1.N 1.E OF FAIRVIEW | 70 | 1 | 4 | 1 | 1 | 5 | 328.05 | 25.3 | D | 4 | 2 | 0 | 19 | 100 | 2010 | 4 | 37 | 1 | 25.3 | N | 327.75 | 327.75 | 1 | 2 | -1 | 24 | M | 3 | 2 | 30 | 26.2 | A | 0 | 0 | 0 | 0 | 2 | 7 | 6 | 4 | 6 | N | 4 | 6 | N | 5 | 6 | 8 | 1 | 110.1 | 1 | 36 | 1 | 68 | 1 | 41 | 160 | 2030 | 3.22 | 3 | NR | NR | N | N | 9999 | 9999 | 9999 | N |  | 22728 | 0 | 0 | 0 | 0 | 0 | 0 | 0 | 6 | 0 | 0 | P | I | 0 |  | 47N2550E0500005 | 59.3229 | 0:17 | -98:27:43.44 | 0:17 | -098:27:43.4417 | 2001 | 4000000 | 558491.4991 | 327451.8045 |  | <Collection> | <Collection>
46701594 | 302 | 1992 | 22958 | 47N2550E0500009 |  |  | 47 | 6 | 93 | 0 | 100 | N2550 | _ | N2550 |  | CREEK | 28' I-BEAM SPAN, SK53RF | 1 | .6N 1.E OF FAIRVIEW | 86 | 0 | 4 | 1 | 1 | 5 | 328.05 | 25.4 | D | 4 | 2 | 0 | 19 | 100 | 2010 | 2 | 37 | 1 | 25.4 | N | 327.75 | 327.75 | 1 | 2 | -1 | 24 | M | 3 | 2 | 28 | 26 | A | 0 | 0 | 0 | 0 | 3 | 7 | 5 | 5 | 7 | N | 5 | 6 | N | 5 | 6 | 8 | 1 | 92 | 1 | 55 | 1 | 57 | 1 | 31 | 160 | 2030 | 3.2186 | 3 | NR | NR | N | N | 9999 | 9999 | 9999 | N |  | 22958 | 0 | 0 | 0 | 0 | 0 | 0 | 0 | 6 | 0 | 0 | P | I | 0 |  | 47N2550E0500009 | 72.2366 | 0:17 | -98:27:43.55 | 0:17 | -098:27:43.5476 | 2001 | 4000000 | 558485.4758 | 326737.9324 |  | <Collection> | <Collection>
46701595 | 302 | 1992 | 22975 | 47E0500N2550007 |  |  | 47 | 6 | 93 | 0 | 700 | E0500 | _ | E0500 |  | SAND CREEK | 31' I-BEAM SPAN, SK60LF | 1 | 1.5N 1.7E OF FAIRVIEW | 66.1 | 1 | 4 | 1 | 1 | 5 | 328.05 | 26.7 | D | 2 | 2 | 0 | 9 | 100 | 2010 | 4 | 30 | 1 | 26.7 | N | 327.75 | 327.75 | 1 | 2 | -1 | 22 | M | 3 | 2 | 30.7 | 27.3 | A | 0 | 0 | 0 | 0 | 2 | 6 | 5 | 4 | 6 | N | 4 | 6 | N | 5 | 5 | 8 | 1 | 51 | 1 | 31 | 1 | 33 | 1 | 20 | 160 | 2030 | 3.22 | 0 | NR | NR | N | N | 9999 | 9999 | 9999 | N |  | 22975 | 0 | 0 | 0 | 0 | 0 | 0 | 0 | 0 | 0 | 0 | P | I | 0 |  | 47E0500N2550007 | 49.7498 | 0:17 | -98:26:56.73 | 0:17 | -098:26:56.7305 | 2001 | 4000000 | 559659.72 | 328032.6244 |  | <Collection> | <Collection>
46701596 | 302 | 1993 | 23544 | 47E0450N2730007 |  |  | 47 | 6 | 93 | 0 | 700 | E0450 | _ | E0450 |  | ELM CREEK | 35' I-BEAM SPAN | 1 | 3E 2S OF MENO | 73.3 | 0 | 4 | 1 | 1 | 5 | 328.05 | 26 | D | 2 | 2 | 0 | 9 | 100 | 2010 | 4 | 0 | 1 | 26 | N | 327.75 | 327.75 | 1 | 2 | -1 | 20 | M | 3 | 2 | 34.7 | 26.6 | A | 0 | 0 | 0 | 0 | 2 | 7 | 5 | 5 | 7 | N | 5 | 6 | N | 5 | 8 | 8 | 1 | 39 | 1 | 23 | 1 | 26 | 1 | 15 | 160 | 2030 | 3.22 | 0 | NR | NR | N | N | 9999 | 9999 | 9999 | N |  | 23544 | 0 | 0 | 0 | 0 | 0 | 0 | 0 | 8 | 0 | 0 | P | I | 0 |  | 47E0450N2730007 | 54.9966 | 0:22 | -98:07:33.74 | 0:22 | -098:07:33.7397 | 2001 | 4000000 | 588688.5347 | 335961.1871 |  | <Collection> | <Collection>
46701887 | 302 | 1947 | 26052 | 42E0640N3120007 |  |  | 42 | 4 | 83 | 0 | 700 | E0640 | E0640 | E0640 |  | MIDDLE BEAVER CREEK | 41' I-BEAM SPAN | 1 | 1.5 N 1.3 W OF MULHALL | 24 | 1 | 4 | 1 | 1 | 5 | 328.05 | 17 | D | 2 | 2 | 0 | 9 | 100 | 2010 | 5 | 0 | 1 | 17 | N | 0 | 0 | 5 | 2 | -1 | 13.1 | M | 3 | 2 | 41 | 17 | P | 0 | 0 | 0 | 0 | 3 | 6 | 6 | 3 | 5 | N | 2 | 3 | N | 0 | 6 | 6 | 1 | 12 | 1 | 7.2 | 1 | 9 | 1 | 5 | 160 | 2030 | 199 | 0 | 90909 | NR | N | N | 9999 | 9999 | 9999 | N |  | 26052 | 0 | 0 | 0 | 0 | 0 | 0 | 0 | 6 | 0 | 0 | P | I | 0 |  | 42E0640N3120007 | 67.6851 | 0:05 | -97:25:50.36 | 0:05 | -097:25:50.36 | 2001 | 4000000 | 651271.2571 | 305581.0545 |  | <Collection> | <Collection>
46702044 | 302 | 1998 | 26645 | 68N4645E1090002 |  |  | 68 | 1 | 135 | 0 | 0 | N4645 | _ | N4645 |  | CREEK | 35' I-BEAM SPAN | 1 | 3.0 MI.E & 1.0 S 59-I40 | 24.1 | 1 | 4 | 1 | 1 | 5 | 328.05 | 17 | D | 2 | 2 | 0 | 7 | 100 | 2010 | 5 | 0 | 1 | 17 | N | 8.6 | 8.6 | 1 | 2 | -1 | 20 | M | 3 | 2 | 35 | 18.8 | P | 0 | 0 | 0 | 0 | 4 | 7 | 6 | 5 | 6 | N | 2 | 3 | N | 0 | 6 | 6 | 1 | 7.1 | 1 | 4 | 1 | 5 | 1 | 3 | 160 | 2030 | 9.3342 | 0 | 40404 | N | N | N | N | N | N | N |  | 26645 | 0 | 0 | 0 | 0 | 0 | 0 | 0 | 1 | 0 | 0 | P | I | 0 |  | 68N4645E1090002 | 57.1342 | 0:26 | -94:45:00.6 | 0:26 | -094:45:00.6003 | 2001 | 4000000 | 894988.7125 | 237621.6546 |  | <Collection> | <Collection>
46701757 | 302 | 1993 | 23392 | 76N2340E0060004 |  |  | 76 | 6 | 151 | 0 | 400 | N2240 | _ | N2340 |  | GREENLEAF CREEK | 49' I-BEAM SPAN | 1 | 15.4N 3.W OF AVARD | 77.9 | 0 | 4 | 1 | 1 | 5 | 328.05 | 23.3 | D | 2 | 2 | 0 | 9 | 100 | 2010 | 2 | 0 | 1 | 23.3 | N | 327.75 | 327.75 | 1 | 2 | -1 | 26 | M | 3 | 2 | 49 | 23.8 | A | 0 | 0 | 0 | 0 | 3 | 5 | 5 | 5 | 7 | N | 5 | 5 | N | 5 | 7 | 5 | 1 | 83 | 1 | 50 | 1 | 63.1 | 1 | 37 | 160 | 2030 | 24.1 | 0 | NR | NR | N | N | 9999 | 9999 | 9999 | N |  | 23392 | 0 | 0 | 0 | 0 | 0 | 0 | 0 | 8 | 0 | 0 | P | I | 0 |  | 76N2340E0060004 | 65.2759 | 36:55 | -98:50:34.81 | 0:55 | -098:50:34.8059 | 2001 | 4000000 | 524874.4163 | 398525.0709 |  | <Collection> | <Collection>
46701758 | 302 | 1993 | 23393 | 76D0050N2060006 |  |  | 76 | 6 | 151 | 0 | 600 | D0050 | _ | D0050 |  | CREEK | 30' I-BEAM SPAN | 1 | 6.1N 2.1W OF SH34/US64 | 73.7 | 0 | 4 | 1 | 1 | 5 | 328.05 | 24 | D | 2 | 2 | 0 | 9 | 24 | 2010 | 0 | 0 | 1 | 24 | N | 327.75 | 327.75 | 1 | 2 | -1 | 20 | M | 3 | 2 | 30 | 24 | A | 0 | 0 | 0 | 0 | 7 | 5 | 5 | 5 | 7 | N | 5 | 6 | N | 5 | 7 | 6 | 1 | 47.9 | 1 | 28 | 1 | 30 | 1 | 18 | 38 | 2030 | 159.39 | 0 | NR | NR | N | N | 9999 | 9999 | 9999 | N |  | 23393 | 0 | 0 | 0 | 0 | 0 | 0 | 0 | 1 | 0 | 0 | P | I | 0 |  | 76E0048N2060006 | 62.9837 | 0:57 | -99:20:48.73 | 0:57 | -099:20:48.7286 | 2001 | 4000000 | 480010.3967 | 401712.2161 |  | <Collection> | <Collection>
46701760 | 302 | 1993 | 23395 | 76E0190N2490008 |  |  | 76 | 6 | 151 | 0 | 800 | E0190 | _ | E0190 |  | CREEK | 25' I-BEAM SPAN | 1 | 4.5S 5.8E OF ALVA | 88.8 | 0 | 4 | 1 | 1 | 5 | 328.05 | 23.4 | D | 2 | 2 | 0 | 9 | 24 | 2010 | 0 | 0 | 1 | 23.4 | N | 327.75 | 327.75 | 1 | 2 | -1 | 24 | M | 3 | 2 | 25 | 24 | A | 0 | 0 | 0 | 0 | 2 | 7 | 6 | 6 | 7 | N | 6 | 5 | N | 5 | 8 | 8 | 1 | 45 | 1 | 27 | 1 | 25 | 1 | 15 | 38 | 2030 | 3.22 | 0 | NR | NR | N | N | 9999 | 9999 | 9999 | N |  | 23395 | 0 | 0 | 0 | 0 | 0 | 0 | 0 | 8 | 0 | 0 | P | I | 0 |  | 76E0190N2490008 | 70.5261 | 0:44 | -98:33:48.41 | 0:44 | -098:33:48.4135 | 2001 | 4000000 | 549671.3362 | 377972.7061 |  | <Collection> | <Collection>
46701761 | 302 | 1950 | 23396 | 76N2340E0220001 |  |  | 76 | 6 | 151 | 0 | 100 | N2340 | _ | N2340 |  | CREEK | 21' I-BEAM SPAN | 1 | 3.1W .2S OF AVARD | 49 | 1 | 4 | 1 | 1 | 5 | 328.05 | 24.2 | D | 2 | 2 | 0 | 9 | 25 | 2010 | 2 | 0 | 1 | 24.2 | N | 327.75 | 327.75 | 8 | 2 | FG | 23 | M | 3 | 2 | 20.6 | 24.2 | P | 0 | 0 | 0 | 0 | 7 | 6 | 5 | 4 | 7 | N | 4 | 6 | N | 1 | 7 | 8 | 2 | 26 | 2 | 18 | 2 | 15 | 2 | 10 | 40 | 2030 | 3.22 | 3 | 151515 | NR | N | N | 9999 | 9999 | 9999 | N |  | 23396 | 0 | 0 | 0 | 0 | 0 | 0 | 0 | 8 | 0 | 0 | P | I | 0 |  | 76N2340E0220001 | 38.0862 | 0:42 | -98:50:44.93 | 0:42 | -098:50:44.9255 | 2001 | 4000000 | 524407.9726 | 373223.1559 |  | <Collection> | <Collection>
46701904 | 302 | 1982 | 20175 | 75E1080N2340005 |  |  | 75 | 5 | 149 | 0 | 500 | E1080 | E1080 | E1080 |  | GYP CREEK | 50' I-BEAM SPAN | 1 | 5.N 1.5W OF CORN | 93 | 2 | 4 | 1 | 1 | 5 | 328.05 | 20 | D | 2 | 2 | 0 | 9 | 25 | 2010 | 5 | 0 | 1 | 20 | N | 0 | 0 | 1 | 2 | -1 | 20 | M | 3 | 2 | 50 | 20 | A | 1 | 0 | 0 | 0 | 2 | 7 | 7 | 7 | 5 | N | 7 | 5 | N | 5 | 7 | 3 | 1 | 65 | 1 | 39 | 1 | 50 | 1 | 30 | 40 | 2030 | 6.4374 | 3 | NR | NR | NOO | N | -1 | -1 | -1 | N |  | 20175 | 0 | 0 | 0 | 0 | 0 | 0 | 0 | 0 | 0 | 0 | P | I | 0 |  | 75E1080N2340005 | 74.9575 | 0:27 | -98:48:29.78 | 0:27 | -098:48:29.78 | 2001 | 4000000 | 526637.4404 | 235164.6056 |  | <Collection> | <Collection>
46701905 | 302 | 1982 | 20176 | 75E1180N2370002 |  |  | 75 | 5 | 149 | 0 | 200 | E1180 | E1180 | E1180 |  | GYP CREEK | 50' I-BEAM SPAN | 1 | 5.S 1.2E OF CORN | 97 | 0 | 4 | 1 | 1 | 5 | 328.05 | 23.66 | D | 2 | 2 | 0 | 9 | 25 | 2010 | 5 | 0 | 1 | 23.66 | N | 0 | 0 | 1 | 2 | -1 | 20 | M | 3 | 2 | 50 | 25.41 | A | 1 | 0 | 0 | 0 | 2 | 7 | 7 | 7 | 7 | N | 7 | 5 | N | 5 | 6 | 8 | 1 | 79 | 1 | 47 | 1 | 61 | 1 | 36 | 40 | 2030 | 6.4374 | 3 | NR | NR | NOO | N | -1 | -1 | -1 | N |  | 20176 | 0 | 0 | 0 | 0 | 0 | 0 | 0 | 6 | 0 | 0 | P | I | 0 |  | 75E1180N2370002 | 71.679 | 0:18 | -98:45:40.27 | 0:18 | -098:45:40.27 | 2001 | 4000000 | 530787.3373 | 219015.8889 |  | <Collection> | <Collection>
46702071 | 302 | 1946 | 10493 | 42E0760N3060009 |  |  | 42 | 4 | 83 | 0 | 900 | E0760 | _ | E0760 |  | CREEK | 39' I-BEAM SPAN | 1 | 2.7S 3.5E OF CRESCENT | 53.7 | 1 | 4 | 1 | 1 | 5 | 328.05 | 16.5 | D | 2 | 2 | 0 | 9 | 100 | 2010 | 0 | 0 | 1 | 16.5 | N | 0 | 0 | 8 | 2 | -1 | 15 | M | 3 | 2 | 39 | 16.5 | P | 0 | 0 | 0 | 0 | 2 | 3 | 5 | 5 | 6 | N | 5 | 3 | N | 1 | 6 | 8 | 1 | 28 | 1 | 21.1 | 1 | 16 | 1 | 12 | 160 | 2030 | 3.2187 | 3 | 161616 | NR | N00 | N | 9999 | 9999 | 9999 | N |  | 10493 | 0 | 0 | 0 | 0 | 0 | 0 | 0 | 7 | 0 | 0 | P | I | 0 |  | 42E0760N3060009 | 60.5808 | 0:55 | -97:32:00.28 | 0:55 | -097:32:00.28 | 2001 | 4000000 | 642108.5716 | 286275.2743 |  | <Collection> | <Collection>
46702072 | 302 | 1947 | 10674 | 42E0730N3220000 |  |  | 42 | 4 | 83 | 0 | 0 | E0730 | _ | E0730 |  | FITZGERALD CREEK | 40' I-BEAM SPAN | 1 | 1.7W OF COYLE | 28.5 | 1 | 4 | 1 | 1 | 5 | 328.05 | 16 | D | 2 | 2 | 0 | 9 | 25 | 2010 | 0 | 0 | 1 | 16 | N | 0 | 0 | 8 | 1 | -1 | 18 | M | 3 | 2 | 40 | 16.2 | P | 0 | 0 | 0 | 0 | 3 | 7 | 4 | 5 | 5 | N | 2 | 3 | N | 0 | 5 | 8 | 1 | 14 | 1 | 8 | 1 | 10 | 1 | 7.1 | 40 | 2030 | 3.2187 | 3 | 101010 | NR | M | N | 9999 | 9999 | 9999 | N |  | 10674 | 0 | 0 | 0 | 0 | 0 | 0 | 0 | 7 | 0 | 0 | P | I | 0 |  | 42E0730N3220000 | 47.6702 | 0:57 | -97:15:54.71 | 0:57 | -097:15:54.71 | 2001 | 4000000 | 666278.2673 | 291228.0099 |  | <Collection> | <Collection>
46701769 | 302 | 1976 | 23784 | 76E0190N2450009 |  |  | 76 | 6 | 151 | 0 | 900 | E0190 | _ | E0190 |  | CREEK | 28' I-BEAM SPAN | 1 | 3.5N 1.9E OF HOPETON | 41 | 1 | 4 | 1 | 1 | 5 | 328.05 | 24 | D | 2 | 2 | 0 | 9 | 24 | 2010 | 2 | 0 | 1 | 24 | N | 327.75 | 327.75 | 1 | 2 | -1 | 22 | M | 3 | 2 | 27.8 | 24 | A | 0 | 0 | 0 | 0 | 2 | 7 | 6 | 2 | 4 | N | 2 | 6 | N | 5 | 8 | 8 | 1 | 88 | 1 | 52 | 1 | 54 | 1 | 32 | 38 | 2030 | 3.22 | 0 | NR | NR | N00 | N | 9999 | 9999 | 9999 | N |  | 23784 | 0 | 0 | 0 | 0 | 0 | 0 | 0 | 8 | 0 | 0 | P | I | 0 |  | 76E0190N2450009 | 68.9345 | 0:44 | -98:37:56.86 | 0:44 | -098:37:56.8568 | 2001 | 4000000 | 543507.0155 | 378029.3182 |  | <Collection> | <Collection>
46701770 | 302 | 1995 | 23996 | 76N2420E0010004 |  |  | 76 | 6 | 151 | 0 | 400 | N2420 | _ | N2420 |  | DRIFTWOOD CREEK BR. | 27' I-BEAM SPAN | 1 | 6N 3W .6N OF US281/SH11E | 86 | 0 | 4 | 1 | 1 | 5 | 328.05 | 24 | D | 2 | 2 | 0 | 9 | 24 | 2010 | 0 | 50 | 1 | 24 | N | 327.75 | 327.75 | 1 | 2 | -1 | 22 | M | 3 | 2 | 27 | 24.7 | A | 0 | 0 | 0 | 0 | 2 | 7 | 5 | 5 | 6 | N | 5 | 6 | N | 5 | 6 | 8 | 1 | 110.1 | 1 | 54 | 1 | 55 | 1 | 32 | 38 | 2030 | 3.22 | 0 | NR | NR | N | N | 9999 | 9999 | 9999 | N |  | 23996 | 0 | 0 | 0 | 0 | 0 | 0 | 0 | 8 | 0 | 0 | P | I | 0 |  | 76N2420E0010004 | 41.5829 | 1:00 | -98:42:25.77 | 1:00 | -098:42:25.7710 | 2001 | 4000000 | 537036.4389 | 406307.1243 |  | <Collection> | <Collection>
46701906 | 302 | 1982 | 20226 | 75N2280E1160005 |  |  | 75 | 5 | 149 | 0 | 2500 | 7550C | 7550C | 7550C |  | BOGGY CREEK | 50'-31' I-BEAM SPANS | 1 | 3.0 E 2.5 N CORDELL | 93 | 2 | 4 | 1 | 1 | 5 | 328.05 | 23.5 | D | 2 | 2 | 0 | 7 | 100 | 2010 | 5 | 0 | 2 | 23.5 | N | 0 | 0 | 1 | 2 | -1 | 24 | M | 3 | 2 | 81 | 25.5 | A | 1 | 0 | 0 | 0 | 2 | 7 | 7 | 7 | 6 | N | 7 | 5 | N | 5 | 7 | 3 | 1 | 87 | 1 | 52 | 1 | 56 | 1 | 33 | 160 | 2030 | 6.4374 | 3 | NR | NR | NOO | N | -1 | -1 | -1 | N |  | 20226 | 0 | 0 | 0 | 0 | 0 | 0 | 0 | 0 | 0 | 0 | P | I | 0 |  | 75N2280E1160005 | 71.2502 | 0:20 | -98:55:22.85 | 0:20 | -098:55:22.85 | 2001 | 4000000 | 516095.6306 | 221557.3637 |  | <Collection> | <Collection>
46701908 | 302 | 1982 | 20287 | 75N2420E1140000 |  |  | 75 | 5 | 149 | 0 | 5000 | 7510 | FAS 7510 | FAS 7510 |  | COBB CREEK | 40'-50'-50' I-BEAM SPAN | 1 | 1 MI N COLONY | 87.9 | 0 | 4 | 1 | 1 | 5 | 328.05 | 24 | D | 2 | 2 | 0 | 9 | 375 | 2010 | 5 | 0 | 3 | 24 | N | 0 | 0 | 1 | 2 | -1 | 24 | M | 3 | 2 | 140 | 24 | A | 1 | 0 | 0 | 0 | 2 | 7 | 7 | 7 | 6 | N | 7 | 5 | N | 5 | 8 | 8 | 1 | 89 | 1 | 53 | 1 | 63.1 | 1 | 38 | 600 | 2030 | 6.4374 | 1 | NR | NR | NOO | N | -1 | -1 | -1 | N |  | 20287 | 0 | 0 | 0 | 0 | 0 | 0 | 0 | 6 | 0 | 0 | P | I | 0 |  | 75N2420E1140000 | 68.1927 | 0:22 | -98:40:34.76 | 0:22 | -098:40:34.76 | 2001 | 4000000 | 538547.1163 | 225326.4296 |  | <Collection> | <Collection>
46701909 | 302 | 1983 | 20467 | 75N2360E1100003 |  |  | 75 | 5 | 149 | 0 | 8700 | 7509 | FAS 7509 | FAS 7509 |  | CREEK | 51' I-BEAM SPAN | 1 | 2.7 MI N OF CORN | 92.3 | 0 | 4 | 1 | 1 | 5 | 328.05 | 24.08 | D | 2 | 2 | 0 | 7 | 125 | 2010 | 5 | 0 | 1 | 24.08 | N | 0 | 0 | 1 | 2 | -1 | 22 | M | 3 | 2 | 51 | 24.66 | A | 1 | 0 | 0 | 0 | 2 | 7 | 7 | 7 | 7 | N | 7 | 5 | N | 5 | 6 | 8 | 1 | 59 | 1 | 35.1 | 1 | 46 | 1 | 27 | 200 | 2030 | 6.4374 | 3 | NR | NR | NOO | N | -1 | -1 | -1 | N |  | 20467 | 0 | 0 | 0 | 0 | 0 | 0 | 0 | 6 | 0 | 0 | P | I | 0 |  | 75N2360E1100003 | 71.4713 | 0:25 | -98:46:56.81 | 0:25 | -098:46:56.81 | 2001 | 4000000 | 528952.8324 | 231528.5312 |  | <Collection> | <Collection>
46701913 | 302 | 1960 | 14925 | 69E1630N2850002 |  |  | 69 | 7 | 137 | 0 | 200 | E1630 | _ | E1630 |  | CREEK | 40' I-BM | 1 | 1.N 5.5W OF BRAY | 94.1 | 0 | 4 | 1 | 1 | 5 | 328.05 | 24 | D | 2 | 2 | 0 | 9 | 100 | 2010 | 2 | 0 | 1 | 24.1 | N | 0 | 0 | 1 | 2 | -1 | 19 | M | 3 | 2 | 40.03 | 24.1 | A | 0 | 0 | 0 | 0 | 3 | 6 | 6 | 6 | 6 | N | 6 | 6 | N | 5 | 8 | 8 | 1 | 52 | 1 | 31 | 1 | 37 | 1 | 22 | 160 | 2030 | 5 | 3 | NR | N | N | N | -1 | -1 | -1 | N |  | 14925 | 0 | 0 | 0 | 0 | 0 | 8 | 8 | 6 | 0 | 0 | P | I | 0 |  | 69E1630N2850002 | 70.7794 | 0:39 | -97:54:41.94 | 0:39 | -097:54:41.938 | 2001 | 4000000 | 608098.0743 | 146327.0763 |  | <Collection> | <Collection>
46701915 | 302 | 1960 | 14996 | 69E1660N2920008 |  |  | 69 | 7 | 137 | 0 | 800 | E1660 | _ | E1660 |  | CREEK | 16'-39' I-BM SPANS | 1 | E1660N2920008 | 89.3 | 0 | 4 | 1 | 1 | 5 | 328.05 | 16 | D | 2 | 2 | 0 | 9 | 100 | 2010 | 5 | 60 | 2 | 19.4 | N | 0 | 0 | 6 | 2 | -1 | 24 | M | 3 | 2 | 55.12 | 20 | A | 0 | 0 | 0 | 0 | 2 | 7 | 6 | 6 | 6 | N | 6 | 4 | N | 5 | 8 | 8 | 1 | 57 | 1 | 34 | 1 | 40 | 1 | 24 | 160 | 2030 | 5 | 3 | NR | N | N | N | -1 | -1 | -1 | N |  | 14996 | 0 | 0 | 0 | 0 | 0 | 0 | 0 | 6 | 0 | 0 | P | I | 0 |  | 69E1660N2920008 | 70.6697 | 0:37 | -97:46:42.07 | 0:37 | -097:46:42.072 | 2001 | 4000000 | 620326.7464 | 141510.3932 |  | <Collection> | <Collection>
46702103 | 302 | 1970 | 17922 | 77E0400N1960005 |  |  | 77 | 6 | 153 | 0 | 1500 | E0400 | E0400 | E0400 |  | BNSF R.R. UNDER | 50',72',72',50' I-BEAM SPANS | 1 | 0.5 E OF WW AIR PORT | 73.5 | 0 | 4 | 1 | 1 | 2 | 328.05 | 29 | D | 2 | 2 | 0 | 7 | 100 | 2010 | 0 | 0 | 4 | 29 | R | 24.3 | 30 | 1 | 2 | -1 | 33 | M | 3 | 2 | 247 | 32 | A | 1 | 1 | 1 | 1 | 2 | 7 | 6 | 6 | N | N | 5 | 7 | N | 5 | N | 8 | 1 | 30.5 | 1 | 18.3 | 1 | 23.6 | 1 | 14.1 | 160 | 2030 | 3.22 | 3 | NR | NR | N00 | N | 9999 | 9999 | 9999 | N |  | 17922 | N | 0 | 0 | 0 | 0 | 0 | 0 | 6 | 0 | 0 | P | I | 0 |  | 77E0400N1960005 | 83.1356 | 0:26 | -99:30:12.26 | 0:26 | -099:30:12.2578 | 2001 | 4000000 | 465202.1683 | 344976.0775 |  | <Collection> | <Collection>
46701622 | 302 | 1998 | 11590 | 39E1505N4465001 |  |  | 39 | 2 | 77 | 0 | 1350 | 3920C | 3920C | 3920C |  | CREEK | 25' STEEL BM SPAN | 1 | 1.5 MI W OF BENGAL | 85.7 | 0 | 4 | 1 | 1 | 5 | 328.05 | 28 | D | 2 | 2 | 0 | 7 | 100 | 2010 | 0 | 0 | 1 | 28 | N | 0 | 0 | 1 | 2 | -1 | 24 | M | 3 | 2 | 27 | 28 | A | 0 | 0 | 0 | 0 | 1 | 6 | 6 | 7 | 7 | N | 6 | 7 | N | 5 | 8 | 6 | 1 | 40 | 1 | 24 | 1 | 23 | 1 | 14 | 160 | 2030 | 5 | 1 | NR | NR | N | N | -1 | -1 | -1 | N |  | 11590 | 0 | 0 | 0 | 0 | 0 | 0 | 0 | 1 | 0 | 0 | P | I | 0 |  | 39E1505N4465001 | 97.143 | 0:50 | -95:05:07.93 | 0:50 | -095:05:07.93 | 2001 | 4000000 | 866509.2393 | 170282.7222 |  | <Collection> | <Collection>
46701624 | 302 | 1996 | 13824 | 39D4225E1555024 |  |  | 39 | 2 | 77 | 0 | 2400 | D4225 | D4225 | D4225 RD |  | BUFFALO CREEK | (3) 40' I-BEAM | 1 | 3.4 W, 1.6 S HIGGINS | 75.3 | 0 | 4 | 1 | 1 | 5 | 328.05 | 23.8 | D | 2 | 2 | 0 | 9 | 40 | 2010 | 0 | 0 | 3 | 23.5 | N | 0 | 0 | 1 | 2 | -1 | 24 | M | 3 | 2 | 123 | 23.95 | A | 0 | 0 | 0 | 0 | 1 | 6 | 6 | 6 | 8 | N | 5 | 5 | N | 5 | 8 | 8 | 1 | 37 | 1 | 22 | 1 | 26 | 1 | 15 | 64 | 2030 | 199 | 2 | NR | NR | N | N | -1 | -1 | -1 | N |  | 13824 | 0 | 0 | 0 | 0 | 0 | 0 | 0 | 1 | 0.076 | 0.076 | P | I | 0 |  | 39N4301E1537000 | 59.3348 | 0:47 | -95:29:41.14 | 0:47 | -095:29:41.14 | 2001 | 4000000 | 829227.3683 | 164096.2445 |  | <Collection> | <Collection>
46701773 | 302 | 1995 | 24164 | 76E0130N2400008 |  |  | 76 | 6 | 151 | 0 | 800 | E0130 | _ | E0130 |  | TURKEY CREEK | 30'-34' I-BEAM SPANS | 1 | 9E 2N 1.8E OF CORA | 95.7 | 0 | 4 | 1 | 1 | 5 | 328.05 | 24.2 | D | 2 | 2 | 0 | 9 | 24 | 2010 | 0 | 0 | 2 | 24.2 | N | 327.75 | 327.75 | 1 | 2 | -1 | 18 | M | 3 | 2 | 64 | 24.8 | A | 0 | 0 | 0 | 0 | 2 | 7 | 6 | 6 | 6 | N | 6 | 6 | N | 5 | 8 | 8 | 1 | 56 | 1 | 33 | 1 | 37 | 1 | 21.1 | 38 | 2030 | 6.44 | 0 | NR | NR | N | N | 9999 | 9999 | 9999 | N |  | 24164 | 0 | 0 | 0 | 0 | 0 | 0 | 0 | 8 | 0 | 0 | P | I | 0 |  | 76E0130N2400008 | 66.1632 | 0:50 | -98:43:18.27 | 0:50 | -098:43:18.2743 | 2001 | 4000000 | 535602.9247 | 387775.7557 |  | <Collection> | <Collection>
46701774 | 302 | 1995 | 24165 | 76N2285E0280002 |  |  | 76 | 6 | 151 | 0 | 200 | N2285 | _ | N2285 |  | CREEK | 31' I-BEAM SPAN | 1 | 10S3W2.8S1.6SW OF 14/64 | 84 | 0 | 4 | 1 | 1 | 5 | 328.05 | 24.1 | D | 2 | 2 | 0 | 9 | 24 | 2010 | 9 | 0 | 1 | 24.1 | N | 327.75 | 327.75 | 1 | 2 | -1 | 23 | M | 3 | 2 | 30.8 | 24.8 | A | 0 | 0 | 0 | 0 | 2 | 7 | 5 | 5 | 6 | N | 5 | 6 | N | 5 | 7 | 4 | 1 | 85 | 1 | 51 | 1 | 54 | 1 | 31 | 38 | 2030 | 1.61 | 0 | NR | NR | N | N | 9999 | 9999 | 9999 | N |  | 24165 | 0 | 0 | 0 | 0 | 0 | 0 | 0 | 1 | 0 | 0 | P | I | 0 |  | 76N2285E0280002 | 44.876 | 0:36 | -98:56:43.6 | 0:36 | -098:56:43.5975 | 2001 | 4000000 | 515411.5792 | 363604.2837 |  | <Collection> | <Collection>
46701775 | 302 | 1995 | 24255 | 76N2390E0040007 |  |  | 76 | 6 | 151 | 0 | 700 | N2390 | _ | N2390 |  | CREEK | 30' I-BEAM SPAN | 1 | 10N 6W .3N OF JCT 281/64 | 97 | 0 | 4 | 1 | 1 | 5 | 328.05 | 24.2 | D | 2 | 2 | 0 | 9 | 24 | 2010 | 0 | 0 | 1 | 24.2 | N | 327.75 | 327.75 | 1 | 2 | -1 | 21 | M | 3 | 2 | 30.2 | 24.2 | A | 0 | 0 | 0 | 0 | 2 | 7 | 6 | 7 | 7 | N | 6 | 6 | N | 5 | 7 | 8 | 1 | 94 | 1 | 56 | 1 | 60 | 1 | 36 | 38 | 2030 | 3.22 | 0 | NR | NR | N | N | 9999 | 9999 | 9999 | N |  | 24255 | 0 | 0 | 0 | 0 | 0 | 0 | 0 | 8 | 0 | 0 | P | I | 0 |  | 76N2390E0040007 | 79.9699 | 0:57 | -98:45:41.34 | 0:57 | -098:45:41.3429 | 2001 | 4000000 | 532160.4952 | 401257.0992 |  | <Collection> | <Collection>
46701916 | 302 | 1963 | 15836 | 69N2910E1700003 |  |  | 69 | 7 | 137 | 0 | 3690 | 6915 | _ | 6960C |  | WILD HORSE CREEK | 4-60' I-BM SPANS | 1 | 9 MI E 3.6 N OF DUNCAN | 56.8 | 0 | 4 | 1 | 1 | 5 | 328.05 | 24.2 | D | 2 | 2 | 0 | 7 | 398 | 2010 | 2 | 45 | 4 | 24 | N | 0 | 0 | 1 | 2 | -1 | 32 | M | 3 | 2 | 240.15 | 27.5 | P | 0 | 0 | 0 | 0 | 1 | 7 | 6 | 6 | 6 | N | 4 | 5 | N | 5 | 8 | 8 | 1 | 29 | 1 | 17 | 1 | 23 | 1 | 14 | 637 | 2030 | 11 | 2 | 202020 | N | N | N | -1 | -1 | -1 | N |  | 15836 | 0 | 0 | 0 | 0 | 0 | 8 | 8 | 1 | 0 | 0 | P | I | 0 |  | 69N2910E1700003 | 90.622 | 0:33 | -97:48:32.81 | 0:33 | -097:48:32.811 | 2001 | 4000000 | 617519.1981 | 134510.5833 |  | <Collection> | <Collection>
46701917 | 302 | 1965 | 16511 | 69N2960E1630005 |  |  | 69 | 7 | 137 | 0 | 650 | 6917 | _ | 6968C |  | CREEK | 40'-60'-40' I BM SPANS | 1 | 5 MI E & .5 N OF BRAY | 73.3 | 0 | 4 | 1 | 1 | 5 | 328.05 | 28 | D | 2 | 2 | 0 | 7 | 316 | 2010 | 4 | 60 | 3 | 28 | N | 0 | 0 | 1 | 2 | -1 | 32 | M | 3 | 2 | 141.07 | 31 | A | 0 | 0 | 0 | 0 | 2 | 7 | 6 | 7 | 5 | N | 5 | 6 | N | 5 | 8 | 8 | 1 | 33 | 1 | 20 | 1 | 23.3 | 1 | 14 | 506 | 2030 | 6 | 3 | NR | N | N | N | -1 | -1 | -1 | N |  | 16511 | 0 | 0 | 0 | 0 | 0 | 8 | 8 | 6 | 0 | 0 | P | I | 0 |  | 69N2960E1630005 | 88.0979 | 0:39 | -97:43:16.54 | 0:39 | -097:43:16.535 | 2001 | 4000000 | 625550.437 | 145817.4499 |  | <Collection> | <Collection>
46701920 | 302 | 1978 | 19411 | 69N2960E1640004 |  |  | 69 | 7 | 137 | 0 | 35800 | 6966C | _ | 6966C |  | CREEK | 40' I-BM | 1 | N2960E1640004 | 41.6 | 1 | 4 | 1 | 1 | 5 | 328.05 | 22 | D | 2 | 2 | 0 | 7 | 291 | 2010 | 0 | 60 | 1 | 20 | N | 0 | 0 | 6 | 2 | -1 | 16 | M | 3 | 2 | 41.01 | 22 | P | 0 | 0 | 0 | 0 | 2 | 6 | 6 | 4 | 6 | N | 4 | 4 | N | 3 | 8 | 8 | 1 | 36 | 1 | 22 | 1 | 20.3 | 1 | 12 | 466 | 2030 | 5 | 2 | 202020 | N | N | N | -1 | -1 | -1 | N |  | 19411 | 0 | 0 | 0 | 0 | 0 | 8 | 8 | 6 | 0 | 0 | P | I | 0 |  | 69N2960E1640004 | 51.0955 | 0:38 | -97:43:16.59 | 0:38 | -097:43:16.589 | 2001 | 4000000 | 625554.2495 | 144005.3872 |  | <Collection> | <Collection>
46701922 | 302 | 1983 | 20447 | 69E1660N2840006 |  |  | 69 | 7 | 137 | 0 | 3620 | 6908C | _ | 6908C |  | WILD HORSE CREEK | 40' I-BM SPAN | 1 | 2.6 MI E OF US 81 | 59.5 | 0 | 4 | 1 | 1 | 5 | 328.05 | 23.6 | D | 2 | 2 | 0 | 7 | 357 | 2010 | 1 | 0 | 1 | 23.6 | N | 0 | 0 | 8 | 2 | -1 | 24 | M | 3 | 2 | 40.03 | 24.6 | P | 0 | 0 | 0 | 0 | 2 | 6 | 6 | 6 | 7 | N | 4 | 4 | N | 3 | 8 | 8 | 1 | 28 | 1 | 17 | 1 | 20.3 | 1 | 12 | 571 | 2030 | 5 | 3 | 202020 | N | N | N | -1 | -1 | -1 | N |  | 20447 | 0 | 0 | 0 | 0 | 0 | 0 | 0 | 6 | 0 | 0 | P | I | 0 |  | 69E1660N2840006 | 34.4837 | 0:37 | -97:55:22.61 | 0:37 | -097:55:22.612 | 2001 | 4000000 | 607066.3536 | 141501.2818 |  | <Collection> | <Collection>
46701626 | 302 | 1998 | 14716 | 39E1395N4450004 |  |  | 39 | 2 | 77 | 0 | 400 | E1395 | E1395 | E1395 |  | CREEK | 22' STEEL BM SPAN | 1 | 3. N 1. W OF RED OAK | 97 | 0 | 4 | 1 | 1 | 5 | 328.05 | 24 | D | 2 | 2 | 0 | 9 | 100 | 2010 | 0 | 0 | 1 | 24 | N | 0 | 0 | 1 | 2 | -1 | 20 | M | 3 | 2 | 22 | 24 | A | 0 | 0 | 0 | 0 | 1 | 7 | 7 | 7 | 7 | N | 7 | 6 | N | 5 | 8 | 8 | 1 | 65 | 1 | 39 | 1 | 36 | 1 | 21.1 | 160 | 2030 | 4.0234 | 1 | NR | NR | N | N | -1 | -1 | -1 | N |  | 14716 | 0 | 0 | 0 | 0 | 0 | 0 | 0 | 6 | 0 | 0 | P | I | 0 |  | 39E1395N4450004 | 98.4864 | 1:00 | -95:06:10.88 | 1:00 | -095:06:10.88 | 2001 | 4000000 | 864393.6797 | 187920.0446 |  | <Collection> | <Collection>
46701628 | 302 | 2000 | 16342 | 39E1395N4440004 |  |  | 39 | 2 | 77 | 0 | 400 | E1395 | E1395 | E1395 |  | CREEK | 36' STEEL BM SPAN SK. 35 DEG. | 1 | 3. N 2. W OF RED OAK | 73.7 | 0 | 4 | 1 | 1 | 5 | 328.05 | 22.5 | D | 2 | 2 | 0 | 9 | 50 | 2010 | 0 | 35 | 1 | 22.5 | N | 0 | 0 | 1 | 2 | -1 | 20 | M | 3 | 2 | 37 | 23 | A | 0 | 0 | 0 | 0 | 1 | 6 | 6 | 7 | 7 | N | 5 | 5 | N | 5 | 9 | 8 | 1 | 36 | 1 | 21.1 | 1 | 24 | 1 | 14 | 80 | 2030 | 160.7735 | 1 | NR | NR | N | N | -1 | -1 | -1 | N |  | 16342 | 0 | 0 | 0 | 0 | 0 | 0 | 0 | 6 | 0 | 0 | P | I | 0 |  | 39E1395N4440004 | 100 | 1:00 | -95:07:09.83 | 1:00 | -095:07:09.83 | 2001 | 4000000 | 862899.7671 | 187871.8301 |  | <Collection> | <Collection>
46701933 | 302 | 1990 | 22450 | 02E0040N2590002 |  |  | 2 | 6 | 3 | 0 | 200 | E0040 | E0040 | E0040 |  | STINK CREEK TRIB. | 25' I-BM SPAN | 1 | 1.5 E 4 N OF BURLINGTON | 84 | 0 | 4 | 1 | 1 | 5 | 328.05 | 20 | D | 2 | 2 | 0 | 9 | 100 | 2010 | 5 | 0 | 1 | 20 | N | 0 | 0 | 1 | 2 | -1 | 20 | M | 3 | 2 | 24.93 | 20 | A | 0 | 0 | 0 | 0 | 3 | 6 | 5 | 5 | 7 | N | 5 | 5 | N | 5 | 5 | 8 | 1 | 77.1 | 1 | 46 | 1 | 43 | 1 | 26 | 160 | 2030 | 5 | 0 | [9 empty] | 22450 | 0 | 0 | 0 | 0 | 0 | 0 | 0 | 1 | 0 | 0 | P | I | 0 |  | 02E0040N2590002 | 61.026 | 36:57 | -98:23:47.12 | 0:57 | -098:23:47.12 | 2001 | 4000000 | 564687.0448 | 402068.5442 |  | <Collection> | <Collection> | bar: NR to n
46701935 | 302 | 1990 | 22557 | 02E0050N2660008 |  |  | 2 | 6 | 3 | 0 | 800 | E0050 | E0050 | E0050 |  | LITTLE SANDY CREEK | 2-24' I-BM SPANS | 1 | 1. N 1.8 E OF AMORITA | 69.1 | 0 | 4 | 1 | 1 | 5 | 328.05 | 19.68 | D | 2 | 2 | 0 | 9 | 75 | 2010 | 2 | 0 | 2 | 20.01 | N | 0 | 0 | 6 | 2 | -1 | 23 | M | 3 | 2 | 49.87 | 20.01 | A | 0 | 0 | 0 | 0 | 3 | 6 | 6 | 5 | 6 | N | 5 | 5 | N | 5 | 5 | 6 | 1 | 42 | 1 | 25 | 1 | 23 | 1 | 14 | 120 | 2030 | 6 | 0 | NR | N | Y20 | N | N | N | N | N |  | 22557 | 0 | 0 | 0 | 0 | 0 | 0 | 0 | 6 | 0 | 0 | P | I | 0 |  | 02E0050N2660008 | 60.419 | 0:57 | -98:15:33.65 | 0:57 | -098:15:33.65 | 2001 | 4000000 | 576893.2934 | 400404.8065 |  | <Collection> | <Collection>
46701940 | 302 | 1991 | 23168 | 02E0230N2730008 |  |  | 2 | 6 | 3 | 0 | 800 | E0230 | E0230 | E0230 |  | WAGON CREEK | 46' I-BM SPAN | 1 | 2.8 E .9 N OF JET | 40 | 1 | 4 | 1 | 1 | 5 | 328.05 | 23.5 | D | 2 | 2 | 0 | 9 | 100 | 2010 | 5 | 0 | 1 | 23.5 | N | 0 | 0 | 1 | 2 | -1 | 23.95 | M | 3 | 2 | 45.93 | 23.95 | A | 0 | 0 | 0 | 0 | 3 | 6 | 6 | 2 | 5 | N | 2 | 5 | N | 5 | 7 | 8 | 1 | 87.1 | 1 | 52.2 | 1 | 65.6 | 1 | 39.4 | 160 | 2030 | 3 | 1 | [9 empty] | 23168 | 0 | 0 | 0 | 0 | 0 | 0 | 0 | 8 | 0 | 0 | P | I | 0 |  | 02E0230N2730008 | 53.3637 | 0:41 | -98:07:55.31 | 0:41 | -098:07:55.31 | 2001 | 4000000 | 588197.8926 | 371330.0064 |  | <Collection> | <Collection> | bar: NR to n
46701645 | 302 | 2007 | 27386 | 45E2080N4520006 |  |  | 45 | 2 | 89 | 0 | 600 | E2080 | E2080 | E2080 |  | WHEELOCK CREEK | 45 STEEL BM 25 ' RDY | 1 | 1.6E .6N OF MILLERTON | 84.3 | 0 | 4 | 1 | 1 | 5 | 328.05 | 18 | D | 2 | 2 | 0 | 9 | 50 | 2010 | 0 | 0 | 1 | 25 | N | 327.75 | 0 | 1 | 2 | -1 | 22 | M | 3 | 2 | 45 | 25 | A | 0 | 0 | 0 | 0 | 1 | 8 | 8 | 8 | 7 | N | 6 | 6 | N | 5 | 7 | 7 | 1 | 40 | 1 | 23 | 1 | 28 | 1 | 17 | 80 | 2030 | 4.989 | _ | NR | N | N | N | -1 | -1 | -1 | N |  | 27386 | 0 | 0 | 0 | 0 | 0 | 0 | 0 | 1 | 0 | 0 | P | I | 0 |  | 45E2080N4520006 | 71.4791 | 1:00 | -94:59:19.43 | 1:00 | -094:59:19.43 | 2001 | 4000000 | 878174.707 | 77890.5522 |  | <Collection> | <Collection>
46701647 | 302 | 2004 | 28217 | 45E2140N4540008 |  |  | 45 | 2 | 89 | 0 | 800 | E2140 | E2140 | E2140 |  | GARVIN CREEK | 20' 5" H PILE SPAN 8FT X 45FT CGMP (TEMP) | 1 | 1N.2W OF IRON STOB CORNER | 7.1 | 0 | 4 | 1 | 1 | 5 | 328.05 | 16 | D | 2 | 2 | 0 | 9 | 25 | 2010 | 0 | 0 | 1 | 10 | N | 0 | 0 | 8 | 1 | -1 | 16 | M | 3 | 2 | 24.4 | 10 | E | 0 | 0 | 0 | 0 | 2 | 2 | 2 | 2 | 7 | N | 2 | 2 | N | 5 | 7 | 8 | 1 | 0 | 1 | 0 | 1 | 0 | 1 | 0 | 40 | 2030 | 199 | 0 | [9 empty] | 28217 | 0 | 0 | 0 | 0 | 0 | 0 | 0 | 7 | 0 | 0 | P | I | 0 |  | 45E2140N4540008 | 0 | 0:55 | -94:57:08.96 | 0:55 | -094:57:08.9577 | 2001 | 4000000 | 881818.6295 | 68336.21 |  | <Collection> | <Collection> | bar: NR to n
46701649 | 302 | 2006 | 28696 | 45N4680E2130004 |  |  | 45 | 2 | 89 | 0 | 400 | N4680 | N4680 | N4680 |  | ROCK CREEK | 48' STEEL BEAMS W/ TIMBER DECK | 1 | 4.6N 4E OF HAWORTH | 49 | 0 | 4 | 1 | 1 | 5 | 328.05 | 16 | D | 2 | 2 | 0 | 9 | 24 | 2010 | 0 | 0 | 1 | 14 | N | 327.75 | 0 | 8 | 1 | -1 | 16 | M | 3 | 2 | 48 | 14 | P | 0 | 0 | 0 | 0 | 3 | 5 | 6 | 7 | 6 | N | 4 | 6 | N | 0 | 7 | 8 | 1 | 21.1 | 1 | 16 | 1 | 12 | 1 | 9 | 38 | 2030 | 160.7735 | _ | 121212 | N | M | N | N | N | N | N |  | 28696 | 0 | 0 | 0 | 0 | 0 | 0 | 0 | 7 | 0 | 0 | P | I | 0 |  |  | 78.836 | 0:55 | -94:43:20.03 | 0:55 | -094:43:20.0318 | 2001 | 4000000 | 903068.7871 | 70087.6389 |  | <Collection> | <Collection>
46701650 | 302 | 2006 | 28807 | 45N4560E2160009 |  |  | 45 | 2 | 89 | 0 | 900 | N4560 | N4560 | N4560 |  | WATERHOLE CREEK | 43.2 WF BEAM SPAM | 1 | 2S 1E IRON STOB CORNER | 50.8 | 0 | 4 | 1 | 1 | 5 | 328.05 | 16 | D | 2 | 2 | 0 | 9 | 80 | 2010 | 0 | 0 | 1 | 15.7 | N | 327.75 | 0 | 5 | 1 | -1 | 18 | M | 3 | 2 | 48.5 | 16.16 | P | 0 | 0 | 0 | 0 | 2 | 6 | 6 | 6 | 6 | N | 4 | 8 | N | 0 | 6 | 6 | 1 | 17 | 1 | 13 | 1 | 9 | 1 | 7.1 | 128 | 2030 | 3.2187 | 0 | 90909 | NR | N | N | N | N | N | N |  | 28807 | 0 | 0 | 0 | 0 | 0 | 0 | 0 | 9 | 0 | 0 | P | I | 0 |  |  | 86.9967 | 0:52 | -94:55:51.01 | 0:52 | -094:55:51.0072 | 2001 | 4000000 | 883969.25 | 63591.1229 |  | <Collection> | <Collection>
46701652 | 302 | 2008 | 29081 | 45E2120N4530002 |  |  | 45 | 2 | 89 | 0 | 200 | E2120 | E2120 | E2120 |  | WATERHOLE CREEK | 58' WF BEAM SPAN | 1 | 1S, 2W OF GARVIN | 75.9 | 0 | 4 | 1 | 1 | 5 | 328.05 | 20 | D | 2 | 2 | 0 | 9 | 100 | 2010 | 0 | 0 | 1 | 24.1 | N | 327.75 | 0 | 1 | 2 | -1 | 24 | M | 3 | 2 | 58.02 | 24.7 | A | 0 | 0 | 0 | 0 | 1 | 9 | 8 | 8 | 6 | N | 5 | 6 | N | 5 | 8 | 8 | 1 | 30 | 1 | 18.5 | 1 | 24.7 | 1 | 14.8 | 160 | 2030 | 3.2187 | 3 | [9 empty] | 29081 | 0 | 0 | 0 | 0 | 0 | 0 | 0 | 1 | 0 | 0 | P | I | 0 |  |  | 100 | 0:56 | -94:58:45.26 | -1 | 1 | 2001 | 4000000 | 879247.6352 | 71476.8366 |  | <Collection> | <Collection> | bar: NR to n
46701949 | 302 | 1996 | 24383 | 76E0110N2460009 |  |  | 76 | 6 | 151 | 0 | 900 | E0110 | _ | E0110 |  | CREEK | 25' I-BEAM SPAN | 1 | 2.8S 2.1W OF CAPRON | 84.3 | 0 | 4 | 1 | 1 | 5 | 328.05 | 24 | D | 2 | 2 | 0 | 9 | 50 | 2010 | 0 | 0 | 1 | 24 | N | 327.75 | 327.75 | 1 | 2 | -1 | 22 | M | 3 | 2 | 25.1 | 24.6 | P | 0 | 0 | 0 | 0 | 2 | 7 | 7 | 7 | 7 | N | 6 | 6 | N | 4 | 7 | 8 | 1 | 38 | 1 | 23 | 1 | 21.1 | 1 | 12 | 80 | 2030 | 3.22 | 0 | 212121 | NR | N | N | 9999 | 9999 | 9999 | N |  | 24383 | 0 | 0 | 0 | 0 | 0 | 0 | 0 | 8 | 0 | 0 | P | I | 0 |  | 76E0110N2460009 | 69.8604 | 0:51 | -98:36:45.81 | 0:51 | -098:36:45.8086 | 2001 | 4000000 | 545349.4551 | 390893.1946 |  | <Collection> | <Collection>
46701950 | 302 | 1996 | 24384 | 76N2470E0100009 |  |  | 76 | 6 | 151 | 0 | 900 | N2470 | _ | N2470 |  | CREEK | 30' I-BEAM SPAN | 1 | .2N 2W 2.9S OF CAPRON | 73.3 | 0 | 4 | 1 | 1 | 5 | 328.05 | 24 | D | 2 | 2 | 0 | 9 | 50 | 2010 | 0 | 0 | 1 | 24 | N | 327.75 | 327.75 | 1 | 2 | -1 | 21 | M | 3 | 2 | 30 | 24.6 | A | 0 | 0 | 0 | 0 | 2 | 7 | 7 | 5 | 6 | N | 5 | 6 | N | 5 | 7 | 8 | 1 | 39 | 1 | 23 | 1 | 24 | 1 | 14 | 80 | 2030 | 3.22 | 0 | NR | NA | N | N | 9999 | 9999 | 9999 | N |  | 24384 | 0 | 0 | 0 | 0 | 0 | 0 | 0 | 8 | 0 | 0 | P | I | 0 |  | 76N2470E0100009 | 70.0325 | 0:51 | -98:36:44.92 | 0:51 | -098:36:44.9237 | 2001 | 4000000 | 545372.5999 | 391073.416 |  | <Collection> | <Collection>
46701951 | 302 | 1996 | 24385 | 76N2470E0110007 |  |  | 76 | 6 | 151 | 0 | 700 | N2470 | _ | N2470 |  | CREEK | 25' I-BEAM SPAN | 1 | .2N 2W 3.7S OF CAPRON | 80.2 | 0 | 4 | 1 | 1 | 5 | 328.05 | 24.1 | D | 2 | 2 | 0 | 9 | 50 | 2010 | 0 | 0 | 1 | 24.1 | N | 327.75 | 327.75 | 1 | 2 | -1 | 22 | M | 3 | 2 | 25.1 | 24.6 | P | 0 | 0 | 0 | 0 | 3 | 7 | 7 | 7 | 7 | N | 5 | 6 | N | 3 | 7 | 8 | 2 | 35.1 | 2 | 21.1 | 2 | 20 | 2 | 11 | 80 | 2030 | 3.22 | 0 | 191919 | NR | N | N | 9999 | 9999 | 9999 | N |  | 24385 | 0 | 0 | 0 | 0 | 0 | 0 | 0 | 8 | 0 | 0 | P | I | 0 |  | 76N2470E0110007 | 70.5957 | 0:51 | -98:36:44.93 | 0:51 | -098:36:44.9267 | 2001 | 4000000 | 545363.9017 | 389709.1417 |  | <Collection> | <Collection>
46701952 | 302 | 1989 | 22238 | 75N2310E1100008 |  |  | 75 | 5 | 149 | 0 | 700 | N2310 | N2310 | N2310 |  | BEAR CREEK | 52' I-BEAM SPAN | 1 | 5.W 2.2N OF CORN | 95.9 | 0 | 4 | 1 | 1 | 5 | 328.05 | 24.9 | D | 2 | 2 | 0 | 9 | 25 | 2010 | 5 | 0 | 1 | 24.9 | N | 0 | 0 | 1 | 2 | -1 | 22 | M | 3 | 2 | 52 | 26 | A | 1 | 0 | 0 | 0 | 2 | 7 | 7 | 7 | 7 | N | 7 | 6 | N | 5 | 6 | 8 | 1 | 53 | 1 | 32 | 1 | 42 | 1 | 25 | 40 | 2030 | 9.6561 | 3 | NR | NR | NOO | N | -1 | -1 | -1 | N |  | 22238 | 0 | 0 | 0 | 0 | 0 | 0 | 0 | 0 | 0 | 0 | P | I | 0 |  | 75N2310E1100008 | 70.6727 | 0:25 | -98:52:12.93 | 0:25 | -098:52:12.93 | 2001 | 4000000 | 520972.883 | 230821.1165 |  | <Collection> | <Collection>
46701953 | 302 | 1989 | 22265 | 75N2430E1160003 |  |  | 75 | 5 | 149 | 0 | 300 | N2430 | N2430 | N2430 |  | CREEK | 64' I-BEAM SPAN, SK.30 DEG. L.F. | 1 | 1.E 1.3 S OF COLONY | 97.3 | 0 | 4 | 1 | 1 | 5 | 328.05 | 26.25 | D | 2 | 2 | 0 | 9 | 100 | 2010 | 5 | 30 | 1 | 26.25 | N | 0 | 0 | 1 | 2 | -1 | 24 | M | 3 | 2 | 64 | 27.41 | A | 1 | 0 | 0 | 0 | 2 | 7 | 7 | 7 | 7 | N | 7 | 6 | N | 5 | 7 | 8 | 1 | 56 | 1 | 34 | 1 | 44 | 1 | 26 | 160 | 2030 | 6.4374 | 3 | NR | NR | NOO | N | -1 | -1 | -1 | N |  | 22265 | 0 | 0 | 0 | 0 | 0 | 0 | 0 | 6 | 0 | 0 | P | I | 0 |  | 75N2430E1160003 | 67.5795 | 0:20 | -98:39:31.44 | 0:20 | -098:39:31.44 | 2001 | 4000000 | 540120.8457 | 221638.0877 |  | <Collection> | <Collection>
46702065 | 302 | 1986 | 8911 | 42E0600N3060007 |  |  | 42 | 4 | 83 | 0 | 700 | E0600 | _ | E0600 |  | OTTER CREEK | 45' I-BEAM INVERSET SPAN | 1 | .5S 5E OF MARSHALL | 57.4 | 1 | 4 | 1 | 1 | 5 | 328.05 | 19.4 | D | 2 | 2 | 0 | 9 | 100 | 2010 | 5 | 0 | 1 | 19.4 | N | 327.75 | 327.75 | 1 | 2 | -1 | 20 | M | 3 | 2 | 45 | 20.6 | A | 0 | 0 | 0 | 0 | 2 | 7 | 7 | 4 | 5 | N | 4 | 4 | N | 5 | 5 | 5 | 1 | 43 | 1 | 26 | 1 | 31 | 1 | 19.1 | 160 | 2030 | 6.4374 | 0 | NR | NR | N | N | 9999 | 9999 | 9999 | N |  | 8911 | 0 | 0 | 0 | 0 | 0 | 0 | 0 | 1 | 0 | 0 | P | I | 0 |  | 42E0600N3060007 | 68.4678 | 36:09 | -97:32:26 | 0:55 | -094:50:03.20 | 2001 | 4000000 | 641344.5391 | 311990.4704 |  | <Collection> | <Collection>
46701657 | 302 | 2010 | 30263 | 45E2060N4660002 |  |  | 45 | 2 | 89 | 0 | 200 | 4530C | E2060 (4530C) | E2060 (4530C) |  | YASHAU CREEK | 40-50-40 FT WF BEAM SPANS | 1 | .9W OF BROKEN BOW | 81.2 | 0 | 4 | 1 | 1 | 5 | 328.05 | 24 |  | 4 | 2 | 0 | 7 | 1400 | 2010 | 5 | 0 | 3 | 25 | N | 327.75 | 0 | 1 | 2 | -1 | 20 | M | 3 | 2 | 130 | 25.5 | A | 0 | 0 | 0 | 0 | 1 | 8 | 8 | 8 | 7 | N | 8 | 4 | N | 5 | 7 | 7 | 1 | 71 | 1 | 42 | 1 | 48.1 | 1 | 29 | 2240 | 2030 | 1.24 | 3 | NR | 35 | N | N | -1 | -1 | -1 | N |  | 30263 | 0 | 0 | 0 | 0 | 0 | 0 | 0 | 1 | 0 | 0 | P | I | 0 |  |  | 100 | 0:01 | -94:45:17.54 | -1 | 1 | 2001 | 4000000 | 899671.4736 | 81600.958 |  | <Collection> | <Collection>
46701813 | 302 | 1959 | 14482 | 6829 0200 X | 6829 0000 | 2 | 68 | 1 | 135 | 29 | 2000 | 10 | S.H. 10 | S.H. 10 |  | DEEP BRANCH CREEK | 4-60' I-BM. SPANS WITH 2-18' SAFETY CURBS | 1 | 2.2 MI E MUSKOGEE C/L | 81.3 | 0 | 3 | 1 | 1 | 5 | 328.05 | 28 | B | 1 | 1 | 0 | 7 | 2000 | 2010 | 4 | 0 | 4 | 28 | N | 0 | 0 | 1 | 2 | 0 | 32 | M | 3 | 2 | 241 | 31 | A | 0 | 0 | 1 | 0 | 3 | 8 | 6 | 7 | 7 | N | 6 | 5 | N | 5 | 6 | 5 | 1 | 55.4 | 1 | 33.3 | 1 | 44.3 | 1 | 26.6 | 3200 | 2030 | 9.6561 | 3 | NR | -1 | -1 | N | -1 | -1 | -1 | N |  | 14482 | 0 | 0 | 0 | 0 | 0 | 8 | 8 | 1 | 0.457 | 0.457 | P | I | 1 |  | 6829 0200 X | 82.1937 | 0:31 | -95:05:10.58 | 0:31 | -095:05:10.58 | 2001 | 4000000 | 864215.8618 | 245982.4672 |  | <Collection> | <Collection>
46701956 | 302 | 1990 | 22530 | 75E1120N2100005 |  |  | 75 | 5 | 149 | 0 | 500 | E1120 | E1120 | E1120 |  | CREEK | 42' I-BEAM SPAN | 1 | 3. N 3.5 W BURNS FLAT | 98 | 0 | 4 | 1 | 1 | 5 | 328.05 | 28 | D | 2 | 2 | 0 | 9 | 50 | 2010 | 5 | 0 | 1 | 28 | N | 0 | 0 | 1 | 2 | -1 | 22 | M | 3 | 2 | 42 | 28 | A | 1 | 0 | 0 | 0 | 2 | 7 | 7 | 7 | 6 | N | 7 | 7 | N | 5 | 7 | 8 | 1 | 91 | 1 | 54 | 1 | 65 | 1 | 39 | 80 | 2030 | 6.4374 | 3 | NR | NR | NOO | N | -1 | -1 | -1 | N |  | 22530 | 0 | 0 | 0 | 0 | 0 | 0 | 0 | 6 | 0 | 0 | P | I | 0 |  | 75E1120N2100005 | 69.6092 | 0:24 | -99:13:51.06 | 0:24 | -099:13:51.06 | 2001 | 4000000 | 488204.3783 | 229155.0698 |  | <Collection> | <Collection>
46701957 | 302 | 1990 | 22550 | 75N2150E1210001 |  |  | 75 | 5 | 149 | 0 | 100 | N2150 | N2150 | N2150 |  | LITTLE ELK CREEK | 53' I-BEAM SPAN, SK 45 DEG L.F. | 1 | 1.1S 1.W OF DILL CITY | 98 | 0 | 4 | 1 | 1 | 5 | 328.05 | 27.16 | D | 2 | 2 | 0 | 9 | 25 | 2010 | 5 | 45 | 1 | 27.16 | N | 0 | 0 | 1 | 2 | -1 | 18 | M | 3 | 2 | 53 | 27.41 | A | 1 | 0 | 0 | 0 | 2 | 7 | 7 | 7 | 5 | N | 7 | 6 | N | 5 | 6 | 6 | 1 | 72 | 1 | 43 | 1 | 56 | 1 | 33 | 40 | 2030 | 6.4374 | 3 | NR | NR | NOO | N | -1 | -1 | -1 | N |  | 22550 | 0 | 0 | 0 | 0 | 0 | 0 | 0 | 6 | 0 | 0 | P | I | 0 |  | 75N2150E1210001 | 69.4565 | 0:16 | -99:09:09.42 | 0:16 | -099:09:09.42 | 2001 | 4000000 | 495140.6271 | 214523.6332 |  | <Collection> | <Collection>
46701958 | 302 | 1990 | 22555 | 75E1090N2330002 |  |  | 75 | 5 | 149 | 0 | 200 | E1090 | E1090 | E1090 |  | GYP CREEK | 58' I-BEAM SPAN | 1 | 4.N 2.8W OF CORN | 96 | 0 | 4 | 1 | 1 | 5 | 328.05 | 25 | D | 2 | 2 | 0 | 9 | 24 | 2010 | 5 | 0 | 1 | 25 | N | 0 | 0 | 1 | 2 | -1 | 20 | M | 3 | 2 | 58 | 25 | A | 1 | 0 | 0 | 0 | 2 | 7 | 7 | 7 | 8 | N | 7 | 6 | N | 5 | 6 | 4 | 1 | 73 | 1 | 44 | 1 | 58 | 1 | 35.1 | 38 | 2030 | 6.4374 | 3 | NR | NR | NOO | N | -1 | -1 | -1 | N |  | 22555 | 0 | 0 | 0 | 0 | 0 | 0 | 0 | 0 | 0 | 0 | P | I | 0 |  | 75E1090N2330002 | 70.3229 | 0:26 | -98:49:55.01 | 0:26 | -098:49:55.01 | 2001 | 4000000 | 524476.0694 | 233685.2803 |  | <Collection> | <Collection>
46701962 | 302 | 1992 | 22993 | 75N2240E1190002 |  |  | 75 | 5 | 149 | 0 | 200 | N2240 | N2240 | N2240 |  | N. CAVALRY CREEK | 50' I-BEAM SPAN | 1 | 0.5W & 0.2S OF CORDELL | 98.9 | 0 | 4 | 1 | 1 | 5 | 328.05 | 26.66 | D | 2 | 2 | 0 | 9 | 200 | 2010 | 5 | 0 | 1 | 26.66 | N | 0 | 0 | 1 | 2 | 0 | 24 | M | 3 | 2 | 50 | 28 | A | 1 | 1 | 1 | 1 | 2 | 7 | 7 | 7 | 5 | N | 7 | 5 | N | 5 | 9 | 6 | 1 | 78 | 1 | 47 | 1 | 59 | 1 | 35.1 | 320 | 2030 | 6.4374 | 3 | NR | 40 | NOO | N | -1 | -1 | -1 | N |  | 22993 | 0 | 0 | 0 | 0 | 0 | 0 | 0 | 0 | 0 | 0 | P | I | 0 |  | 75N2240E1190002 | 100 | 0:17 | -98:59:38.65 | 0:17 | -098:59:38.65 | 2001 | 4000000 | 509593.3598 | 217293.1826 |  | <Collection> | <Collection>
46701964 | 302 | 1991 | 23106 | 75E1250N2400009 |  |  | 75 | 5 | 149 | 0 | 900 | E1250 | E1250 | E1250 |  | SPRING CREEK | 38'-57'-36' I-BEAM SPANS, SK. 30 DEG. L.F. | 1 | 3. S 1.2 E OF COWDEN | 96.7 | 0 | 4 | 1 | 1 | 5 | 328.05 | 25.08 | D | 2 | 2 | 0 | 9 | 25 | 2010 | 5 | 30 | 3 | 25.08 | N | 0 | 0 | 1 | 2 | -1 | 22 | M | 3 | 2 | 131 | 26.16 | A | 1 | 0 | 0 | 0 | 2 | 7 | 7 | 7 | 7 | N | 7 | 6 | N | 5 | 9 | 8 | 1 | 56 | 1 | 33 | 1 | 45 | 1 | 27 | 40 | 2030 | 6.4374 | 3 | NR | NR | NOO | N | -1 | -1 | -1 | N |  | 23106 | 0 | 0 | 0 | 0 | 0 | 0 | 0 | 0 | 0 | 0 | P | I | 0 |  | 75E1250N2400009 | 72.1679 | 0:12 | -98:41:28.86 | 0:12 | -098:41:28.86 | 2001 | 4000000 | 537058.9579 | 207747.4714 |  | <Collection> | <Collection>
46701523 | 302 | 1999 | 25710 | 37N2900E0800009 |  |  | 37 | 4 | 73 | 0 | 900 | N2900 | N2900 | N2900 |  | CREEK | 32' I-BEAM SPAN | 1 | 5.5E .9S OF KINGFISHER | 85 | 0 | 4 | 1 | 1 | 5 | 328.05 | 23 | D | 2 | 2 | 0 | 9 | 50 | 2010 | 0 | 0 | 1 | 23 | N | 0 | 0 | 1 | 2 | -1 | 19.7 | M | 3 | 2 | 32 | 24 | A | 0 | 0 | 0 | 0 | 2 | 7 | 5 | 5 | 7 | N | 5 | 5 | N | 5 | 6 | 8 | 2 | 71 | 2 | 44 | 2 | 47 | 2 | 27 | 80 | 2030 | 3.2187 | 3 | NR | NR | N00 | N | 9999 | 9999 | 9999 | N |  | 25710 | 0 | 0 | 0 | 0 | 0 | 0 | 0 | 1 | 0 | 0 | P | I | 0 |  | 37N2900E0800009 | 65.2398 | 0:51 | -97:50:02.74 | 0:51 | -097:50:02.7402 | 2001 | 4000000 | 614985.725 | 278394.727 |  | <Collection> | <Collection>
46701966 | 302 | 1991 | 23109 | 75N2420E1220009 |  |  | 75 | 5 | 149 | 0 | 900 | N2420 | N2420 | N2420 |  | SPRING CREEK | 20' I-BEAM SPAN | 1 | 2E, .9S OF COWDEN | 87.2 | 0 | 4 | 1 | 1 | 5 | 328.05 | 24.5 | D | 2 | 2 | 0 | 9 | 25 | 2010 | 5 | 0 | 1 | 24.5 | N | 0 | 0 | 1 | 2 | -1 | 20 | M | 3 | 2 | 20 | 24.5 | A | 0 | 0 | 0 | 0 | 2 | 7 | 7 | 7 | 8 | N | 6 | 6 | N | 5 | 6 | 8 | 1 | 42 | 1 | 25 | 1 | 23 | 1 | 14 | 40 | 2030 | 6.4374 | 3 | NR | NR | NO | N | -1 | -1 | -1 | N |  | 23109 | 0 | 0 | 0 | 0 | 0 | 0 | 0 | 8 | 0 | 0 | P | I | 0 |  | 75N2420E1220009 | 69.7401 | 0:14 | -98:40:36.02 | 0:14 | -098:40:36.02 | 2001 | 4000000 | 538417.882 | 211055.5981 |  | <Collection> | <Collection>
46701968 | 302 | 1993 | 23648 | 75N2450E1180002 |  |  | 75 | 5 | 149 | 0 | 200 | N2450 | N2450 | N2450 |  | BUCK CREEK | 66' I-BEAM SPAN, SK. 30 DEG. L.F. | 1 | 3.E 3.2S OF COLONY | 98 | 0 | 4 | 1 | 1 | 5 | 328.05 | 26 | D | 2 | 2 | 0 | 9 | 25 | 2010 | 5 | 30 | 1 | 26 | N | 0 | 0 | 1 | 2 | -1 | 20 | M | 3 | 2 | 66 | 27.06 | A | 1 | 0 | 0 | 0 | 2 | 7 | 7 | 7 | 7 | N | 7 | 6 | N | 5 | 6 | 8 | 1 | 79 | 1 | 47 | 1 | 61.9 | 1 | 37 | 40 | 2030 | 6.4374 | 3 | NR | NR | NOO | N | -1 | -1 | -1 | N |  | 23648 | 0 | 0 | 0 | 0 | 0 | 0 | 0 | 0 | 0 | 0 | P | I | 0 |  | 75N2450E1180002 | 71.0394 | 0:18 | -98:37:24.56 | 0:18 | -098:37:24.56 | 2001 | 4000000 | 543306.3224 | 218727.8867 |  | <Collection> | <Collection>
46701969 | 302 | 1993 | 23649 | 75E1110N2080007 |  |  | 75 | 5 | 149 | 0 | 700 | E1110 | E1110 | E1110 |  | CREEK | 42' I-BEAM SPAN | 1 | 1. S .7 E OF CANUTE | 97 | 0 | 4 | 1 | 1 | 5 | 328.05 | 23.33 | D | 2 | 2 | 0 | 9 | 25 | 2010 | 5 | 0 | 1 | 23.33 | N | 0 | 0 | 1 | 2 | -1 | 22 | M | 3 | 2 | 42 | 24 | A | 1 | 0 | 0 | 0 | 2 | 7 | 7 | 7 | 8 | N | 7 | 5 | N | 5 | 8 | 8 | 1 | 71 | 1 | 43 | 1 | 51 | 1 | 30 | 40 | 2030 | 6.4374 | 3 | NR | NR | NOO | N | -1 | -1 | -1 | N |  | 23649 | 0 | 0 | 0 | 0 | 0 | 0 | 0 | 8 | 0 | 0 | P | I | 0 |  | 75E1110N2080007 | 69.5877 | 0:24 | -99:15:51.52 | 0:24 | -099:15:51.52 | 2001 | 4000000 | 485185.9004 | 230804.5915 |  | <Collection> | <Collection>
46701524 | 302 | 1999 | 25711 | 37N2980E0640007 |  |  | 37 | 4 | 73 | 0 | 700 | N2980 | N2980 | N2980 |  | CREEK | 30' I-BEAM SPAN | 1 | 11.5E 2.7S OF US81/SH51 | 76.5 | 0 | 4 | 1 | 1 | 5 | 328.05 | 23 | D | 2 | 2 | 0 | 9 | 50 | 2010 | 0 | 0 | 1 | 23 | N | 0 | 0 | 1 | 2 | -1 | 16.4 | M | 3 | 2 | 29.9 | 24.1 | A | 0 | 0 | 0 | 0 | 2 | 7 | 5 | 5 | 7 | N | 5 | 5 | N | 5 | 6 | 8 | 1 | 44 | 1 | 26 | 1 | 27 | 1 | 16 | 80 | 2030 | 3.2187 | 0 | NR | NR | N | N | 9999 | 9999 | 9999 | N |  | 25711 | 0 | 0 | 0 | 0 | 0 | 0 | 0 | 8 | 0 | 0 | P | I | 0 |  | 37N2980E0640007 | 66.8393 | 0:05 | -97:41:36.57 | 0:05 | -097:41:36.5669 | 2001 | 4000000 | 627605.1253 | 304510.5767 |  | <Collection> | <Collection>
46701529 | 302 | 1998 | 25702 | 19E0800N3630008 |  |  | 19 | 8 | 37 | 0 | 800 | E0800 | E0800 | E0800 |  | EAST SPRING CREEK | 41' I-BEAM SPAN,SK60LF | 1 | .4W1.6N1W2N.2W OF DEPEW | 83 | 0 | 4 | 1 | 1 | 5 | 328.05 | 19.7 | D | 2 | 2 | 0 | 9 | 100 | 2010 | 0 | 30 | 1 | 19.7 | N | 0 | 0 | 1 | 2 | -1 | 19.7 | M | 3 | 2 | 41 | 21.5 | A | 0 | 0 | 0 | 0 | 2 | 7 | 7 | 5 | 7 | N | 5 | 4 | N | 5 | 5 | 6 | 1 | 80 | 1 | 36 | 1 | 58 | 1 | 31 | 160 | 2030 | 3.2187 | 0 | NR | NR | N00 | N | 9999 | 9999 | 9999 | N |  | 25702 | 0 | 0 | 0 | 0 | 0 | 0 | 0 | 1 | 0 | 0 | P | I | 0 |  | 19E0800N3630008 | 51.3184 | 0:51 | -96:32:04.7 | 0:51 | -096:32:04.70 | 2001 | 4000000 | 732333.289 | 280918.1179 |  | <Collection> | <Collection>
46701683 | 302 | 1965 | 16334 | 41E0910N3440001 |  |  | 41 | 3 | 81 | 0 | 100 | E0910 | _ | E0910 |  | CREEK | 30' I-BEAM SPAN | 1 | .5S .4E OF CHANDLER | 35 | 1 | 5 | 1 | 1 | 5 | 328.05 | 19.68 | N | 4 | 4 | 0 | 19 | 100 | 2010 | 0 | 0 | 1 | 20.34 | N | 327.75 | 327.75 | 8 | 2 | -1 | 21.98 | M | 3 | 2 | 29.86 | 20.34 | E | 0 | 0 | 0 | 0 | 8 | 0 | 0 | 0 | N | N | 0 | 5 | N | 5 | 6 | 8 | 2 | 0 | 2 | 0 | 2 | 0 | 2 | 0 | 160 | 2030 | 1.61 | 0 | NR | 25 | N | N | 9999 | 9999 | 9999 | N |  | 16334 | 0 | 0 | 0 | 0 | 0 | 0 | 0 | 6 | 0 | 0 | P | I | 0 |  | 41E0910N3440001 | 50.5709 | 0:42 | -96:52:30.15 | 0:42 | -096:52:30.15 | 2001 | 4000000 | 701797.3055 | 262588.9588 |  | <Collection> | <Collection>
46701684 | 302 | 1998 | 26704 | 41E0905N3430003 |  |  | 41 | 3 | 81 | 0 | 0 | E0905 | _ | E0905 (PARK RD.) |  | CREEK | 30' I-BEAM SPAN | 1 | (BLKS) 3W 1S 3W SH18/66 | 76.5 | 0 | 5 | 1 | 1 | 5 | 328.05 | 23 | N | 4 | 4 | 0 | 7 | 250 | 2010 | 0 | 0 | 1 | 23 | N | 327.75 | 327.75 | 1 | 2 | -1 | 19.7 | M | 3 | 2 | 30 | 32.5 | A | 0 | 0 | 0 | 0 | 7 | 7 | 5 | 5 | 7 | N | 5 | 4 | N | 5 | 6 | 8 | 2 | 66 | 2 | 36 | 2 | 37 | 2 | 26 | 400 | 2030 | 3.2187 | 3 | NR | 25 | N | N | 9999 | 9999 | 9999 | N |  | 26704 | 0 | 0 | 0 | 0 | 0 | 0 | 0 | 1 | 0 | 1.829 | P | I | 0 |  | 41E0905N3430003 | 40.7502 | 0:42 | -96:53:24.35 | 0:42 | -096:53:24.3531 | 2001 | 4000000 | 700425.8691 | 263392.3388 |  | <Collection> | <Collection>
46701977 | 302 | 1995 | 24030 | 42E0850N3110003 |  |  | 42 | 4 | 83 | 0 | 300 | E0850 | E085.0 | E0850 |  | CREEK | 32' I-BEAM SPAN | 1 | 1S 1.3E BRDWY & SEWARD | 84 | 0 | 5 | 1 | 1 | 5 | 328.05 | 19.6 | N | 4 | 4 | 0 | 9 | 100 | 2010 | 5 | 0 | 1 | 19.6 | N | 0 | 0 | 1 | 2 | -1 | 20 | M | 3 | 2 | 32.15 | 20.2 | A | 0 | 0 | 0 | 0 | 3 | 6 | 5 | 5 | 7 | N | 5 | 4 | N | 5 | 6 | 8 | 1 | 78 | 1 | 46 | 1 | 50 | 1 | 30 | 160 | 2030 | 4.83 | 3 | NR | NR | N | N | 9999 | 9999 | 9999 | N |  | 24030 | 0 | 0 | 0 | 0 | 0 | 0 | 0 | 1 | 0 | 0 | P | I | 0 |  | 42E0850N3110003 | 37.2934 | 0:47 | -97:27:20.24 | 0:47 | -097:27:20.24 | 2001 | 4000000 | 649207.8167 | 271921.5095 |  | <Collection> | <Collection>
46701534 | 302 | 1981 | 19952 | 76N2250E0030002 |  |  | 76 | 6 | 151 | 0 | 11800 | N2250 | _ | N2250 |  | CREEK | 4-20' I-BEAM SPANS | 1 | 5.6E 10.8N OFCAMP HOUSTON | 74.7 | 0 | 4 | 1 | 1 | 5 | 328.05 | 23 | D | 2 | 2 | 0 | 7 | 25 | 2010 | 5 | 0 | 4 | 25.9 | N | 327.75 | 327.75 | 1 | 2 | -1 | 23 | M | 3 | 2 | 82 | 27.6 | A | 0 | 0 | 0 | 0 | 7 | 6 | 6 | 5 | 6 | N | 5 | 6 | N | 5 | 7 | 6 | 1 | 47 | 1 | 28 | 1 | 26 | 1 | 15 | 40 | 2030 | 159.39 | 3 | NR | NR | N | N | 9999 | 9999 | 9999 | N |  | 19952 | 0 | 0 | 0 | 0 | 0 | 0 | 0 | 8 | 0 | 0 | P | I | 0 |  | 76N2250E0030002 | 90.7472 | 0:58 | -99:00:48.95 | 0:58 | -099:00:48.9457 | 2001 | 4000000 | 509725.802 | 403914.6145 |  | <Collection> | <Collection>
46701536 | 302 | 1981 | 19993 | 76N2490E0130006 |  |  | 76 | 6 | 151 | 0 | 600 | N2490 | _ | N2490 |  | SALT FORK ARKANSAS RIVER | 4-60' I-BEAM SPANS | 1 | 4E 5.4S OF US281/SH11 | 64.6 | 0 | 4 | 1 | 1 | 5 | 328.05 | 23.6 | D | 2 | 2 | 0 | 9 | 70 | 2010 | 0 | 0 | 4 | 23.6 | N | 327.75 | 327.75 | 1 | 2 | -1 | 20 | M | 3 | 2 | 240 | 24.1 | A | 0 | 0 | 0 | 0 | 7 | 5 | 5 | 6 | 7 | N | 5 | 5 | N | 5 | 6 | 8 | 1 | 33 | 1 | 19 | 1 | 26 | 1 | 15 | 112 | 2030 | 16.1 | 3 | NR | NR | N | N | 9999 | 9999 | 9999 | N |  | 19993 | 0 | 0 | 0 | 0 | 0 | 0 | 0 | 1 | 0 | 0 | P | I | 0 |  | 76N2490E0130006 | 54.3893 | 0:49 | -98:34:35.27 | 0:49 | -098:34:35.2688 | 2001 | 4000000 | 548559.4093 | 386709.2941 |  | <Collection> | <Collection>
46701538 | 302 | 1982 | 20125 | 76E0090N2090005 |  |  | 76 | 6 | 151 | 0 | 500 | E0090 | _ | E0090 |  | DAY CREEK | 40' I-BEAM SPAN | 1 | 2.3N 1.5E US64/SH34 | 51.5 | 0 | 4 | 1 | 1 | 5 | 328.05 | 23.3 | D | 2 | 2 | 0 | 9 | 24 | 2010 | 0 | 0 | 1 | 23.3 | N | 327.75 | 327.75 | 1 | 2 | -1 | 21 | M | 3 | 2 | 40 | 24 | P | 0 | 0 | 0 | 0 | 7 | 6 | 5 | 5 | 7 | N | 4 | 5 | N | 1 | 9 | 8 | 1 | 20 | 1 | 12 | 1 | 14 | 1 | 8 | 38 | 2030 | 9.66 | 3 | 121212 | NR | N | N | 9999 | 9999 | 9999 | N |  | 20125 | 0 | 0 | 0 | 0 | 0 | 0 | 0 | 8 | 0 | 0 | P | I | 0 |  | 76E0090N2090005 | 55.439 | 0:53 | -99:17:08.16 | 0:53 | -099:17:08.1555 | 2001 | 4000000 | 485379.3488 | 394774.3317 |  | <Collection> | <Collection>
46701542 | 302 | 1965 | 16426 | 10E1890N3320005 |  |  | 10 | 7 | 19 | 0 | 1450 | 1082C | _ | 1082C |  | CREEK | 46' I-BM SPAN | 1 | 2S & 3.5E JCT US77 &SH53E | 63.9 | 0 | 4 | 1 | 1 | 5 | 328.05 | 26 | D | 2 | 2 | 0 | 7 | 186 | 2010 | 0 | 0 | 1 | 26 | N | 327.75 | 327.75 | 1 | 2 | 0 | 26 | M | 3 | 2 | 46 | 26 | P | 0 | 0 | 0 | 0 | 2 | 7 | 5 | 6 | 5 | N | 5 | 5 | N | 4 | 8 | 8 | 1 | 30 | 1 | 18 | 1 | 22 | 1 | 13 | 298 | 2030 | 5 | 3 | 222222 | N | Y | N | N | N | N | N |  | 16426 | 0 | 0 | 0 | 0 | 0 | 0 | 0 | 1 | 0 | 0 | P | I | 0 |  | 10E1890N3320005 | 68.8518 | 0:16 | -97:04:59.16 | 0:16 | -097:04:59.16 | 2001 | 4000000 | 684428.8958 | 104779.3489 |  | <Collection> | <Collection>
46701687 | 302 | 1965 | 26709 | 41E0905N3430002 |  |  | 41 | 3 | 81 | 0 | 0 | E0905 | _ | PARK RD. |  | BELLCOW CREEK | 50' I-BEAM SPAN | 1 | (BLKS)3W 1S 4W OF SH18/66 | 28.3 | 1 | 5 | 1 | 1 | 5 | 328.05 | 23 | N | 4 | 4 | 0 | 7 | 250 | 2010 | 0 | 30 | 1 | 23 | N | 327.75 | 327.75 | 1 | 2 | -1 | 19.7 | M | 3 | 2 | 50 | 23.8 | P | 0 | 0 | 0 | 0 | 7 | 4 | 4 | 4 | 5 | N | 2 | 4 | N | 1 | 6 | 8 | 1 | 19 | 1 | 11 | 1 | 15 | 1 | 9 | 400 | 2030 | 3 | 3 | 101010 | 25 | N | N | 9999 | 9999 | 9999 | N |  | 26709 | 0 | 0 | 0 | 0 | 0 | 0 | 0 | 6 | 0 | 0 | P | I | 0 |  | 41E0905N3430002 | 13.6098 | 0:42 | -96:53:28.22 | 0:42 | -096:53:28.2210 | 2001 | 4000000 | 700328.5817 | 263393.3577 |  | <Collection> | <Collection>
46701689 | 302 | 1972 | 18308 | 7294 0013 XR | 7294 0000 | 0.13 | 72 | 8 | 143 | 94 | 130 | 444 | I-444 | I-444 RAMP |  | S.W.BLVRD. UNDER | 40'-90'-40' PLATE GI | 1 | 0.1 MI E JCT I-244 | 71 | 2 | 1 | 7 | 7 | 1 | 328.05 | 20 | A | 1 | 1 | 1 | 11 | 45300 | 2010 | 5 | 45 | 3 | 20 | H | 5.6 | 327.75 | 1 | 1 | -1 | 20 | M | 3 | 2 | 169.95 | 22.8 | A | 0 | 0 | 1 | 0 | 3 | 5 | 6 | 5 | N | N | 5 | 5 | 2 | 5 | N | 6 | 2 | 48.6 | 2 | 35.7 | 2 | 48.6 | 2 | 35.7 | 72480 | 2030 | 3 | 0 | NR | N | N | N | 1603 | 1710 | 1603 | Y |  | 18308 | N | 0 | 0 | 0 | 0 | 8 | 8 | 1 | 0 | 0 | P | I | 1 | R | 7294 0013 X | 75.0271 | 0:09 | -96:00:08.83 | 0:09 | -096:00:08.83 | 2001 | 4000000 | 779743.4588 | 313739.5955 |  | <Collection> | <Collection>
46701843 | 302 | 1955 | 13475 | 68N4720E1030001 |  |  | 68 | 1 | 135 | 0 | 100 | N4720 | _ | IRR N4720 |  | BLOCK CREEK | 2-35' I-BM SPANS | 1 | 2. W 1.5 N OF LONG | 55.5 | 0 | 4 | 1 | 1 | 5 | 328.05 | 22 | D | 2 | 2 | 0 | 9 | 100 | 2010 | 5 | 0 | 2 | 22 | N | 327.75 | 327.75 | 1 | 2 | -1 | 24 | M | 3 | 2 | 76.11 | 23.2 | P | 0 | 0 | 0 | 0 | 2 | 6 | 6 | 5 | 7 | N | 4 | 5 | N | 2 | 7 | 7 | 1 | 24 | 1 | 14 | 1 | 17 | 1 | 10 | 160 | 2030 | 5 | 3 | 171717 | N | N | N | N | N | N | N |  | 13475 | 0 | 0 | 0 | 0 | 0 | 8 | 8 | 1 | 0 | 0 | P | I | 0 |  | 68N4720E1030001 | 74.4557 | 0:31 | -94:37:12.17 | 0:31 | -094:37:12.17 | 2001 | 4000000 | 906459.1007 | 247870.7141 |  | <Collection> | <Collection>
46701987 | 302 | 1950 | 23965 | 19E0712N3600004 |  |  | 19 | 8 | 37 | 0 | 200 | E0712 | WOOD ST. | WOOD ST. |  | CREEK | 2-11' STEEL CHANNEL BEAM SPANS | 1 | VIRGINIA & WOOD STREET | 29.4 | 1 | 5 | 1 | 1 | 5 | 328.05 | 16 | N | 4 | 4 | 0 | 19 | 150 | 2010 | 0 | 0 | 2 | 16 | N | 0 | 0 | 8 | 1 | -1 | 14 | M | 3 | 2 | 21.2 | 16 | P | 0 | 0 | 0 | 0 | 2 | 6 | 4 | 4 | 7 | N | 2 | 2 | N | 0 | 7 | 8 | 2 | 7.1 | 2 | 5 | 2 | 4 | 2 | 3 | 240 | 2030 | 1.61 | 0 | 40404 | NR | N00 | N | 9999 | 9999 | 9999 | N |  | 23965 | 0 | 0 | 0 | 0 | 0 | 0 | 0 | 6 | 0 | 0 | P | I | 0 |  | 19E0712N3600004 | 23.7754 | 0:59 | -96:35:44.53 | 0:59 | -096:35:44.53 | 2001 | 4000000 | 726616.2974 | 295152.4412 |  | <Collection> | <Collection>
46701988 | 302 | 1965 | 23990 | 19N3604E0720001 |  |  | 19 | 8 | 37 | 0 | 100 | N3604 | OHIO AVE. | OHIO AVE. |  | TIGER CREEK TRIB. | 25' STEEL PIPE BEAM SPAN, SK45RF | 1 | 1S .6W SH33/SH16 | 22.9 | 1 | 5 | 1 | 1 | 5 | 328.05 | 14 | N | 4 | 4 | 0 | 19 | 24 | 2010 | 0 | 45 | 1 | 14 | N | 0 | 0 | 8 | 1 | -1 | 13 | M | 3 | 2 | 25 | 14 | P | 0 | 0 | 0 | 0 | 4 | 4 | 5 | 3 | 6 | N | 2 | 6 | N | 0 | 6 | 8 | 2 | 6 | 2 | 4 | 2 | 3.1 | 2 | 2.5 | 38 | 2030 | 6.44 | 0 | 70707 | NR | Y02 | N | 9999 | 9999 | 9999 | N |  | 23990 | 0 | 0 | 0 | 0 | 0 | 0 | 0 | 7 | 0 | 0 | P | I | 0 |  | 19N3604E0720001 | 34.9002 | 0:58 | -96:35:40.87 | 0:58 | -096:35:40.87 | 2001 | 4000000 | 726728.2174 | 293727.0549 |  | <Collection> | <Collection>
46701989 | 302 | 2000 | 2340 | 39N4230E1450007 |  |  | 39 | 2 | 77 | 0 | 700 | N4230 | N4230 | CAMBRIA BOTTOM RD |  | GAINES CREEK | 20' - 60' - 25' WF BEAM | 1 | 0.4 W, 1.8 S DRUMB | 79.1 | 0 | 4 | 1 | 1 | 5 | 328.05 | 22 | D | 2 | 2 | 0 | 9 | 50 | 2010 | 0 | 0 | 3 | 22 | N | 0 | 0 | 1 | 2 | -1 | 20 | M | 3 | 2 | 107 | 22 | A | 0 | 0 | 0 | 0 | 2 | 6 | 5 | 6 | 6 | N | 5 | 5 | N | 5 | 5 | 5 | 1 | 50 | 1 | 30 | 1 | 40 | 1 | 24 | 80 | 2030 | 16 | 2 | NR | NR | N | N | -1 | -1 | -1 | N |  | 2340 | 0 | 0 | 0 | 0 | 0 | 0 | 0 | 1 | 0 | 0 | P | I | 0 |  | 39N4230E1450007 | 102.5266 | 0:54 | -95:29:24.16 | 0:54 | -095:29:24.16 | 2001 | 4000000 | 829333.8652 | 176938.6725 |  | <Collection> | <Collection>
46701990 | 302 | 1998 | 4498 | 39E1460N4470009 |  |  | 39 | 2 | 77 | 0 | 1000 | 3932C | IRR 3932C | IRR 3932C |  | PIGEON CREEK | (4) - 16' STEEL SPANS | 1 | 4.5 N .7 E OF BENGAL | 85.7 | 0 | 4 | 1 | 1 | 5 | 328.05 | 24 | D | 2 | 2 | 0 | 9 | 100 | 2010 | 0 | 0 | 4 | 24 | N | 0 | 0 | 1 | 2 | -1 | 21 | M | 3 | 2 | 65.3 | 24 | P | 0 | 0 | 0 | 0 | 2 | 7 | 6 | 7 | 7 | N | 6 | 6 | N | 4 | 7 | 8 | 1 | 40 | 1 | 24 | 1 | 22 | 1 | 13 | 160 | 2030 | 10 | 1 | 202020 | NR | N | N | -1 | -1 | -1 | N |  | 4498 | 0 | 0 | 0 | 0 | 0 | 0 | 0 | 6 | 0 | 0 | P | I | 0 |  | 39E1460N4470009 | 93.1043 | 0:54 | -95:03:06.61 | 0:54 | -095:03:06.61 | 2001 | 4000000 | 869374.5406 | 177614.81 |  | <Collection> | <Collection>
46701993 | 302 | 1965 | 16440 | 60E0590N3330004 |  |  | 60 | 4 | 119 | 0 | 1200 | E0590 | AIRPORT RD. | AIRPORT RD. |  | BOOMER LAKE | 63' I-BEAM SPAN | 1 | .5E OF US 177 | 31.8 | 1 | 5 | 1 | 1 | 5 | 328.05 | 28.5 | N | 4 | 4 | 0 | 17 | 3900 | 2010 | 1 | 0 | 1 | 28.2 | N | 0 | 0 | 1 | 2 | -1 | 40 | M | 3 | 2 | 62.5 | 31.2 | A | 0 | 0 | 1 | 1 | 3 | 7 | 6 | 4 | 5 | N | 4 | 4 | N | 5 | 8 | 8 | 1 | 29 | 1 | 17 | 1 | 23 | 1 | 13 | 6240 | 2030 | 1.61 | 3 | NR | NR | N | N | -1 | -1 | -1 | N |  | 16440 | 0 | 0 | 0 | 0 | 0 | 0 | 0 | 6 | 0.457 | 0.457 | P | I | 0 |  | 60E0590N3330004 | 63.3638 | 0:10 | -97:03:41.83 | 0:10 | -097:03:41.83 | 2001 | 4000000 | 684427.0984 | 313895.651 |  | <Collection> | <Collection>
46701699 | 302 | 1998 | 25256 | 42E0760N3150008 |  |  | 42 | 4 | 83 | 0 | 800 | E0760 | _ | E0760 |  | CREEK | 40' I-BEAM SPAN | 1 | 2.5N 1E OF SH33 & I-35 | 97 | 0 | 4 | 1 | 1 | 5 | 328.05 | 25.3 | D | 2 | 2 | 0 | 9 | 50 | 2010 | 0 | 0 | 1 | 25.3 | N | 0 | 0 | 1 | 2 | -1 | 22 | M | 3 | 2 | 40 | 25.9 | A | 0 | 0 | 0 | 0 | 2 | 7 | 6 | 7 | 7 | N | 6 | 6 | N | 5 | 7 | 8 | 1 | 65 | 1 | 39 | 1 | 46 | 1 | 27 | 80 | 2030 | 3.2187 | 0 | NR | NR | N | N | 9999 | 9999 | 9999 | N |  | 25256 | 0 | 0 | 0 | 0 | 0 | 0 | 0 | 1 | 0 | 0 | P | I | 0 |  | 42E0760N3150008 | 65.4883 | 0:55 | -97:22:27.55 | 0:55 | -097:22:27.55 | 2001 | 4000000 | 656466.1503 | 286344.5138 |  | <Collection> | <Collection>
46701702 | 302 | 2001 | 26592 | 37N2840E0780005 |  |  | 37 | 4 | 73 | 0 | 0 | N2840 | N2840 | N2840 |  | LOU ANNA CREEK | 45' I BEAM SPAN, SK60RF | 1 | .5W 1.2N OF US-81/SH-33 | 71.8 | 0 | 4 | 1 | 1 | 5 | 328.05 | 27.8 | D | 2 | 2 | 0 | 7 | 150 | 2010 | 0 | 30 | 1 | 27.8 | N | 0 | 0 | 1 | 2 | -1 | 22 | M | 3 | 2 | 45 | 28.4 | A | 0 | 0 | 0 | 0 | 2 | 7 | 5 | 5 | 7 | N | 5 | 6 | N | 5 | 7 | 8 | 1 | 37 | 1 | 22 | 1 | 28 | 1 | 17 | 240 | 2030 | 1.6093 | 3 | NR | NR | N00 | N | 9999 | 9999 | 9999 | N |  | 26592 | 0 | 0 | 0 | 0 | 0 | 0 | 0 | 1 | 0 | 0 | P | I | 0 |  | 37N2840E0780005 | 66.4552 | 0:53 | -97:56:30.06 | 0:53 | -097:56:30.0607 | 2001 | 4000000 | 605265.2336 | 282369.1712 |  | <Collection> | <Collection>
46701703 | 302 | 2001 | 26745 | 37N2980E0630007 |  |  | 37 | 4 | 73 | 0 | 0 | N2980 | N2980 | N2980 |  | CREEK | 30' I-BEAM SPAN | 1 | 11.5E 1.7S OF US81/SH51 | 84 | 0 | 4 | 1 | 1 | 5 | 328.05 | 23 | D | 2 | 2 | 0 | 9 | 50 | 2010 | 0 | 0 | 1 | 23 | N | 0 | 0 | 1 | 2 | -1 | 16.4 | M | 3 | 2 | 30 | 23.9 | A | 0 | 0 | 0 | 0 | 2 | 7 | 5 | 5 | 6 | N | 5 | 5 | N | 5 | 5 | 8 | 1 | 100 | 1 | 60 | 1 | 63.1 | 1 | 38 | 80 | 2030 | 3.2187 | 0 | NR | NR | N | N | 9999 | 9999 | 9999 | N |  | 26745 | 0 | 0 | 0 | 0 | 0 | 0 | 0 | 1 | 0 | 0 | P | I | 0 |  | 37N2980E0630007 | 67.1124 | 0:06 | -97:41:36.58 | 0:06 | -097:41:36.5797 | 2001 | 4000000 | 627600.0475 | 306094.335 |  | <Collection> | <Collection>
46701704 | 302 | 2003 | 26770 | 37E0890N2850001 |  |  | 37 | 4 | 73 | 0 | 0 | E0890 | E0890 | E0890 |  | CREEK | 50' I-BEAM SPAN, SK60RF | 1 | 3.1E OF OKARCHE | 94.4 | 0 | 4 | 1 | 1 | 5 | 328.05 | 27.6 | D | 2 | 2 | 0 | 7 | 685 | 2010 | 0 | 30 | 1 | 27.6 | N | 0 | 0 | 1 | 2 | -1 | 24 | M | 3 | 2 | 50 | 28.2 | A | 0 | 0 | 0 | 0 | 2 | 7 | 7 | 6 | 8 | N | 6 | 5 | N | 5 | 8 | 8 | 1 | 67 | 1 | 36 | 1 | 52 | 1 | 31 | 1096 | 2030 | 3.2187 | 3 | NR | NR | N00 | N | 9999 | 9999 | 9999 | N |  | 26770 | 0 | 0 | 0 | 0 | 0 | 0 | 0 | 1 | 0 | 0 | P | I | 0 |  | 37E0890N2850001 | 70.2501 | 0:44 | -97:55:22.21 | 0:44 | -097:55:22.2148 | 2001 | 4000000 | 606980.0585 | 265419.3721 |  | <Collection> | <Collection>
46702002 | 302 | 1980 | 19784 | 60E0615N3330009 |  |  | 60 | 4 | 119 | 0 | 900 | E0615 | E0615 (VIRGINIA ST | E0615 (VIRGINIA ST |  | BOOMER CREEK | 2-61' I-BEAM SPANS | 1 | .1W OF US 177 | 58.6 | 2 | 5 | 1 | 1 | 5 | 328.05 | 26.7 | N | 4 | 4 | 0 | 9 | 4000 | 2010 | 4 | 0 | 2 | 26.7 | N | 0 | 0 | 1 | 2 | -1 | 24 | M | 3 | 2 | 122.8 | 28.4 | A | 1 | 0 | 0 | 1 | 3 | 6 | 6 | 5 | 6 | N | 5 | 3 | N | 5 | 9 | 8 | 1 | 42 | 1 | 25 | 1 | 34 | 1 | 20 | 6400 | 2030 | 1.61 | 3 | NR | 25 | N | _ | 9999 | 9999 | 9999 | _ |  | 19784 | 0 | 0 | 0 | 0 | 0 | 0 | 0 | 0 | 0.244 | 0.244 | P | I | 0 |  | 60E0615N3330009 | 73.0339 | 0:07 | -97:03:09.08 | 0:07 | -097:03:09.08 | 2001 | 4000000 | 685283.9092 | 309889.8039 |  | <Collection> | <Collection>
46701705 | 302 | 2001 | 26808 | 37N2710E0760007 |  |  | 37 | 4 | 73 | 0 | 0 | N2710 | N2710 | N2710 |  | CREEK | 30' I-BEAM SPAN, SK60LF | 1 | 13.5W 3.3N OF KINGFISHER | 85 | 0 | 4 | 1 | 1 | 5 | 328.05 | 23 | D | 2 | 2 | 0 | 9 | 25 | 2010 | 0 | 30 | 1 | 23 | N | 0 | 0 | 1 | 2 | -1 | 19.7 | M | 3 | 2 | 30 | 23.9 | A | 0 | 0 | 0 | 0 | 4 | 7 | 5 | 5 | 6 | N | 5 | 5 | N | 5 | 6 | 8 | 1 | 110.1 | 1 | 68 | 1 | 72 | 1 | 43 | 40 | 2030 | 3.2187 | 0 | NR | NR | N00 | N | 9999 | 9999 | 9999 | N |  | 26808 | 0 | 0 | 0 | 0 | 0 | 0 | 0 | 1 | 0 | 0 | P | I | 0 |  | 37N2710E0760007 | 63.7089 | 0:54 | -98:10:28.06 | 0:54 | -098:10:28.0557 | 2001 | 4000000 | 584253.3657 | 285119.1189 |  | <Collection> | <Collection>
46701706 | 302 | 2002 | 27232 | 37N2810E0880008 |  |  | 37 | 4 | 73 | 0 | 800 | N2810 | N2810 | N2810 |  | CREEK | 27' I-BEAM SPAN, SK20RF | 1 | 1W .2N OF OKARCHE | 68.4 | 0 | 4 | 1 | 1 | 5 | 328.05 | 25.4 | D | 2 | 2 | 0 | 9 | 25 | 2010 | 0 | 20 | 1 | 25.4 | N | 0 | 0 | 1 | 2 | -1 | 22 | M | 3 | 2 | 27 | 26 | P | 0 | 0 | 0 | 0 | 2 | 7 | 5 | 6 | 7 | N | 5 | 6 | N | 3 | 8 | 8 | 1 | 34 | 1 | 20 | 1 | 20 | 1 | 12 | 40 | 2030 | 3.2187 | 3 | 202020 | NR | N00 | N | 9999 | 9999 | 9999 | N |  | 27232 | 0 | 0 | 0 | 0 | 0 | 0 | 0 | 1 | 0 | 0 | P | I | 0 |  | 37N2810E0880008 | 78.6975 | 0:44 | -97:59:41.42 | 0:44 | -097:59:41.4248 | 2001 | 4000000 | 600466.8443 | 265544.7949 |  | <Collection> | <Collection>
46701707 | 302 | 2002 | 27284 | 37N2710E0860006 |  |  | 37 | 4 | 73 | 0 | 600 | N2710 | N2710 | N2710 |  | CREEK | 40' I-BEAM SPAN | 1 | 1.6S OF ALTONA | 76.5 | 0 | 4 | 1 | 1 | 5 | 328.05 | 23.6 | D | 2 | 2 | 0 | 9 | 25 | 2010 | 0 | 0 | 1 | 23.6 | N | 0 | 0 | 1 | 2 | -1 | 21 | M | 3 | 2 | 40 | 24 | A | 0 | 0 | 0 | 0 | 2 | 7 | 5 | 7 | N | N | 5 | 5 | N | 5 | 8 | 8 | 1 | 44 | 1 | 26 | 1 | 31 | 1 | 18 | 40 | 2030 | 3.2187 | 0 | NR | NR | N00 | N | 9999 | 9999 | 9999 | N |  | 27284 | 0 | 0 | 0 | 0 | 0 | 0 | 0 | 1 | 0 | 0 | P | I | 0 |  | 37N2710E0860006 | 80.7957 | 0:46 | -98:10:18.13 | 0:46 | -098:10:18.1346 | 2001 | 4000000 | 584474.7555 | 269219.3729 |  | <Collection> | <Collection>
46701708 | 302 | 2003 | 27314 | 37N2920E0760009 |  |  | 37 | 4 | 73 | 0 | 900 | N2920 | N2920 | N2920 |  | CREEK | 29' I-BEAM SPAN | 1 | 7.5E 3.1N OF KINGFISHER | 74.9 | 0 | 4 | 1 | 1 | 5 | 328.05 | 24 | D | 2 | 2 | 0 | 7 | 337 | 2010 | 0 | 0 | 1 | 24 | N | 0 | 0 | 1 | 2 | -1 | 22 | M | 3 | 2 | 29.2 | 24.6 | A | 0 | 0 | 0 | 0 | 3 | 5 | 5 | 5 | 8 | N | 5 | 5 | N | 5 | 8 | 8 | 1 | 72 | 1 | 36 | 1 | 40 | 1 | 30 | 539 | 2030 | 3.2187 | 3 | NR | NR | N00 | N | 9999 | 9999 | 9999 | N |  | 27314 | 0 | 0 | 0 | 0 | 0 | 0 | 0 | 1 | 0 | 0 | P | I | 0 |  | 37N2920E0760009 | 67.019 | 0:54 | -97:48:01.07 | 0:54 | -097:48:01.0683 | 2001 | 4000000 | 618025.7734 | 284711.3918 |  | <Collection> | <Collection>
46701709 | 302 | 1998 | 27376 | 37E0830N2820005 |  |  | 37 | 4 | 73 | 0 | 500 | E0830 | E0830 | E0830 |  | CREEK | 30' I-BEAM SPAN | 1 | 3.3S 2W OF SH33/US81 | 85 | 0 | 4 | 1 | 1 | 5 | 328.05 | 24 | D | 2 | 2 | 0 | 9 | 50 | 2010 | 0 | 0 | 1 | 23.4 | N | 0 | 0 | 1 | 2 | -1 | 22 | M | 3 | 2 | 30 | 24 | A | 0 | 0 | 0 | 0 | 2 | 7 | 5 | 5 | 7 | N | 5 | 5 | N | 5 | 7 | 8 | 1 | 66 | 1 | 36 | 1 | 41 | 1 | 24 | 80 | 2030 | 3.2187 | 0 | NR | NR | N00 | N | 9999 | 9999 | 9999 | N |  | 27376 | 0 | 0 | 0 | 0 | 0 | 0 | 0 | 1 | 0 | 0 | P | I | 0 |  | 37E0830N2820005 | 66.7857 | 0:49 | -97:58:00.11 | 0:49 | -097:58:00.1134 | 2001 | 4000000 | 603009.2661 | 275055.4823 |  | <Collection> | <Collection>
46701710 | 302 | 2003 | 27486 | 37N2930E0790007 |  |  | 37 | 4 | 73 | 0 | 700 | N2930 | N2930 | N2930 |  | CREEK | 30' I-BEAM SPAN | 1 | .3S 8.5E .3N OF US81/SH33 | 85 | 0 | 4 | 1 | 1 | 5 | 328.05 | 23.3 | D | 2 | 2 | 0 | 9 | 50 | 2010 | 0 | 0 | 1 | 23.3 | N | 0 | 0 | 1 | 2 | -1 | 20 | M | 3 | 2 | 30 | 23.9 | A | 0 | 0 | 0 | 0 | 3 | 7 | 5 | 5 | 8 | N | 5 | 5 | N | 5 | 8 | 8 | 1 | 72 | 1 | 36 | 1 | 40 | 1 | 30 | 80 | 2030 | 3.2187 | 0 | NR | NR | N00 | N | 9999 | 9999 | 9999 | N |  | 27486 | 0 | 0 | 0 | 0 | 0 | 0 | 0 | 1 | 0 | 0 | P | I | 0 |  | 37N2930E0790007 | 67.5137 | 0:52 | -97:46:50.59 | 0:52 | -097:46:50.5938 | 2001 | 4000000 | 619802.5139 | 280386.7633 |  | <Collection> | <Collection>
46701711 | 302 | 2003 | 27558 | 37N2880E0600002 |  |  | 37 | 4 | 73 | 0 | 200 | N2880 | N2880 | N2880 |  | LYON CREEK | 40' I-BEAM SPAN | 1 | 1.5N 1.5E .8N OF HENNESSE | 86 | 0 | 4 | 1 | 1 | 5 | 328.05 | 26 | D | 2 | 2 | 0 | 9 | 25 | 2010 | 0 | 0 | 1 | 26 | N | 0 | 0 | 1 | 2 | -1 | 21 | M | 3 | 2 | 40.1 | 26.6 | A | 0 | 0 | 0 | 0 | 3 | 7 | 6 | 5 | 7 | N | 5 | 6 | N | 5 | 8 | 8 | 1 | 110.1 | 1 | 66 | 1 | 78 | 1 | 47 | 40 | 2030 | 3.2187 | 0 | NR | NR | N | N | 9999 | 9999 | 9999 | N |  | 27558 | 0 | 0 | 0 | 0 | 0 | 0 | 0 | 8 | 0 | 0 | P | I | 0 |  | 37N2880E0600002 | 70.1797 | 0:09 | -97:52:18.41 | 0:09 | -097:52:18.4145 | 2001 | 4000000 | 611538.687 | 311552.9494 |  | <Collection> | <Collection>
46701712 | 302 | 2005 | 27913 | 37E0590N2890002 |  |  | 37 | 4 | 73 | 0 | 200 | E0590 | E0590 | E0590 |  | CREEK | 39' I-BEAM SPAN | 1 | 2.5E 3.5N .2E OF HENNESSE | 97 | 0 | 4 | 1 | 1 | 5 | 328.05 | 25.4 | D | 2 | 2 | 0 | 7 | 50 | 2010 | 0 | 0 | 1 | 25.4 | N | 0 | 0 | 1 | 2 | -1 | 22 | M | 3 | 2 | 39 | 26.2 | A | 0 | 0 | 0 | 0 | 2 | 8 | 7 | 7 | 7 | N | 7 | 6 | N | 5 | 6 | 8 | 1 | 80 | 1 | 47.9 | 1 | 33 | 1 | 56 | 80 | 2030 | 4.828 | 0 | NR | NR | N00 | N | 9999 | 9999 | 9999 | N |  | 27913 | 0 | 0 | 0 | 0 | 0 | 0 | 0 | 1 | 0 | 0 | P | I | 0 |  | 37E0590N2890002 | 70.0319 | 0:10 | -97:50:56.5 | 0:10 | -097:50:56.5038 | 2001 | 4000000 | 613583.3006 | 313507.8827 |  | <Collection> | <Collection>
46701418 | 302 | 1980 | 19641 | 22N2060E0610002 |  |  | 22 | 5 | 43 | 0 | 1200 | 2270C | _ | 2270C |  | TRAIL CREEK | 20' I-BEAM SPAN | 1 | 1.5 W 1.2 S OF VICI | 69 | 1 | 4 | 1 | 1 | 5 | 328.05 | 20 | D | 2 | 2 | 0 | 7 | 50 | 2010 | 5 | 0 | 1 | 20 | N | 0 | 0 | 1 | 2 | -1 | 20 | M | 3 | 2 | 20 | 20 | A | 0 | 0 | 0 | 0 | 2 | 7 | 7 | 4 | 5 | N | 4 | 5 | N | 5 | 6 | 8 | 1 | 68 | 1 | 40 | 1 | 37 | 1 | 22 | 80 | 2030 | 9.6561 | 3 | NR | NR | NOO | N | -1 | -1 | -1 | N |  | 19641 | 0 | 0 | 0 | 0 | 0 | 0 | 0 | 6 | 0 | 0 | P | I | 0 |  | 22N2060E0610002 | 69.9835 | 0:08 | -99:19:47.84 | 0:08 | -099:19:47.8366 | 2001 | 4000000 | 480296.6625 | 310748.7259 |  | <Collection> | <Collection>
46700940 | 302 | 1957 | 13873 | 1801T1138 X | 1801 0000 | 11.38 | 18 | 8 | 35 | 1 | 11380 | 44 | WILL ROGERS TP (I-44) | WILL ROGERS TPI-44 |  | U.S. 60 UNDER | 36',2-45',36' I-BM S | 1 | 6.5 MI E JCT SH 66 | 92.9 | 0 | 1 | 1 | 1 | 1 | 328.05 | 44.2 | Y | 31 | 31 | 1 | 1 | 21900 | 2010 | 5 | 17 | 4 | 87.5 | H | 7.2 | 9 | 1 | 6 | -1 | 81 | M | 3 | 2 | 164.04 | 103 | A | 1 | 1 | 1 | 1 | 1 | 7 | 7 | 6 | N | N | 6 | 5 | 4 | 5 | N | 8 | 2 | 49.1 | 2 | 36 | 2 | 27 | 2 | 20 | 35040 | 2030 | 2 | F | NR | 75 | N | N | 1504 | 1605 | 1509 | Y |  | 13873 | N | 0 | 0 | 0 | 3 | 0 | 1 | 1 | 0 | 0 | P | I | 1 |  | 1801T1136 X | 90.324 | 0:38 | -95:08:12.08 | 0:38 | -095:08:12.0755 | 2001 | 4000000 | 856075.5638 | 369383.9421 |  | <Collection> | <Collection>
46700942 | 302 | 1957 | 13874 | 1801T1187 X | 1801 0000 | 11.87 | 18 | 8 | 35 | 1 | 11870 | 44 | _ | WILL ROGERS TPI-44 |  | BNSF R.R. | 3-53' I-BM SPANS | 1 | 48.50 MI.NE OF TP.GATE | 95.9 | 0 | 1 | 1 | 1 | 2 | 328.05 | 85 | Y | 31 | 31 | 1 | 1 | 21900 | 2010 | 5 | 35 | 3 | 85 | R | 25.6 | 10 | 1 | 5 | -1 | 81 | M | 3 | 2 | 162.07 | 88 | A | 1 | 1 | 1 | 1 | 2 | 7 | 7 | 6 | N | N | 6 | 9 | 7 | 5 | N | 8 | 2 | 49.1 | 2 | 36 | 2 | 27 | 2 | 20 | 35040 | 2030 | 2 | A | NR | 75 | N | N | 0 | 2210 | 2210 | N |  | 13874 | N | 0 | 0 | 0 | 3 | 0 | 1 | 1 | 0 | 0 | P | I | 1 |  | 1801T1190 X | 86.2895 | 0:38 | -95:07:49.25 | 0:38 | -095:07:49.2457 | 2001 | 4000000 | 856627.3126 | 369927.9281 |  | <Collection> | <Collection>
46700944 | 302 | 1957 | 13876 | 4941T0010 X | 4941 0000 | 0.1 | 49 | 8 | 97 | 41 | 100 | 44 | WILL ROGERS TP (I-44) UNDER | CO. RD. N4250 |  | WILL ROGERS TP I-44 UND | 39',2-49',39' I-BM S | 2 | 23.9 MI.NE OF TP GATE | 49.9 | 2 | 1 | 1 | 1 | 1 | 15.67 | 37.5 | Y | 31 | 31 | 1 | 1 | 18600 | 2010 | 2 | 30 | 4 | 77 | H | 7 | 4 | 1 | 4 | -1 | 77 | M | 3 | 2 | 178.15 | 21.7 | A | 0 | 0 | 0 | 0 | 2 | 7 | 5 | 7 | N | N | 5 | 2 | 2 | 5 | N | 6 | 1 | 43 | 1 | 25 | 1 | 33 | 1 | 19 | 29760 | 2030 | 6 | A | NR | NR | N | N | 1508 | 1509 | 1508 | Y |  | 13876 | N | 0 | 0 | 0 | 0 | 0 | 0 | 1 | 0 | 0 | P | I | 1 |  | 4941T0010 X | 71.7684 | 0:23 | -95:26:04.31 | 0:23 | -095:26:04.3066 | 2001 | 4000000 | 830161.4986 | 340973.3666 |  | <Collection> | <Collection>
46700945 | 302 | 1960 | 14679 | 42E0630N3070003 |  |  | 42 | 4 | 83 | 0 | 300 | E0630 | _ | E0630 |  | BRIDGE CREEK | 26' I-BEAM SPAN | 1 | 2.5N 6.7W OF MULHALL | 16.4 | 1 | 4 | 1 | 1 | 5 | 328.05 | 14.9 | D | 2 | 2 | 0 | 9 | 100 | 2010 | 5 | 0 | 1 | 14.9 | N | 0 | 0 | 8 | 1 | -1 | 18 | M | 3 | 2 | 26 | 15.9 | P | 0 | 0 | 0 | 0 | 2 | 4 | 4 | 4 | 7 | N | 2 | 6 | N | 0 | 4 | 3 | 1 | 14 | 1 | 8.4 | 1 | 8 | 1 | 4 | 160 | 2030 | 3.2187 | 0 | 80808 | NR | N | N | 9999 | 9999 | 9999 | N |  | 14679 | 0 | 0 | 0 | 0 | 0 | 0 | 0 | 7 | 0 | 0 | P | I | 0 |  | 42E0630N3070003 | 55.6351 | 0:06 | -97:31:41.37 | 0:06 | -097:31:41.37 | 2001 | 4000000 | 642483.2653 | 307151.6411 |  | <Collection> | <Collection>
46700946 | 302 | 1976 | 19166 | 47N2392E0450003 |  |  | 47 | 6 | 93 | 0 | 300 | N2392 | N2392 | N2392 |  | WEST BARNEY CREEK | 40' I-BEAM SPAN | 1 | 5E4S2.2E.5S OF US281/412 | 39.9 | 1 | 4 | 1 | 1 | 5 | 328.05 | 23.29 | D | 2 | 2 | 0 | 9 | 100 | 2010 | 0 | 0 | 1 | 23.62 | N | 0 | 0 | 1 | 2 | -1 | 18 | M | 3 | 2 | 40.03 | 24.28 | P | 0 | 0 | 0 | 0 | 7 | 6 | 4 | 5 | 7 | N | 2 | 5 | N | 0 | 7 | 8 | 1 | 13 | 1 | 7.1 | 1 | 8 | 1 | 5 | 160 | 2030 | 3.2186 | 0 | 80808 | NR | Y20 | N | 9999 | 9999 | 9999 | N |  | 19166 | 0 | 0 | 0 | 0 | 0 | 0 | 0 | 8 | 0 | 0 | P | I | 0 |  | 47N2392E0450003 | 61.0583 | 0:21 | -98:44:34.43 | 0:21 | -098:44:34.4312 | 2001 | 4000000 | 533325.7362 | 335801.3054 |  | <Collection> | <Collection>
46700947 | 302 | 1976 | 19167 | 47N2460E0460003 |  |  | 47 | 6 | 93 | 0 | 300 | N2460 | N2460 | N2460 |  | CREEK | 41' I-BEAM SPAN | 1 | 2.5N 7.5W 2.7N FAIRVIEW | 60.3 | 0 | 4 | 1 | 1 | 5 | 328.05 | 23.95 | D | 2 | 2 | 0 | 9 | 100 | 2010 | 1 | 0 | 1 | 23.95 | N | 0 | 0 | 1 | 2 | -1 | 23 | M | 3 | 2 | 41.01 | 25.26 | P | 0 | 0 | 0 | 0 | 7 | 7 | 5 | 6 | 7 | N | 4 | 6 | N | 3 | 6 | 8 | 1 | 28 | 1 | 16 | 1 | 20 | 1 | 12 | 160 | 2030 | 3.22 | 0 | 202020 | NR | N00 | N | 9999 | 9999 | 9999 | N |  | 19167 | 0 | 0 | 0 | 0 | 0 | 0 | 0 | 8 | 0 | 0 | P | I | 0 |  | 47N2460E0460003 | 56.7609 | 0:21 | -98:37:22.98 | 0:21 | -098:37:22.9803 | 2001 | 4000000 | 544071.6275 | 334120.1866 |  | <Collection> | <Collection>
46700948 | 302 | 1976 | 19186 | 47E0480N2430006 |  |  | 47 | 6 | 93 | 0 | 16300 | E0480 | E0480 | E0480 |  | CHEYENNE CREEK | 53' I-BEAM SPAN | 1 | 3.5S .4W OF CHEYENNEVALLY | 64 | 0 | 4 | 1 | 1 | 5 | 328.05 | 23.29 | D | 2 | 2 | 0 | 7 | 100 | 2010 | 0 | 0 | 1 | 23.62 | N | 0 | 0 | 1 | 2 | -1 | 24 | M | 3 | 2 | 53.15 | 24.2 | A | 1 | 0 | 0 | 0 | 7 | 5 | 5 | 5 | 7 | N | 5 | 5 | N | 5 | 8 | 8 | 1 | 31 | 1 | 18 | 1 | 24 | 1 | 14 | 160 | 2030 | 3.22 | 0 | NR | NR | N00 | N | 9999 | 9999 | 9999 | N |  | 19186 | 0 | 0 | 0 | 0 | 0 | 0 | 0 | 8 | 0 | 0 | P | I | 0 |  | 47E0480N2430006 | 62.1546 | 0:19 | -98:39:51.29 | 0:19 | -098:39:51.2877 | 2001 | 4000000 | 540354.9729 | 331362.8586 |  | <Collection> | <Collection>
46700949 | 302 | 1976 | 19199 | 47E0530N2690009 |  |  | 47 | 6 | 93 | 0 | 4100 | E0530 | E0530 | E0530 |  | HOYLE CREEK | 30'-40' I-BEAM SPANS | 1 | .6 MI W OF AMES | 58.1 | 1 | 4 | 1 | 1 | 5 | 328.05 | 25.9 | D | 2 | 2 | 0 | 7 | 350 | 2010 | 2 | 0 | 2 | 25.9 | N | 0 | 0 | 1 | 2 | -1 | 24 | M | 3 | 2 | 69.9 | 26.9 | A | 0 | 0 | 0 | 0 | 7 | 4 | 5 | 5 | 6 | N | 5 | 5 | N | 5 | 6 | 8 | 1 | 34 | 1 | 19 | 1 | 24 | 1 | 14 | 560 | 2030 | 3.22 | 3 | NR | NR | N00 | N | 9999 | 9999 | 9999 | N |  | 19199 | 0 | 0 | 0 | 0 | 0 | 0 | 0 | 1 | 0 | 0 | P | I | 0 |  | 47E0530N2690009 | 50.9846 | 0:15 | -98:11:46.63 | 0:15 | -098:11:46.6296 | 2001 | 4000000 | 582358.7224 | 323121.0378 |  | <Collection> | <Collection>
46701097 | 302 | 2008 | 29376 | 76N2280E0180004 |  |  | 76 | 6 | 151 | 0 | 400 | N2280 | N2280 | N2280 |  | CREEK | 27'-8'' I BEAM | 1 | 3.4S, 1E OF TEGARDEN | 98 | 0 | 4 | 1 | 1 | 5 | 328.05 | 26.8 | D | 2 | 2 | 0 | 9 | 100 | 2010 | 5 | 0 | 1 | 26.1 | N | 0 | 0 | 1 | 2 | -1 | 24 | M | 3 | 2 | 27.8 | 26.8 | A | 1 | 0 | 0 | 0 | 9 | 9 | 7 | 8 | 8 | N | 7 | 6 | N | 5 | 8 | 8 | 1 | 81 | 1 | 47.9 | 1 | 49.1 | 1 | 29 | 160 | 2030 | 3.2187 | _ | NR | NR | N00 | N | 9999 | 9999 | 9999 | N |  | 29376 | 0 | 0 | 0 | 0 | 0 | 0 | 0 | 1 | 0 | 0 | P | I | 0 |  |  | 88.7232 | 36:45 | -98:57:13 | -1 | 1 | 2001 | 4000000 | 514831.1133 | 379222.9101 |  | <Collection> | <Collection>
46701098 | 302 | 2008 | 29379 | 76E0270N2320008 |  |  | 76 | 6 | 151 | 0 | 800 | E0270 | E0270 | E0270 |  | DOG CREEK | 50' I BEAM | 1 | 4.1W, 5S OF AVARD | 94.1 | 0 | 4 | 1 | 1 | 5 | 328.05 | 26.7 | D | 2 | 2 | 0 | 9 | 25 | 2010 | 5 | 0 | 1 | 26 | N | 0 | 0 | 1 | 2 | -1 | 24 | M | 3 | 2 | 50 | 26.7 | A | 1 | 0 | 0 | 0 | 1 | 9 | 8 | 8 | 8 | N | 6 | 6 | N | 5 | 8 | 8 | 1 | 50 | 1 | 30 | 1 | 39 | 1 | 23 | 40 | 2030 | 0 | _ | NR | NR | N00 | N | 9999 | 9999 | 9999 | N |  | 29379 | 0 | 0 | 0 | 0 | 0 | 0 | 0 | 1 | 0 | 0 | P | I | 0 |  |  | 85.1161 | 36:37 | -98:51:56 | -1 | 1 | 2001 | 4000000 | 522574.3926 | 365309.5278 |  | <Collection> | <Collection>
46701099 | 302 | 2008 | 29380 | 76E0250N2220009 |  |  | 76 | 6 | 151 | 0 | 900 | E0250 | E0250 | E0250 |  | CREEK | 20' I BEAM | 1 | 4N, 1E OF WAYNOKA | 98 | 0 | 4 | 1 | 1 | 5 | 328.05 | 26.7 | D | 2 | 2 | 0 | 7 | 100 | 2010 | 5 | 0 | 1 | 26 | N | 0 | 0 | 1 | 2 | -1 | 24 | M | 3 | 2 | 20 | 26.7 | A | 1 | 0 | 0 | 0 | 9 | 9 | 9 | 8 | 8 | N | 8 | 6 | N | 5 | 7 | 8 | 1 | 110.1 | 1 | 110.1 | 1 | 92 | 1 | 55 | 160 | 2030 | 6.4374 | _ | NR | NR | N0 | N | 9999 | 9999 | 9999 | N |  | 29380 | 0 | 0 | 0 | 0 | 0 | 0 | 0 | 6 | 0 | 0 | P | I | 0 |  |  | 91.6339 | 36:39 | -98:51:50 | -1 | 1 | 2001 | 4000000 | 522751.7174 | 368544.9624 |  | <Collection> | <Collection>
46701100 | 302 | 2008 | 29381 | 76N2480E0270008 |  |  | 76 | 6 | 151 | 0 | 800 | N2480 | N2480 | N2480 |  | SAND CREEK | 53' I BEAM -REPLACED 00306 | 1 | 4E, 1.2N OF US281/SH45 | 98 | 0 | 4 | 1 | 1 | 5 | 328.05 | 26.8 | D | 2 | 2 | 0 | 9 | 40 | 2010 | 5 | 0 | 1 | 26.1 | N | 0 | 0 | 1 | 2 | -1 | 24 | M | 3 | 2 | 53 | 26.8 | A | 1 | 0 | 0 | 0 | 9 | 9 | 7 | 8 | 8 | N | 7 | 6 | N | 5 | 7 | 8 | 1 | 65 | 1 | 39 | 1 | 51 | 1 | 31 | 64 | 2030 | 3.2187 | _ | NR | NR | N00 | N | 9999 | 999 | 9999 | N |  | 29381 | 0 | 0 | 0 | 0 | 0 | 0 | 0 | 1 | 0 | 0 | P | I | 0 |  |  | 88.3805 | 36:37 | -98:35:36 | -1 | 1 | 2001 | 4000000 | 546917.1427 | 363835.6976 |  | <Collection> | <Collection>
46701101 | 302 | 2009 | 29386 | 76N2490E0200005 |  |  | 76 | 6 | 151 | 0 | 500 | N2490 | N2490 | N2490 |  | CREEK | 26' I BEAM 60 DEGREE SKEW | 1 | 4E, 5.5S OF ALVA | 98 | 0 | 4 | 1 | 1 | 5 | 328.05 | 22 | D | 2 | 2 | 0 | 9 | 30 | 2010 | 5 | 60 | 1 | 25.6 | N | 0 | 0 | 1 | 2 | -1 | 22 | M | 3 | 2 | 26 | 26 | A | 1 | 0 | 0 | 0 | 9 | 9 | 7 | 8 | 8 | N | 7 | 6 | N | 5 | 8 | 8 | 1 | 110.1 | 1 | 61 | 1 | 60 | 1 | 36 | 48 | 2030 | 0 | _ | NR | NR | N00 | N | 9999 | 9999 | 9999 | N |  | 29386 | 0 | 0 | 0 | 0 | 0 | 0 | 0 | 1 | 0 | 0 | P | I | 0 |  |  | 89.6028 | 36:43 | -98:34:35 | -1 | 1 | 2001 | 4000000 | 548501.1526 | 375540.8846 |  | <Collection> | <Collection>
46701102 | 302 | 2009 | 29388 | 76E0170N2490008 |  |  | 76 | 6 | 151 | 0 | 800 | E0170 | E0170 | E0170 |  | CREEK | 26' I BEAM | 1 | 5E, 5.2W OF ALVA | 98 | 0 | 4 | 1 | 1 | 5 | 328.05 | 24 | D | 2 | 2 | 0 | 9 | 25 | 2010 | 5 | 0 | 1 | 25.6 | N | 0 | 0 | 1 | 2 | -1 | 24 | M | 3 | 2 | 26 | 26 | A | 1 | 0 | 0 | 0 | 9 | 8 | 7 | 8 | 8 | N | 7 | 6 | N | 5 | 8 | 8 | 1 | 88 | 1 | 53 | 1 | 51 | 1 | 31 | 40 | 2030 | 6.4374 | _ | NR | NR | N00 | N | 9999 | 9999 | 9999 | N |  | 29388 | 0 | 0 | 0 | 0 | 0 | 9 | 0 | 8 | 0 | 0 | P | I | 0 |  |  | 88.4878 | 36:46 | -98:33:39 | -1 | 1 | 2001 | 4000000 | 549923.1226 | 381205.3025 |  | <Collection> | <Collection>
46701103 | 302 | 2008 | 30064 | 76N2290E0240005 |  |  | 76 | 6 | 151 | 0 | 500 | E2290 | E2290 | E2290 |  | CREEK | 30' I BEAM, 30 DEGREE SKEW | 1 | 3W, 5.2N OF WAYNOKA | 98 | 0 | 4 | 1 | 1 | 5 | 328.05 | 26.5 | D | 2 | 2 | 0 | 9 | 20 | 2010 | 5 | 30 | 1 | 25.1 | N | 0 | 0 | 1 | 2 | -1 | 24 | M | 3 | 2 | 30 | 26.5 | A | 1 | 0 | 0 | 0 | 9 | 9 | 7 | 8 | 8 | N | 7 | 6 | N | 5 | 8 | 8 | 1 | 81 | 1 | 47.9 | 1 | 51 | 1 | 31 | 32 | 2030 | 3.2187 | _ | NR | NR | N00 | N | 9999 | 9999 | 9999 | N |  | 30064 | 0 | 0 | 0 | 0 | 0 | 0 | 0 | 1 | 0 | 0 | P | I | 0 |  | -1 | 87.9735 | 36:40 | -98:56:09 | -1 | 1 | 2001 | 4000000 | 516329.4944 | 369743.9503 |  | <Collection> | <Collection>
46701104 | 302 | 2008 | 30065 | 76N2420E0280004 |  |  | 76 | 6 | 151 | 0 | 400 | N2420 | N2420 | N2420 |  | COTTONWOOD CREEK | 29' 4'' I BEAM - REPLACED 23534 | 1 | 1.8W, .6N OF US 281/ 45 | 98 | 0 | 4 | 1 | 1 | 5 | 328.05 | 26.7 | D | 2 | 2 | 0 | 9 | 20 | 2010 | 5 | 0 | 1 | 26 | N | 0 | 0 | 1 | 2 | -1 | 24 | M | 3 | 2 | 29.4 | 26.7 | A | 1 | 0 | 0 | 0 | 1 | 9 | 7 | 8 | 8 | N | 7 | 6 | N | 5 | 8 | 8 | 1 | 81 | 1 | 47.9 | 1 | 51 | 1 | 30 | 32 | 2030 | 3.2187 | _ | NR | NR | N00 | N | 9999 | 9999 | 9999 | N |  | 30065 | 0 | 0 | 0 | 0 | 0 | 0 | 0 | 1 | 0 | 0 | P | I | 0 |  | -1 | 87.5076 | 36:38 | -98:42:06 | -1 | 1 | 2001 | 4000000 | 537239.5353 | 365933.4808 |  | <Collection> | <Collection>
46701105 | 302 | 2011 | 30293 | 42E0720N3110000 |  |  | 42 | 4 | 83 | 0 | 0 | E0720 | E0720 | E0720 |  | CREEK | 40' I BEAM SPAN | 1 | 1.5N 7.5E OF CRESENT | 97 | 0 | 4 | 1 | 1 | 5 | 328.05 | 27.3 |  | 2 | 2 | 0 | 9 | 100 | 2010 | 5 | 0 | 1 | 27.3 | N | 0 | 0 | 1 | 2 | -1 | 20 | M | 3 | 2 | 40 | 28.9 | A | 0 | 0 | 0 | 0 | 2 | 8 | 8 | 8 | 8 | N | 8 | 6 | N | 5 | 8 | 8 | 1 | 88 | 1 | 53 | 1 | 61.9 | 1 | 37 | 160 | 2030 | 6.4374 | 0 | NR | NR | N | N | 9999 | 9999 | 9999 | N |  | 30293 | 0 | 0 | 0 | 0 | 0 | 0 | 0 | 1 | 0 | 0 | P | I | 0 |  |  | 100 | 0:58 | -97:27:40.21 | -1 | 1 | 2001 | 4000000 | 648593.3405 | 292717.5211 |  | <Collection> | <Collection>
46701106 | 302 | 1964 | 16175 | 6823 0140SX | 6823 0000 | 1.4 | 68 | 1 | 135 | 23 | 1400 | 40 | I-40 | I-40 | S | D1093 RD & KCS RR UNDER | 65' - 70' - 50' - (2) 70' I-beam sk 47° | 1 | 1.40 E JCT US-59 | 62.9 | 1 | 1 | 1 | 1 | 4 | 328.05 | 30 | A | 1 | 1 | 1 | 11 | 8700 | 2010 | 5 | 47 | 5 | 30 | H | 7 | 0 | 1 | 2 | -1 | 54 | M | 3 | 2 | 325 | 33 | A | 1 | 1 | 1 | 1 | 2 | 3 | 7 | 5 | N | N | 5 | 4 | 4 | 5 | N | 7 | 1 | 72.1 | 1 | 43.2 | 1 | 58.5 | 1 | 35.1 | 13920 | 2030 | 0.16093 | 3 | NR | NR | N | N | 2401 | 2407 | 2404 | Y |  | 16175 | N | 0 | 0 | 0 | 1 | 8 | 8 | 1 | 0.457 | 0.457 | P | I | 1 |  | 6823 0140SX | 68.0806 | 0:27 | -94:46:51.08 | 0:27 | -094:46:51.08 | 2001 | 4000000 | 892146.1392 | 239312.9297 |  | <Collection> | <Collection>
46701419 | 302 | 2011 | 30177 | 22N2200E0630004 |  |  | 22 | 5 | 43 | 0 | 400 | N2200 | N2200 | N2200 |  | CAMP CREEK | 27' I BEAM SPAN | 1 | 8.5W 3.4S OF SEILING | 98 | 0 | 4 | 1 | 1 | 5 | 328.05 | 25.83 |  | 2 | 2 | 0 | 9 | 50 | 2010 | 5 | 0 | 1 | 25.83 | N | 0 | 0 | 1 | 2 | -1 | 22 | M | 3 | 2 | 27 | 27 | A | 1 | 0 | 0 | 0 | 1 | 8 | 8 | 8 | 7 | N | 8 | 6 | N | 5 | 6 | 8 | 1 | 71 | 1 | 42 | 1 | 42 | 1 | 25 | 80 | 2030 | 6.4374 | 3 | NR | NR | N | N | -1 | -1 | -1 | N |  | 30177 | 0 | 0 | 0 | 0 | 0 | 0 | 0 | 0 | 0 | 0 | P | I | 0 |  |  | 100 | 0:06 | -99:04:51.89 | -1 | 1 | 2001 | 4000000 | 502658.3169 | 307041.0825 |  | <Collection> | <Collection>
46701420 | 302 | 2004 | 27719 | 47N2520E0460005 |  |  | 47 | 6 | 93 | 0 | 500 | N2520 | _ | N2520 |  | COTTONWOOD CREEK | 30' I-BEAM SPAN | 1 | 2W 5N OF FAIRVIEW | 97 | 0 | 4 | 1 | 1 | 5 | 328.05 | 25.5 | D | 2 | 2 | 0 | 9 | 100 | 2010 | 0 | 0 | 1 | 25.5 | N | 327.75 | 327.75 | 1 | 2 | -1 | 20 | M | 3 | 2 | 29.9 | 26.1 | A | 0 | 0 | 0 | 0 | 3 | 8 | 6 | 7 | 7 | N | 6 | 6 | N | 5 | 8 | 8 | 1 | 69 | 1 | 36 | 1 | 38 | 1 | 26 | 160 | 2030 | 3.2187 | _ | NR | NR | N | N | 9999 | 9999 | 9999 | N |  | 27719 | 0 | 0 | 0 | 0 | 0 | 0 | 0 | 9 | 0 | 0 | P | I | 0 |  | 47N2520E0460005 | 48.5662 | 0:20 | -98:30:56.85 | 0:20 | -098:30:56.8499 | 2001 | 4000000 | 553697.9725 | 333752.9696 |  | <Collection> | <Collection>
46701421 | 302 | 2006 | 28401 | 47N2570E0480005 |  |  | 47 | 6 | 93 | 0 | 500 | N2570 | N2570 | N2570 |  | SAND CREEK | 40' I-BEAM SPAN | 1 | .5N 3E 2.5N OF FAIRVIEW | 92.1 | 0 | 4 | 1 | 1 | 5 | 328.05 | 26.1 | D | 2 | 2 | 0 | 9 | 100 | 2010 | 5 | 0 | 1 | 26.4 | N | 327.75 | 327.75 | 1 | 2 | -1 | 22 | M | 3 | 2 | 40 | 26.1 | P | 0 | 0 | 0 | 0 | 1 | 8 | 7 | 8 | 7 | N | 6 | 6 | N | 5 | 7 | 5 | 1 | 50 | 1 | 30 | 1 | 35.1 | 1 | 21.1 | 160 | 2030 | 4.828 | 0 | 101010 | NR | N | N | 9999 | 9999 | 9999 | N |  | 28401 | 0 | 0 | 0 | 0 | 0 | 0 | 0 | 8 | 0 | 0 | P | I | 0 |  | -1 | 88.2717 | 0:19 | -98:25:34.9 | 0:19 | -098:25:34.9010 | 2001 | 4000000 | 561711.1734 | 330260.9273 |  | <Collection> | <Collection>
46701423 | 302 | 2006 | 28623 | 47N2570E0560006 |  |  | 47 | 6 | 93 | 0 | 600 | N2570 |  | N2570 |  | DEEP CREEK | 30' STEEL I-BM | 1 | 2.5S 3E ;2.6S OF FAIRVIEW | 70 | 0 | 4 | 1 | 1 | 5 | 328.05 | 27 | D | 2 | 2 | 0 | 9 | 100 | 2010 | 5 | 0 | 1 | 27 | N | 327.75 | 327.75 | 1 | 2 | -1 | 16 | M | 3 | 2 | 30 | 27 | A | 0 | 0 | 0 | 0 | 9 | 8 | 8 | 4 | 6 | N | 4 | 6 | N | 5 | 7 | 8 | 1 | 80 | 1 | 47.9 | 1 | 51 | 1 | 30 | 160 | 2030 | 3.2186 | _ | NR | NR | N00 | N | 9999 | 9999 | 9999 | N |  | 28623 | 0 | 0 | 0 | 0 | 0 | 0 | 0 | 8 | 0 | 0 | P | I | 0 |  | -1 | 73.8905 | 0:12 | -98:25:25.82 | 0:12 | -098:25:25.8202 | 2001 | 4000000 | 561882.0411 | 317254.2923 |  | <Collection> | <Collection>
46701424 | 302 | 2007 | 29123 | 47N2710E0400005 |  |  | 47 | 6 | 93 | 0 | 500 | N2710 | N2710 | N2710 |  | CREEK | 30' I-BEAM SPAN | 1 | .1E, 2.5N OF MENO | 97 | 0 | 4 | 1 | 1 | 5 | 328.05 | 26 | D | 2 | 2 | 0 | 9 | 100 | 2010 | 5 | 0 | 1 | 26.6 | N | 0 | 0 | 1 | 2 | -1 | 26 | M | 3 | 2 | 30 | 27.1 | A | 0 | 0 | 0 | 0 | 9 | 7 | 7 | 8 | 8 | N | 7 | 6 | N | 5 | 8 | 8 | 1 | 110.1 | 1 | 63.1 | 1 | 80 | 1 | 47.9 | 160 | 2030 | 3.2187 | _ | NR | NR | N | N | 9999 | 9999 | 9999 | N |  | 29123 | 0 | 0 | 0 | 0 | 0 | 0 | 0 | 1 | 0 | 0 | P | I | 0 |  |  | 93.9288 | 0:26 | -98:10:33.79 | 0:26 | -098:10:33.7925 | 2001 | 4000000 | 584212.7828 | 343167.5815 |  | <Collection> | <Collection>
46701425 | 302 | 2012 | 30308 | 47N2660E0380005 |  |  | 47 | 6 | 93 | 0 | 500 | N2660 | N2660 | N2660 |  | CREEK | 35' I BEAM | 1 | 1W 4.5N OF SH58/US60 | 95 | 0 | 4 | 1 | 1 | 5 | 328.05 | 328.05 |  | 2 | 2 | 0 | 9 | 100 | 2010 | 5 | 0 | 1 | 26.1 | N | 0 | 0 | 1 | 2 | -1 | 24 | M | 3 | 2 | 35 | 26.8 | A | 0 | 0 | 0 | 0 | 9 | 8 | 8 | 8 | 8 | N | 8 | 6 | N | 5 | 5 | 5 | 1 | 86 | 1 | 51 | 1 | 58 | 1 | 34 | 160 | 2030 | 3.2187 | _ | NR | NR | N | N | 9999 | 9999 | 9999 | N |  | 30308 | 0 | 0 | 0 | 0 | 0 | 0 | 0 | 1 | 0 | 0 | P | I | 0 |  |  | 94.6568 | 0:27 | -98:15:55.4 | -1 | 1 | 2001 | 4000000 | 576210.6703 | 346511.9162 |  | <Collection> | <Collection>
46700950 | 302 | 1977 | 19318 | 47E0430N2300001 |  |  | 47 | 6 | 93 | 0 | 100 | E0430 | E0430 | E0430 |  | CREEK | 40' I-BEAM SPAN | 1 | 2.1S .9W OF SH15/US281 | 44.4 | 1 | 4 | 1 | 1 | 5 | 328.05 | 23.29 | D | 2 | 2 | 0 | 9 | 25 | 2010 | 1 | 0 | 1 | 23.62 | N | 0 | 0 | 1 | 2 | -1 | 20 | M | 3 | 2 | 40.03 | 23.95 | P | 1 | 0 | 0 | 0 | 7 | 6 | 5 | 5 | 5 | N | 2 | 5 | N | 0 | 7 | 3 | 1 | 16 | 1 | 10 | 1 | 12 | 1 | 7.1 | 40 | 2030 | 6.44 | 0 | 121212 | NR | N20 | N | 9999 | 9999 | 9999 | N |  | 19318 | 0 | 0 | 0 | 0 | 0 | 0 | 0 | 8 | 0 | 0 | P | I | 0 |  | 47E0430N2300001 | 47.2114 | 0:23 | -98:54:19.41 | 0:23 | -098:54:19.4127 | 2001 | 4000000 | 518776.1004 | 339618.0903 |  | <Collection> | <Collection>
46700951 | 302 | 1978 | 19378 | 47E0520N2410002 |  |  | 47 | 6 | 93 | 0 | 200 | E0520 | E0520 | E0520 |  | CHEYENNE CREEK | 28' I-BEAM SPAN | 1 | 3N 1.9E OF BADO | 81 | 0 | 4 | 1 | 1 | 5 | 328.05 | 21.33 | D | 2 | 2 | 0 | 9 | 100 | 2010 | 4 | 10 | 1 | 21.33 | N | 0 | 0 | 1 | 2 | -1 | 18 | M | 3 | 2 | 27.89 | 21.98 | P | 1 | 0 | 0 | 0 | 7 | 6 | 5 | 5 | 7 | N | 5 | 5 | N | 5 | 8 | 8 | 1 | 49.1 | 1 | 29 | 1 | 28 | 1 | 17 | 160 | 2030 | 9.66 | 0 | 101010 | NR | Y20 | N | 9999 | 9999 | 9999 | N |  | 19378 | 0 | 0 | 0 | 0 | 0 | 0 | 0 | 8 | 0 | 0 | P | I | 0 |  | 47E0520N2410002 | 44.9776 | 0:16 | -98:42:27.29 | 0:16 | -098:42:27.2865 | 2001 | 4000000 | 536418.1173 | 324972.9917 |  | <Collection> | <Collection>
46700952 | 302 | 1978 | 19396 | 47E0560N2510002 |  |  | 47 | 6 | 93 | 0 | 200 | E0560 | E0560 | E0560 |  | CREEK | 30' I-BEAM SPAN, 53 deg SKEW RT FWD | 1 | 3E 1S .2E OF CEDAR SPR'GS | 70.2 | 0 | 4 | 1 | 1 | 5 | 328.05 | 20.34 | D | 2 | 2 | 0 | 9 | 25 | 2010 | 0 | 37 | 1 | 20.34 | N | 0 | 0 | 1 | 2 | -1 | 19 | M | 3 | 2 | 29.86 | 21 | A | 1 | 0 | 0 | 0 | 3 | 6 | 5 | 5 | 6 | N | 5 | 5 | N | 5 | 7 | 8 | 1 | 36 | 1 | 21.1 | 1 | 23 | 1 | 13 | 40 | 2030 | 6.44 | 0 | NR | NR | Y20 | N | 9999 | 9999 | 9999 | N |  | 19396 | 0 | 0 | 0 | 0 | 0 | 0 | 0 | 8 | 0 | 0 | P | I | 0 |  | 47E0560N2510002 | 45.2924 | 0:12 | -98:31:34.63 | 0:12 | -098:31:34.6264 | 2001 | 4000000 | 552674.1521 | 318353.7039 |  | <Collection> | <Collection>
46700953 | 302 | 1978 | 19434 | 47E0470N2440000 |  |  | 47 | 6 | 93 | 0 | 1100 | E0470 | E0470 | E0470 |  | CHEYENNE CREEK | 51' I-BEAM SPAN | 1 | 2.5S OF CHEYENNE VALLEY | 63.7 | 0 | 4 | 1 | 1 | 5 | 328.05 | 23.29 | D | 2 | 2 | 0 | 7 | 100 | 2010 | 0 | 0 | 1 | 23.62 | N | 0 | 0 | 1 | 2 | -1 | 22 | M | 3 | 2 | 50.85 | 24.28 | P | 0 | 0 | 0 | 0 | 6 | 5 | 5 | 5 | 5 | N | 5 | 5 | N | 5 | 5 | 8 | 1 | 33 | 1 | 19 | 1 | 25 | 1 | 15 | 160 | 2030 | 3.2186 | 0 | 101010 | NR | N00 | N | 9999 | 9999 | 9999 | N |  | 19434 | 0 | 0 | 0 | 0 | 0 | 0 | 0 | 1 | 0 | 0 | P | I | 0 |  | 47E0470N2440000 | 56.647 | 0:20 | -98:39:27.01 | 0:20 | -098:39:27.0112 | 2001 | 4000000 | 540971.1407 | 332958.1425 |  | <Collection> | <Collection>
46700954 | 302 | 1980 | 19686 | 47E0520N2460009 |  |  | 47 | 6 | 93 | 0 | 5100 | E0520 | E0520 | E0520 |  | COTTONWOOD CREEK | 30' I-BEAM SPAN | 1 | .5S 7.1W OF FAIRVIEW | 85 | 0 | 4 | 1 | 1 | 5 | 328.05 | 23.29 | D | 2 | 2 | 0 | 7 | 100 | 2010 | 4 | 0 | 1 | 23.29 | N | 0 | 0 | 1 | 2 | -1 | 20 | M | 3 | 2 | 29.86 | 23.95 | A | 1 | 0 | 0 | 0 | 7 | 5 | 5 | 5 | 7 | N | 5 | 5 | N | 5 | 9 | 8 | 1 | 78 | 1 | 46 | 1 | 49.1 | 1 | 29 | 160 | 2030 | 3.22 | 0 | NR | NR | N00 | N | 9999 | 9999 | 9999 | N |  | 19686 | 0 | 0 | 0 | 0 | 0 | 0 | 0 | 8 | 0 | 0 | P | I | 0 |  | 47E0520N2460009 | 45.5467 | 0:16 | -98:36:19.54 | 0:16 | -098:36:19.5389 | 2001 | 4000000 | 545597.3315 | 324922.6204 |  | <Collection> | <Collection>
46700955 | 302 | 1980 | 19688 | 47E0570N2730007 |  |  | 47 | 6 | 93 | 0 | 700 | E0570 | E0570 | E0570 |  | CREEK | 30' I-BEAM SPAN | 1 | 2.5E 4.S .7E OF AMES | 60.2 | 0 | 4 | 1 | 1 | 5 | 328.05 | 22.97 | D | 2 | 2 | 0 | 9 | 25 | 2010 | 1 | 0 | 1 | 22.97 | N | 0 | 0 | 1 | 2 | -1 | 22 | M | 3 | 2 | 29.86 | 24 | P | 0 | 0 | 0 | 0 | 7 | 5 | 5 | 5 | 7 | N | 4 | 5 | N | 2 | 8 | 8 | 1 | 29 | 1 | 17 | 1 | 18 | 1 | 10 | 40 | 2030 | 3.22 | 0 | 161616 | NR | N00 | N | 9999 | 9999 | 9999 | N |  | 19688 | 0 | 0 | 0 | 0 | 0 | 0 | 0 | 1 | 0 | 0 | P | I | 0 |  | 47E0570N2730007 | 44.132 | 0:11 | -98:07:36.84 | 0:11 | -098:07:36.8392 | 2001 | 4000000 | 588586.5958 | 316694.6836 |  | <Collection> | <Collection>
46700956 | 302 | 1980 | 19751 | 47E0430N2350007 |  |  | 47 | 6 | 93 | 0 | 700 | E0430 | E0430 | E0430 |  | GRIEVER CREEK | 60' I-BEAM SPAN | 1 | 5E 1.5S .3W US281/412 | 65 | 0 | 4 | 1 | 1 | 5 | 328.05 | 22.97 | D | 2 | 2 | 0 | 9 | 100 | 2010 | 2 | 0 | 1 | 22.97 | N | 0 | 0 | 1 | 2 | -1 | 15 | M | 3 | 2 | 60.04 | 23.95 | A | 1 | 0 | 0 | 0 | 7 | 6 | 5 | 5 | 6 | N | 5 | 5 | N | 5 | 9 | 8 | 1 | 31 | 1 | 18 | 1 | 25 | 1 | 14 | 160 | 2030 | 3.22 | 0 | NR | NR | N00 | N | 9999 | 9999 | 9999 | N |  | 19751 | 0 | 0 | 0 | 0 | 0 | 0 | 0 | 8 | 0 | 0 | P | I | 0 |  | 47E0430N2350007 | 53.1345 | 0:23 | -98:48:11.15 | 0:23 | -098:48:11.1474 | 2001 | 4000000 | 527952.1533 | 339446.2342 |  | <Collection> | <Collection>
46700958 | 302 | 1981 | 19936 | 47N2720E0390002 |  |  | 47 | 6 | 93 | 0 | 3800 | 4776C | 4776C | 4776C |  | CREEK | 50' I-BEAM SPAN | 1 | 1.1E 3.8N OF MENO | 64 | 0 | 4 | 1 | 1 | 5 | 328.05 | 24.93 | D | 2 | 2 | 0 | 7 | 95 | 2010 | 4 | 0 | 1 | 25.26 | N | 0 | 0 | 1 | 2 | -1 | 20 | M | 3 | 2 | 49.87 | 26.25 | A | 0 | 0 | 0 | 0 | 7 | 5 | 5 | 5 | 7 | N | 5 | 6 | N | 5 | 6 | 8 | 1 | 31 | 1 | 18 | 1 | 24 | 1 | 14 | 152 | 2030 | 3.22 | 0 | NR | NR | N00 | N | 9999 | 9999 | 9999 | N |  | 19936 | 0 | 0 | 0 | 0 | 0 | 0 | 0 | 8 | 0 | 0 | P | I | 0 |  | 47N2720E0390002 | 61.4987 | 0:27 | -98:09:29.61 | 0:27 | -098:09:29.6115 | 2001 | 4000000 | 585815.0103 | 345380.5137 |  | <Collection> | <Collection>
46700959 | 302 | 1981 | 19954 | 47E0570N2620008 |  |  | 47 | 6 | 93 | 0 | 4800 | E0570 | E0570 | E0570 |  | DEEP CREEK | 2-45' I-BEAM SPANS | 1 | .3E 3.4S .8E OF ISABELLA | 85.3 | 0 | 4 | 1 | 1 | 5 | 328.05 | 26.25 | D | 2 | 2 | 0 | 7 | 63 | 2010 | 5 | 0 | 2 | 26.25 | N | 0 | 0 | 1 | 2 | -1 | 21 | M | 3 | 2 | 89.89 | 27.89 | A | 0 | 0 | 0 | 0 | 7 | 6 | 5 | 5 | 5 | N | 5 | 6 | N | 5 | 6 | 8 | 1 | 57 | 1 | 34 | 1 | 43 | 1 | 25 | 101 | 2030 | 3.22 | 0 | NR | NR | N00 | N | 9999 | 9999 | 9999 | N |  | 19954 | 0 | 0 | 0 | 0 | 0 | 0 | 0 | 8 | 0 | 0 | P | I | 0 |  | 47E0570N2620008 | 55.0959 | 0:11 | -98:19:12.7 | 0:11 | -098:19:12.6991 | 2001 | 4000000 | 571201.7899 | 316746.8756 |  | <Collection> | <Collection>
46701113 | 302 | 1950 | 11648 | 76N2330E0250005 |  |  | 76 | 6 | 151 | 0 | 500 | N2330 | N2330 | N2330 |  | CREEK | 2-15FT I-BM SPANS | 1 | .2S 4.2W 3.5S OF AVARD | 86 | 0 | 4 | 1 | 1 | 5 | 328.05 | 23.1 | D | 2 | 2 | 0 | 9 | 24 | 2010 | 4 | 0 | 2 | 23.1 | N | 0 | 0 | 1 | 2 | -1 | 21 | M | 3 | 2 | 30.5 | 24.5 | A | 1 | 0 | 0 | 0 | 7 | 7 | 5 | 6 | 7 | N | 5 | 5 | N | 5 | 6 | 8 | 1 | 108 | 1 | 64 | 1 | 61 | 1 | 36 | 38 | 2030 | 3.22 | 3 | NR | NR | N00 | N | 9999 | 9999 | 9999 | N |  | 11648 | 0 | 0 | 0 | 0 | 0 | 0 | 0 | 9 | 0 | 0 | P | I | 0 |  | 76N2330E0250005 | 52.0898 | 0:39 | -98:51:49.78 | 0:39 | -098:51:49.7841 | 2001 | 4000000 | 522750.4952 | 367778.8666 |  | <Collection> | <Collection>
46701116 | 302 | 1960 | 14757 | 42N3240E0800005 |  |  | 42 | 4 | 83 | 0 | 500 | N3240 | _ | N3240 |  | GRANT CREEK | 34' I-BEAM SPAN | 1 | 1E .4N OF MERIDIAN | 24.5 | 1 | 4 | 1 | 1 | 5 | 328.05 | 16.1 | D | 2 | 2 | 0 | 9 | 24 | 2010 | 0 | 0 | 1 | 16.1 | N | 0 | 0 | 8 | 2 | -1 | 14 | M | 3 | 2 | 34 | 16.1 | B | 0 | 0 | 0 | 0 | 4 | 7 | 4 | 5 | 6 | N | 2 | 3 | N | 0 | 3 | 3 | 1 | 11 | 1 | 6.1 | 1 | 7.1 | 1 | 4 | 38 | 2030 | 3.2187 | 0 | RN | NR | M | N | 9999 | 9999 | 9999 | N |  | 14757 | 0 | 0 | 0 | 0 | 0 | 0 | 0 | 7 | 0 | 0 | P | I | 0 |  | 42N3240E0800005 | 33.0367 | 0:51 | -97:13:46.83 | 0:51 | -097:13:46.83 | 2001 | 4000000 | 669574.2455 | 279414.915 |  | <Collection> | <Collection>
46701117 | 302 | 1960 | 14835 | 42E0640N3030001 |  |  | 42 | 4 | 83 | 0 | 100 | E0640 | _ | E0640 |  | SPRING CREEK | 35' I-BEAM SPAN | 1 | .2E 4.6S 1.1E OF MARSHALL | 56.4 | 0 | 4 | 1 | 1 | 5 | 328.05 | 18 | D | 2 | 2 | 0 | 9 | 100 | 2010 | 0 | 0 | 1 | 18 | N | 327.75 | 327.75 | 6 | 2 | -1 | 20 | M | 3 | 2 | 35 | 18 | P | 0 | 0 | 0 | 0 | 2 | 6 | 5 | 5 | 6 | N | 4 | 4 | N | 2 | 6 | 6 | 1 | 26 | 1 | 15 | 1 | 17 | 1 | 10 | 160 | 2030 | 3.2187 | 0 | 90909 | NR | N | N | 9999 | 9999 | 9999 | N |  | 14835 | 0 | 0 | 0 | 0 | 0 | 0 | 0 | 8 | 0 | 0 | P | I | 0 |  | 42E0640N3030001 | 74.0958 | 0:05 | -97:36:10.93 | 0:05 | -097:36:10.93 | 2001 | 4000000 | 635747.8629 | 305535.8926 |  | <Collection> | <Collection>
46701265 | 302 | 1966 | 16671 | 45N4506E1935003 |  |  | 45 | 2 | 89 | 0 | 300 | N4506 | N4506 | N4506 |  | CYPRESS CREEK | 28' STEEL BEAM SPAN | 1 | 5.2 E 1.6 N OF RINGOLD | 35.9 | 1 | 4 | 1 | 1 | 5 | 328.05 | 16 | D | 2 | 2 | 0 | 9 | 30 | 2010 | 0 | 0 | 1 | 16 | N | 0 | 0 | 8 | 1 | -1 | 18 | M | 3 | 2 | 30 | 16 | P | 0 | 0 | 0 | 0 | 1 | 6 | 6 | 5 | 6 | N | 2 | 3 | N | 0 | 5 | 5 | 1 | 13 | 1 | 10 | 1 | 9 | 1 | 7.1 | 48 | 2030 | 3 | 3 | 90909 | NR | M | N | -1 | -1 | -1 | N |  | 16671 | 0 | 0 | 0 | 0 | 0 | 0 | 0 | 7 | 0 | 0 | P | I | 0 |  | 45N4506E1935003 | 65.8548 | 0:12 | -95:00:59.08 | 0:12 | -095:00:59.08 | 2001 | 4000000 | 874932.8095 | 100583.6214 |  | <Collection> | <Collection>
46701266 | 302 | 1967 | 16925 | 45E2020N4430005 |  |  | 45 | 2 | 89 | 0 | 500 | E2020 | E2020 | E2020 |  | MUSH POT CREEK | 77' WF SPAN | 1 | 2.3 MI S OF RUFE | 74.9 | 0 | 4 | 1 | 1 | 5 | 328.05 | 28 | D | 2 | 2 | 0 | 9 | 400 | 2010 | 2 | 0 | 1 | 28 | N | 0 | 0 | 1 | 2 | -1 | 24 | M | 3 | 2 | 77.1 | 31 | A | 0 | 0 | 0 | 0 | 1 | 6 | 6 | 7 | 6 | N | 5 | 6 | N | 5 | 8 | 7 | 1 | 31 | 1 | 18 | 1 | 23 | 1 | 14 | 400 | 2030 | 3 | 3 | NR | NR | N | N | -1 | -1 | -1 | N |  | 16925 | 0 | 0 | 0 | 0 | 0 | 0 | 0 | 1 | 0 | 0 | P | I | 0 |  | 45E2020N4430005 | 91.9619 | 0:05 | -95:08:49.07 | 0:05 | -095:08:49.07 | 2001 | 4000000 | 863277.2675 | 87333.9234 |  | <Collection> | <Collection>
46701431 | 302 | 1952 | 12670 | 17E1780N2630004 |  |  | 17 | 7 | 33 | 0 | 400 | E1780 | E1780 | E1780 |  | CREEK | 21' I-BM SPAN | 1 | 9. N 1.4 E OF SH 53-SH5 | 43.1 | 1 | 4 | 1 | 1 | 5 | 328.05 | 19 | D | 2 | 2 | 0 | 9 | 100 | 2010 | 0 | 0 | 1 | 19 | N | 0 | 0 | 6 | 2 | -1 | 21 | M | 3 | 2 | 21 | 19 | P | 0 | 0 | 0 | 0 | 3 | 6 | 6 | 4 | 5 | N | 4 | 4 | N | 0 | 7 | 6 | 1 | 20.3 | 1 | 14.3 | 1 | 11.4 | 1 | 8.3 | 160 | 2030 | 5 | 0 | 111111 | N | N | N | -1 | -1 | -1 | N |  | 12670 | 0 | 0 | 0 | 0 | 0 | 0 | 0 | 6 | 0 | 0 | P | I | 0 |  | 17E1780N2630004 | 55.9729 | 0:26 | -98:17:19.85 | 0:26 | -098:17:19.852 | 2001 | 4000000 | 573454.1926 | 122202.1961 |  | <Collection> | <Collection>
46700960 | 302 | 1982 | 20131 | 47E0570N2620005 |  |  | 47 | 6 | 93 | 0 | 4500 | E0570 | E0570 | E0570 |  | DEEP CREEK O'FLOW | 40' I-BEAM SPAN | 1 | .3E 3.4S .5E OF ISABELLA | 79.2 | 0 | 4 | 1 | 1 | 9 | 328.05 | 26.25 | D | 2 | 2 | 0 | 7 | 63 | 2010 | 5 | 0 | 1 | 26.25 | N | 0 | 0 | 1 | 2 | -1 | 21 | M | 3 | 2 | 40.03 | 27.89 | A | 0 | 0 | 0 | 0 | 7 | 6 | 5 | 5 | 6 | N | 5 | 6 | N | 5 | 5 | 8 | 1 | 47 | 1 | 28.2 | 1 | 33 | 1 | 19 | 101 | 2030 | 3.22 | 0 | NR | NR | N00 | N | 9999 | 9999 | 9999 | N |  | 20131 | 0 | 0 | 0 | 0 | 0 | 0 | 0 | 8 | 0 | 0 | P | I | 0 |  | 47E0570N2620005 | 49.0132 | 0:11 | -98:19:28.42 | 0:11 | -098:19:28.4208 | 2001 | 4000000 | 570809.029 | 316749.7064 |  | <Collection> | <Collection>
46700961 | 302 | 1982 | 20194 | 47N2360E0420006 |  |  | 47 | 6 | 93 | 0 | 1580 | N2360 | N2360 | N2360 |  | GRIEVER CREEK | 60' I-BEAM SPAN | 1 | 5E 1.2S OF US 281 & 412 | 92.3 | 0 | 4 | 1 | 1 | 5 | 328.05 | 26.25 | D | 2 | 2 | 0 | 7 | 100 | 2010 | 5 | 30 | 1 | 26.25 | N | 0 | 0 | 1 | 2 | -1 | 34 | M | 3 | 2 | 60.04 | 27.56 | A | 1 | 0 | 0 | 0 | 7 | 6 | 7 | 7 | 5 | N | 7 | 6 | N | 5 | 7 | 8 | 1 | 56 | 1 | 34 | 1 | 45 | 1 | 27 | 160 | 2030 | 3.22 | 0 | NR | NR | N00 | N | 9999 | 9999 | 9999 | N |  | 20194 | 0 | 0 | 0 | 0 | 0 | 0 | 0 | 8 | 0 | 0 | P | I | 0 |  | 47N2360E0420006 | 68.7171 | 0:24 | -98:48:00.72 | 0:24 | -098:48:00.7238 | 2001 | 4000000 | 528216.5312 | 339999.8127 |  | <Collection> | <Collection>
46700962 | 302 | 1982 | 20195 | 47N2360E0420008 |  |  | 47 | 6 | 93 | 0 | 15600 | N2360 | N2360 | N2360 |  | GRIEVER CREEK | 60' I-BM SPAN | 1 | 5E 1.4S US281 & 412 | 97.8 | 0 | 4 | 1 | 1 | 5 | 328.05 | 26.25 | D | 2 | 2 | 0 | 7 | 100 | 2010 | 4 | 0 | 1 | 26.25 | N | 0 | 0 | 1 | 2 | -1 | 24.01 | M | 3 | 2 | 60.04 | 27.56 | A | 1 | 0 | 0 | 0 | 7 | 7 | 7 | 7 | 6 | N | 7 | 6 | N | 5 | 7 | 8 | 1 | 58 | 1 | 35.1 | 1 | 46 | 1 | 27 | 160 | 2030 | 3.22 | 0 | NR | NR | N00 | N | 9999 | 9999 | 9999 | N |  | 20195 | 0 | 0 | 0 | 0 | 0 | 0 | 0 | 8 | 0 | 0 | P | I | 0 |  | 47N2360E0420008 | 69.395 | 0:23 | -98:48:00.68 | 0:23 | -098:48:00.6828 | 2001 | 4000000 | 528213.8351 | 339543.6539 |  | <Collection> | <Collection>
46701118 | 302 | 1960 | 15044 | 42E0640N3070003 |  |  | 42 | 4 | 83 | 0 | 300 | E0640 | _ | E0640 |  | BRIDGE CREEK | 70' I-BEAM SPAN | 1 | 2S 3.3E OF SH74/SH51 | 72.5 | 2 | 4 | 1 | 1 | 5 | 328.05 | 16.7 | D | 2 | 2 | 0 | 9 | 100 | 2010 | 4 | 0 | 1 | 16.7 | N | 327.75 | 327.75 | 1 | 2 | -1 | 22 | M | 3 | 2 | 70 | 16.7 | A | 0 | 0 | 0 | 0 | 3 | 7 | 6 | 6 | 6 | N | 6 | 3 | N | 5 | 7 | 4 | 1 | 47.1 | 1 | 28 | 1 | 36 | 1 | 21.1 | 160 | 2030 | 3.2187 | 0 | NR | NR | N | N | 9999 | 9999 | 9999 | N |  | 15044 | 0 | 0 | 0 | 0 | 0 | 0 | 0 | 1 | 0 | 0 | P | I | 0 |  | 42E0640N3070003 | 76.029 | 0:05 | -97:31:44.78 | 0:05 | -097:31:44.78 | 2001 | 4000000 | 642405.4574 | 305562.8212 |  | <Collection> | <Collection>
46701120 | 302 | 1963 | 15655 | 42N3050E0780004 |  |  | 42 | 4 | 83 | 0 | 400 | N3050 | _ | N3050 |  | CREEK | 2-14' I-BEAM SPANS | 1 | 1E .6N OF SH74/SH33 | 24.3 | 1 | 4 | 1 | 1 | 5 | 328.05 | 15.4 | D | 2 | 2 | 0 | 9 | 24 | 2010 | 0 | 0 | 2 | 15.5 | N | 0 | 0 | 8 | 1 | -1 | 18 | M | 3 | 2 | 29.9 | 16 | P | 0 | 0 | 0 | 0 | 2 | 6 | 2 | 4 | 7 | N | 2 | 7 | N | 0 | 7 | 8 | 1 | 13 | 1 | 7.1 | 1 | 7.1 | 1 | 4 | 38 | 2030 | 199 | 0 | 40404 | NR | Y02 | Y | 9999 | 9999 | 9999 | N |  | 15655 | 0 | 0 | 0 | 0 | 0 | 0 | 0 | 7 | 0 | 0 | P | I | 0 |  | 42N3050E0780004 | 30.2436 | 0:53 | -97:34:01.84 | 0:53 | -097:34:01.84 | 2001 | 4000000 | 639078.6254 | 282270.7878 |  | <Collection> | <Collection>
46701123 | 302 | 1970 | 17716 | 42N3210E0870002 |  |  | 42 | 4 | 83 | 0 | 200 | N3210 | N3210 | N3210 |  | COON CREEK | 30' I-BEAM SPAN | 1 | 4.2S 2W 2.2S OF MERIDIAN | 30.7 | 1 | 4 | 1 | 1 | 5 | 328.05 | 19.5 | D | 2 | 2 | 0 | 9 | 100 | 2010 | 0 | 0 | 1 | 19.5 | N | 0 | 0 | 5 | 2 | -1 | 24 | M | 3 | 2 | 29.9 | 20 | P | 0 | 0 | 0 | 0 | 2 | 7 | 4 | 3 | 5 | N | 2 | 4 | N | 0 | 7 | 6 | 1 | 12 | 1 | 7.1 | 1 | 7.1 | 1 | 4 | 160 | 2030 | 159.39 | 3 | 70707 | NR | N00 | N | 9999 | 9999 | 9999 | N |  | 17716 | 0 | 0 | 0 | 0 | 0 | 0 | 0 | 8 | 0 | 0 | P | I | 0 |  | 42N3210E0870002 | 42.9118 | 0:45 | -97:16:58.56 | 0:45 | -097:16:58.56 | 2001 | 4000000 | 664844.0185 | 268342.7992 |  | <Collection> | <Collection>
46701126 | 302 | 1957 | 13926 | 5801T1135 X | 5801 0000 | 11.35 | 58 | 8 | 115 | 1 | 11350 | 44 | _ | WILL ROGERS TPI-44 |  | CO. RD. N4560 UNDER | 2-87',2-74',85' I-BM SPANS | 1 | 68.41 MI NE OF TP GATE | 86.9 | 2 | 1 | 1 | 1 | 1 | 328.05 | 74.7 | Y | 31 | 31 | 1 | 1 | 20400 | 2010 | 5 | 60 | 5 | 74.7 | H | 1 | 6 | 1 | 4 | -1 | 81 | M | 3 | 2 | 408.13 | 78 | A | 1 | 1 | 1 | 1 | 2 | 6 | 7 | 6 | N | N | 6 | 9 | 2 | 5 | N | 8 | 2 | 49.1 | 2 | 36 | 2 | 27 | 2 | 20 | 32640 | 2030 | 2 | - | NR | 75 | N | N | 0 | 2307 | 2301 | N |  | 13926 | N | 0 | 0 | 0 | 3 | 0 | 1 | 1 | 0 | 0 | P | I | 1 |  | 5801T1135 X | 87.2603 | 0:49 | -94:52:27.43 | 0:49 | -094:52:27.4337 | 2001 | 4000000 | 878892.582 | 390478.9022 |  | <Collection> | <Collection>
46700973 | 302 | 1949 | 11033 | 40E1430N4540005 |  |  | 40 | 2 | 79 | 0 | 500 | E1430 | E1430 | E1430 |  | CEDAR CREEK | 31' I-BEAM, TIMBER DECK | 1 | 2.4 E, 3.0 N LEFLORE | 30.7 | 1 | 4 | 1 | 1 | 5 | 328.05 | 16 | D | 2 | 2 | 0 | 9 | 24 | 2010 | 0 | 0 | 1 | 16 | N | 0 | 0 | 8 | 1 | -1 | 16 | M | 3 | 2 | 30.8 | 16 | P | 0 | 0 | 0 | 0 | 2 | 5 | 7 | 5 | 7 | N | 2 | 3 | N | 0 | 3 | 6 | 1 | 12 | 1 | 9 | 1 | 7.1 | 1 | 5 | 38 | 2030 | 6 | _ | 30303 | NR | M | N | -1 | -1 | -1 | N |  | 11033 | 0 | 0 | 0 | 0 | 0 | 0 | 0 | 7 | 0 | 0 | P | I | 0 |  | 40E1430N4540005 | 47.011 | 0:56 | -94:56:11.65 | 0:56 | -094:56:11.65 | 2001 | 4000000 | 879757.3945 | 182650.96 |  | <Collection> | <Collection>
46700976 | 302 | 1973 | 18384 | 40D1500N4480016 |  |  | 40 | 2 | 79 | 0 | 1600 | D1500 | D1500 | D1500 |  | CREEK | 20' I-BEAM, TIMBER DECK | 1 | 6.0 N, 0.4 E TALIHINA | 40 | 1 | 4 | 1 | 1 | 5 | 328.05 | 20 | D | 2 | 2 | 0 | 9 | 50 | 2010 | 0 | 0 | 1 | 20 | N | 0 | 0 | 8 | 1 | -1 | 20 | M | 3 | 2 | 20 | 20 | P | 0 | 0 | 0 | 0 | 2 | 6 | 5 | 4 | 3 | N | 2 | 5 | N | 0 | 8 | 6 | 1 | 13 | 1 | 10 | 1 | 9 | 1 | 7.1 | 80 | 2030 | 5 | 2 | 90909 | NR | M | N | -1 | -1 | -1 | N |  | 18384 | 0 | 0 | 0 | 0 | 0 | 0 | 0 | 7 | 0 | 0 | P | I | 0 |  | 40E1502N4480016 | 77.8968 | 0:50 | -95:02:21.2 | 0:50 | -095:02:21.20 | 2001 | 4000000 | 870714.9314 | 171351.2906 |  | <Collection> | <Collection>
46700977 | 302 | 1975 | 18803 | 40N4595E1330006 |  |  | 40 | 2 | 79 | 0 | 26000 | 4086C | 4086C | 4086C |  | WILD HORSE CREEK | 20' I-BEAM, TIMBER DECK | 1 | 5.9 W, 1.5 S CALHOUN | 29.1 | 1 | 4 | 1 | 1 | 5 | 328.05 | 16 | D | 2 | 2 | 0 | 7 | 40 | 2010 | 0 | 0 | 1 | 16 | N | 0 | 0 | 8 | 1 | -1 | 18 | M | 3 | 2 | 20 | 16 | P | 0 | 0 | 0 | 0 | 4 | 5 | 7 | 4 | 6 | N | 4 | 3 | N | 0 | 5 | 8 | 1 | 18 | 1 | 13 | 1 | 13 | 1 | 10 | 64 | 2030 | 35 | 3 | 131313 | NR | M | N | -1 | -1 | -1 | N |  | 18803 | 0 | 0 | 0 | 0 | 0 | 0 | 0 | 7 | 0 | 0 | P | I | 0 |  | 40N4595E1330006 | 74.476 | 0:05 | -94:50:56.12 | 0:05 | -094:50:56.12 | 2001 | 4000000 | 887266.132 | 198393.0498 |  | <Collection> | <Collection>
46701453 | 302 | 1996 | 24703 | 39N4390E1570007 |  |  | 39 | 2 | 77 | 0 | 700 | D1380 | N4390 | N4390 |  | LITTLE BUFFALO CREEK | (3) 24.5' WF-BEAM SK 30° | 1 | 5.5 E, 1.3 N YANUSH | 79.2 | 0 | 4 | 1 | 1 | 5 | 328.05 | 23.5 | D | 2 | 2 | 0 | 9 | 75 | 2010 | 0 | 30 | 3 | 23.5 | N | 0 | 0 | 1 | 2 | -1 | 20 | M | 3 | 2 | 89.5 | 24 | P | 0 | 0 | 0 | 0 | 1 | 7 | 7 | 6 | 3 | N | 5 | 5 | N | 4 | 8 | 8 | 1 | 35.1 | 1 | 21.1 | 1 | 22 | 1 | 13 | 120 | 2030 | 3 | 1 | 222222 | NR | N | N | -1 | -1 | -1 | N |  | 24703 | 0 | 0 | 0 | 0 | 0 | 0 | 0 | 6 | 0.076 | 0.076 | P | I | 0 |  | 39N4390E1570007 | 97.6645 | 0:44 | -95:13:03.55 | 0:44 | -095:13:03.5497 | 2001 | 4000000 | 854758.3709 | 158284.8861 |  | <Collection> | <Collection>
46700981 | 302 | 1960 | 15080 | 52N3360E0480006 |  |  | 52 | 4 | 103 | 0 | 600 | N3360 | N3360 | N3360 |  | BLACK BEAR CREEK | 51'-50'-26' I-BEAM SPANS | 1 | 3E 1.4N OF US177/US64 | 81 | 1 | 4 | 1 | 1 | 5 | 328.05 | 19.4 | D | 2 | 2 | 0 | 9 | 100 | 2010 | 0 | 0 | 3 | 19.4 | N | 0 | 0 | 1 | 2 | -1 | 20 | M | 3 | 2 | 127 | 20 | A | 0 | 0 | 0 | 0 | 2 | 4 | 5 | 5 | 5 | N | 5 | 4 | N | 5 | 6 | 8 | 1 | 61 | 1 | 36 | 1 | 32 | 1 | 19 | 160 | 2030 | 3.22 | 0 | NR | NR | N | N | 9999 | 9999 | 9999 | N |  | 15080 | 0 | 0 | 0 | 0 | 0 | 0 | 0 | 0 | 0 | 0 | P | I | 0 |  | 52N3360E0480006 | 36.3015 | 0:19 | -97:00:51.45 | 0:19 | -097:00:51.45 | 2001 | 4000000 | 688517.922 | 330738.3521 |  | <Collection> | <Collection>
46700985 | 302 | 1965 | 16379 | 02E0350N2550001 |  |  | 2 | 6 | 3 | 0 | 4200 | 0222C | 0222C | 0222C |  | CREEK | 39' I-BM. SPAN | 1 | 0.9 MI W OF ALINE | 86 | 0 | 4 | 1 | 1 | 5 | 328.05 | 26.1 | D | 2 | 2 | 0 | 7 | 100 | 2010 | 5 | 30 | 1 | 26.1 | N | 0 | 0 | 8 | 2 | -1 | 23.95 | M | 3 | 2 | 40.03 | 26.25 | A | 0 | 0 | 0 | 0 | 2 | 7 | 5 | 7 | 6 | N | 5 | 6 | N | 5 | 7 | 8 | 1 | 100 | 1 | 82 | 1 | 85 | 1 | 51 | 160 | 2030 | 5 | 0 | [9 empty] | 16379 | 0 | 0 | 0 | 0 | 0 | 0 | 0 | 6 | 0 | 0 | P | I | 0 |  | 02E0350N2550001 | 62.7284 | 0:30 | -98:27:36.88 | 0:30 | -098:27:36.88 | 2001 | 4000000 | 558769.7496 | 352105.9574 |  | <Collection> | <Collection> | bar: NR to n
46700986 | 302 | 1965 | 16406 | 02N2680E0340004 |  |  | 2 | 6 | 3 | 0 | 400 | N2680 | N2680 | N2680 |  | TURKEY CREEK | 51' I-BM SPAN | 1 | 2. E 1.4 S OF HELENA | 49.3 | 1 | 4 | 1 | 1 | 5 | 328.05 | 27.23 | D | 2 | 2 | 0 | 9 | 100 | 2010 | 4 | 0 | 1 | 27.56 | N | 0 | 0 | 6 | 2 | -1 | 22.01 | M | 3 | 2 | 50.85 | 28.21 | P | 0 | 0 | 0 | 0 | 3 | 6 | 5 | 5 | 6 | N | 2 | 6 | N | 0 | 6 | 8 | 1 | 17 | 1 | 10 | 1 | 9 | 1 | 6 | 160 | 2030 | 5 | 0 | 90909 | N | N | N | N | N | N | N |  | 16406 | 0 | 0 | 0 | 0 | 0 | 0 | 0 | 6 | 0 | 0 | P | I | 0 |  | 02N2680E0340004 | 40.5591 | 0:31 | -98:13:46.83 | 0:31 | -098:13:46.83 | 2001 | 4000000 | 579427.4281 | 353140.9812 |  | <Collection> | <Collection>
46700988 | 302 | 1965 | 16438 | 02E0280N2590001 |  |  | 2 | 6 | 3 | 0 | 100 | E0280 | E0280 | E0280 |  | WEST CLAY CREEK | 61' I-BM SPAN | 1 | 4 M. S,1.9 M. W US64/SH8 | 45.2 | 1 | 4 | 1 | 1 | 5 | 328.05 | 23.7 | D | 2 | 2 | 0 | 9 | 100 | 2010 | 5 | 60 | 1 | 23.7 | N | 0 | 0 | 6 | 2 | -1 | 23 | M | 3 | 2 | 61.02 | 24.3 | P | 0 | 0 | 0 | 0 | 3 | 6 | 5 | 5 | 5 | N | 2 | 5 | N | 0 | 4 | 8 | 1 | 15.8 | 1 | 9.5 | 1 | 8.8 | 1 | 5.3 | 160 | 2030 | 5 | 0 | 80808 | N | N | N | N | N | N | N |  | 16438 | 0 | 0 | 0 | 0 | 0 | 0 | 0 | 8 | 0 | 0 | P | I | 0 |  | 02E0280N2590001 | 68.6231 | 0:37 | -98:23:43.49 | 0:37 | -098:23:43.49 | 2001 | 4000000 | 564622.6003 | 363407.6851 |  | <Collection> | <Collection>
46700992 | 302 | 1957 | 13886 | 5580 0430WX | 5580 W0000 | 4.3 | 55 | 4 | 109 | 80 | 4300 | 0 | LINCOLN BLVD | LINCOLN BLVD. | W | DEEP FORK CREEK | 55'-50'-65' I-BM. SPANS | 1 | 4.3 MI N OF I-235 | 56.8 | 1 | 3 | 1 | 1 | 5 | 328.05 | 44.3 | M | 1 | 1 | 0 | 14 | 8950 | 2010 | 5 | 0 | 3 | 44.3 | N | 0 | 0 | 1 | 3 | -1 | 44 | M | 3 | 2 | 171 | 47.3 | A | 1 | 0 | 1 | 1 | 6 | 7 | 7 | 4 | 5 | N | 4 | 5 | N | 5 | 6 | 8 | 1 | 82 | 1 | 49.2 | 1 | 64.5 | 1 | 40.7 | 14320 | 2030 | 0.2 | 3 | NR | 45 | N | _ | -1 | -1 | -1 | _ |  | 13886 | 0 | 0 | 0 | 0 | 0 | 0 | 9 | 4 | 0 | 0 | P | I | 1 |  | 5580 0430WX | 78.0706 | 0:32 | -97:30:13.82 | 0:32 | -097:30:13.82 | 2001 | 4000000 | 644991.721 | 243466.1674 |  | <Collection> | <Collection>
46701148 | 302 | 1962 | 15411 | 52E0360N3270001 |  |  | 52 | 4 | 103 | 0 | 100 | E0360 | E0360 | E0360 |  | CREEK | 22' I-BEAM SPAN | 1 | 2.2N .1E OF RED ROCK | 47.4 | 1 | 4 | 1 | 1 | 5 | 328.05 | 22.5 | D | 2 | 2 | 0 | 9 | 24 | 2010 | 0 | 0 | 1 | 22.5 | N | 0 | 0 | 1 | 2 | -1 | 22 | M | 3 | 2 | 24 | 24.1 | P | 0 | 0 | 0 | 0 | 2 | 6 | 5 | 7 | 5 | N | 2 | 5 | N | 0 | 5 | 8 | 1 | 16 | 1 | 10 | 1 | 9 | 1 | 5 | 38 | 2030 | 3.22 | 0 | 90909 | NR | N | N | 9999 | 9999 | 9999 | N |  | 15411 | 0 | 0 | 0 | 0 | 0 | 0 | 0 | 8 | 0 | 0 | P | I | 0 |  | 52E0360N3270001 | 54.6464 | 0:30 | -97:10:22.91 | 0:30 | -097:10:22.91 | 2001 | 4000000 | 674094.9361 | 350787.0902 |  | <Collection> | <Collection>
46701154 | 302 | 1965 | 16208 | 52N3240E0550006 |  |  | 52 | 4 | 103 | 0 | 600 | N3240 | N3240 | N3240 |  | NORTH STILLWATER CREEK | 31' I-BEAM SPAN | 1 | 9W 5.6S OF US177/US64 | 39 | 1 | 4 | 1 | 1 | 5 | 328.05 | 18 | D | 2 | 2 | 0 | 9 | 50 | 2010 | 0 | 0 | 1 | 18 | N | 0 | 0 | 8 | 2 | -1 | 16 | M | 3 | 2 | 30.5 | 18 | P | 0 | 0 | 0 | 0 | 2 | 7 | 4 | 2 | 4 | N | 2 | 4 | N | 1 | 8 | 8 | 2 | 24 | 2 | 18 | 2 | 15 | 2 | 11 | 80 | 2030 | 3.22 | 2 | 151515 | NR | N | N | 9999 | 9999 | 9999 | N |  | 16208 | 0 | 0 | 0 | 0 | 0 | 0 | 0 | 8 | 0 | 0 | P | I | 0 |  | 52N3240E0550006 | 32.3222 | 0:12 | -97:13:46.93 | 0:12 | -097:13:46.93 | 2001 | 4000000 | 669263.4769 | 319075.3816 |  | <Collection> | <Collection>
46701302 | 302 | 1967 | 16946 | 6822 0735SX | 6822 0000 | 7.35 | 68 | 1 | 135 | 22 | 7350 | 40 | I-40 | I-40 | S | S.H. 82 UNDER | 32' - 47' - 35' I-beam sk 4° | 1 | 7.35 E MUSKOGEE C/L | 95.9 | 0 | 1 | 1 | 1 | 1 | 328.05 | 37 | A | 1 | 1 | 1 | 1 | 8300 | 2010 | 5 | 4 | 3 | 37 | H | 9 | 0 | 1 | 2 | -1 | 38 | M | 3 | 2 | 115 | 39.6 | A | 1 | 1 | 1 | 1 | 4 | 6 | 6 | 6 | N | N | 6 | 5 | 5 | 5 | N | 8 | 1 | 74.6 | 1 | 44.8 | 1 | 49.4 | 1 | 29.7 | 13280 | 2030 | 0.16093 | 3 | NR | NR | N | N | 1603 | 1700 | 1606 | Y |  | 16946 | N | 0 | 0 | 0 | 1 | 8 | 8 | 1 | 0.396 | 0.396 | P | I | 1 |  | 6822 0735SX | 92.8836 | 0:29 | -94:58:23.04 | 0:29 | -094:58:23.04 | 2001 | 4000000 | 874570.2987 | 243272.7556 |  | <Collection> | <Collection>
46701495 | 302 | 1949 | 11098 | 4226 0111 X | 4226 0000 | 1.11 | 42 | 4 | 83 | 26 | 1110 | 0074D | S.H. 74D | S.H. 74D |  | ROCK CREEK | 36'-50'-36' I-BM. SPANS WITH 2-1.5' SAFETY CURBS | 1 | 1.7 MI W JCT SH 74 | 73.5 | 1 | 3 | 1 | 1 | 5 | 328.05 | 24 | B | 1 | 1 | 0 | 7 | 140 | 2010 | 4 | 0 | 3 | 24 | N | 0 | 0 | 1 | 2 | -1 | 24 | M | 3 | 2 | 121.06 | 29 | A | 0 | 0 | 0 | 0 | 3 | 4 | 5 | 5 | 5 | N | 5 | 5 | N | 5 | 6 | 6 | 1 | 49.8 | 1 | 29.9 | 1 | 38.4 | 1 | 23 | 224 | 2030 | 6 | 3 | NR | 45 | N | N | -1 | -1 | -1 | N |  | 11098 | 0 | 0 | 0 | 0 | 0 | 8 | 8 | 6 | 0.457 | 0.457 | P | I | 1 |  | 4226 0111 X | 75.0698 | 0:03 | -97:36:53.77 | 0:03 | -097:36:53.77 | 2001 | 4000000 | 634689.0757 | 302226.7112 |  | <Collection> | <Collection>
46701498 | 302 | 1990 | 22493 | 42E0820N3010008 |  |  | 42 | 4 | 83 | 0 | 800 | E0820 | _ | E0820 |  | PAWNEE CREEK | 35' I-BEAM SPAN | 1 | 3S 2.2W OF SH33/SH74 | 86 | 0 | 4 | 1 | 1 | 5 | 328.05 | 27.9 | D | 2 | 2 | 0 | 9 | 100 | 2010 | 4 | 0 | 1 | 28.2 | N | 327.75 | 327.75 | 1 | 2 | -1 | 21 | M | 3 | 2 | 35.1 | 28.9 | A | 0 | 0 | 0 | 0 | 2 | 7 | 7 | 5 | 6 | N | 5 | 7 | N | 5 | 7 | 8 | 1 | 74 | 1 | 44 | 1 | 50 | 1 | 30 | 160 | 2030 | 3.22 | 0 | NR | NR | N | N | 9999 | 9999 | 9999 | N |  | 22493 | 0 | 0 | 0 | 0 | 0 | 0 | 0 | 8 | 0 | 0 | P | I | 0 |  | 42E0820N3010008 | 51.6286 | 0:50 | -97:37:31.83 | 0:50 | -097:37:31.83 | 2001 | 4000000 | 633832.8879 | 276761.9704 |  | <Collection> | <Collection>
46701499 | 302 | 1990 | 22494 | 42E0810N3030004 |  |  | 42 | 4 | 83 | 0 | 400 | E0810 | _ | E0810 |  | CREEK | 36' I-BEAM SPAN | 1 | 2S .6W OF SH33/SH74 | 86 | 0 | 4 | 1 | 1 | 5 | 328.05 | 27.2 | D | 2 | 2 | 0 | 9 | 100 | 2010 | 0 | 0 | 1 | 27.5 | N | 327.75 | 327.75 | 1 | 2 | -1 | 21 | M | 3 | 2 | 36.1 | 28.1 | A | 0 | 0 | 0 | 0 | 2 | 6 | 6 | 5 | 7 | N | 5 | 6 | N | 5 | 8 | 8 | 1 | 75.1 | 1 | 45 | 1 | 50 | 1 | 30 | 160 | 2030 | 3.22 | 3 | NR | NR | N | N | 9999 | 9999 | 9999 | N |  | 22494 | 0 | 0 | 0 | 0 | 0 | 0 | 0 | 1 | 0 | 0 | P | I | 0 |  | 42E0810N3030004 | 50.8316 | 0:51 | -97:35:45.22 | 0:51 | -097:35:45.22 | 2001 | 4000000 | 636501.7339 | 278383.8221 |  | <Collection> | <Collection>
46701500 | 302 | 1990 | 22509 | 42N3020E0790003 |  |  | 42 | 4 | 83 | 0 | 300 | N3020 | _ | N3020 |  | PAWNEE CREEK | 40' I-BEAM SPAN | 1 | .3S 2.W OF SH 33/SH 74 | 86 | 0 | 4 | 1 | 1 | 5 | 328.05 | 28.2 | D | 2 | 2 | 0 | 9 | 50 | 2010 | 4 | 0 | 1 | 28.4 | N | 327.75 | 327.75 | 1 | 2 | -1 | 21 | M | 3 | 2 | 40 | 29 | A | 0 | 0 | 0 | 0 | 3 | 7 | 6 | 5 | 7 | N | 5 | 7 | N | 5 | 6 | 8 | 1 | 69 | 1 | 41 | 1 | 49.1 | 1 | 29 | 80 | 2030 | 3.2187 | 0 | NR | NR | N | N | 9999 | 9999 | 9999 | N |  | 22509 | 0 | 0 | 0 | 0 | 0 | 0 | 0 | 1 | 0 | 0 | P | I | 0 |  | 42N3020E0790003 | 49.9477 | 0:52 | -97:37:15.43 | 0:52 | -097:37:15.43 | 2001 | 4000000 | 634228.2829 | 280977.8971 |  | <Collection> | <Collection>
46701501 | 302 | 1990 | 22543 | 42E0810N3010008 |  |  | 42 | 4 | 83 | 0 | 800 | E0810 | _ | E0810 |  | PAWNEE CREEK | 43' I-BEAM SPAN | 1 | 2S 2.2E OF SH33/SH74 | 96.4 | 0 | 4 | 1 | 1 | 5 | 328.05 | 26.9 | D | 2 | 2 | 0 | 9 | 100 | 2010 | 4 | 0 | 1 | 27.5 | N | 327.75 | 327.75 | 1 | 2 | -1 | 21 | M | 3 | 2 | 43 | 28.1 | A | 0 | 0 | 0 | 0 | 2 | 7 | 7 | 6 | 7 | N | 6 | 6 | N | 5 | 8 | 8 | 1 | 56 | 1 | 34.1 | 1 | 41 | 1 | 24 | 160 | 2030 | 3.22 | 3 | NR | NR | N | N | 9999 | 9999 | 9999 | N |  | 22543 | 0 | 0 | 0 | 0 | 0 | 0 | 0 | 1 | 0 | 0 | P | I | 0 |  | 42E0810N3010008 | 66.3284 | 0:51 | -97:37:26.78 | 0:51 | -097:37:26.78 | 2001 | 4000000 | 633953.4389 | 278373.462 |  | <Collection> | <Collection>
46701502 | 302 | 1991 | 22709 | 42E0820N3030007 |  |  | 42 | 4 | 83 | 0 | 800 | E0820 | _ | E0820 |  | CREEK | 26' I-BEAM SPAN | 1 | 3S .3 W OF SH33/SH74 | 47.5 | 1 | 4 | 1 | 1 | 5 | 328.05 | 27.9 | D | 2 | 2 | 0 | 9 | 25 | 2010 | 0 | 0 | 1 | 28 | N | 327.75 | 327.75 | 8 | 2 | -1 | 20 | M | 3 | 2 | 26 | 29.6 | P | 0 | 0 | 0 | 0 | 2 | 5 | 5 | 5 | 7 | N | 2 | 7 | N | 0 | 7 | 8 | 1 | 19.1 | 1 | 11 | 1 | 10 | 1 | 6.1 | 40 | 2030 | 3.22 | 0 | 101010 | NR | N | N | 9999 | 9999 | 9999 | N |  | 22709 | 0 | 0 | 0 | 0 | 0 | 0 | 0 | 7 | 0 | 0 | P | I | 0 |  | 42E0820N3030007 | 47.0441 | 0:50 | -97:35:24.04 | 0:50 | -097:35:24.04 | 2001 | 4000000 | 637039.7935 | 276773.996 |  | <Collection> | <Collection>
46701503 | 302 | 1991 | 22793 | 42N3290E0740009 |  |  | 42 | 4 | 83 | 0 | 3100 | N3290 | _ | N3290 |  | WALNUT CREEK | 62' I-BEAM SPAN, SK60RF | 1 | .1W 5.N OF MERRICK | 91.5 | 0 | 4 | 1 | 1 | 5 | 328.05 | 24.4 | D | 2 | 2 | 0 | 7 | 250 | 2010 | 5 | 30 | 1 | 24.4 | N | 0 | 0 | 1 | 2 | -1 | 26 | M | 3 | 2 | 60 | 25 | A | 0 | 0 | 0 | 0 | 2 | 7 | 7 | 6 | 6 | N | 6 | 5 | N | 5 | 6 | 8 | 1 | 63.1 | 1 | 38 | 1 | 50 | 1 | 30 | 400 | 2030 | 3.2187 | 0 | NR | NR | N | N | 9999 | 9999 | 9999 | N |  | 22793 | 0 | 0 | 0 | 0 | 0 | 0 | 0 | 1 | 0 | 0 | P | I | 0 |  | 42N3290E0740009 | 69.4531 | 0:56 | -97:08:26.02 | 0:56 | -097:08:26.02 | 2001 | 4000000 | 677545.9005 | 288332.6728 |  | <Collection> | <Collection>
46700999 | 302 | 1987 | 21382 | 75N2390E1300002 |  |  | 75 | 5 | 149 | 0 | 200 | N2390 | N2390 | N2390 |  | CREEK | 20' I-BEAM SPAN | 1 | 1.8N 1.E OF MOUNTAIN V | 80.2 | 0 | 4 | 1 | 1 | 5 | 328.05 | 24 | D | 2 | 2 | 0 | 9 | 25 | 2010 | 5 | 0 | 1 | 24 | N | 0 | 0 | 1 | 2 | -1 | 22 | M | 3 | 2 | 20 | 24 | P | 0 | 0 | 0 | 0 | 2 | 7 | 7 | 7 | 7 | N | 5 | 6 | N | 3 | 6 | 8 | 1 | 35.1 | 1 | 21.1 | 1 | 19 | 1 | 11 | 40 | 2030 | 6.4374 | 3 | 161616 | NR | NOO | N | -1 | -1 | -1 | N |  | 21382 | 0 | 0 | 0 | 0 | 0 | 0 | 0 | 0 | 0 | 0 | P | I | 0 |  | 75N2390E1300002 | 70.447 | 0:08 | -98:43:23.94 | 0:08 | -098:43:23.94 | 2001 | 4000000 | 534086.4331 | 199235.0385 |  | <Collection> | <Collection>
46701000 | 302 | 1987 | 21400 | 75E1180N2080001 |  |  | 75 | 5 | 149 | 0 | 100 | E1180 | E1180 | E1180 |  | CREEK | 22' I-BEAM SPAN | 1 | 3. S 5.9 W BURNS FLAT | 98 | 0 | 4 | 1 | 1 | 5 | 328.05 | 25 | D | 2 | 2 | 0 | 9 | 25 | 2010 | 5 | 0 | 1 | 25 | N | 0 | 0 | 1 | 2 | -1 | 22 | M | 3 | 2 | 22 | 25.75 | A | 1 | 0 | 0 | 0 | 2 | 7 | 7 | 7 | 7 | N | 7 | 6 | N | 5 | 6 | 8 | 1 | 89 | 1 | 53 | 1 | 49.1 | 1 | 29 | 40 | 2030 | 6.4374 | 3 | NR | NR | N00 | N | -1 | -1 | -1 | N |  | 21400 | 0 | 0 | 0 | 0 | 0 | 0 | 0 | 8 | 0 | 0 | P | I | 0 |  | 75E1180N2080001 | 68.8895 | 0:18 | -99:16:31.37 | 0:18 | -099:16:31.37 | 2001 | 4000000 | 484035.702 | 219552.0209 |  | <Collection> | <Collection>
46701002 | 302 | 1987 | 21496 | 75N2050E1270001 |  |  | 75 | 5 | 149 | 0 | 100 | N2050 | N2050 | N2050 |  | CREEK | 50' I-BEAM SPAN, SK. 45 DEG. R.F. | 1 | 2.E .9N OF RETROP | 98 | 0 | 4 | 1 | 1 | 5 | 328.05 | 24.33 | D | 2 | 2 | 0 | 9 | 25 | 2010 | 5 | 45 | 1 | 24.33 | N | 0 | 0 | 1 | 2 | -1 | 22 | M | 3 | 2 | 50 | 25 | A | 1 | 0 | 0 | 0 | 2 | 7 | 7 | 7 | 8 | N | 7 | 6 | N | 5 | 6 | 8 | 1 | 74 | 1 | 44 | 1 | 56 | 1 | 34 | 40 | 2030 | 6.4374 | 3 | NR | NR | N00 | N | -1 | -1 | -1 | N |  | 21496 | 0 | 0 | 0 | 0 | 0 | 0 | 0 | 0 | 0 | 0 | P | I | 0 |  | 75N2050E1270001 | 67.8705 | 0:10 | -99:19:30.99 | 0:10 | -099:19:30.99 | 2001 | 4000000 | 479303.4632 | 204962.9084 |  | <Collection> | <Collection>
46701004 | 302 | 1987 | 21511 | 75E1180N2360006 |  |  | 75 | 5 | 149 | 0 | 600 | E1180 | E1180 | E1180 |  | CREEK | 40' I-BEAM SPAN | 1 | 5.S .6E OF CORN | 99 | 0 | 4 | 1 | 1 | 5 | 328.05 | 25.25 | D | 2 | 2 | 0 | 9 | 25 | 2010 | 5 | 0 | 1 | 25.25 | N | 0 | 0 | 1 | 2 | -1 | 18 | M | 3 | 2 | 40 | 25.58 | A | 1 | 0 | 0 | 1 | 2 | 7 | 7 | 7 | 8 | N | 7 | 6 | N | 5 | 7 | 8 | 1 | 79 | 1 | 47 | 1 | 56 | 1 | 34 | 40 | 2030 | 6.4374 | 3 | NR | NR | NOO | N | -1 | -1 | -1 | N |  | 21511 | 0 | 0 | 0 | 0 | 0 | 0 | 0 | 6 | 0 | 0 | P | I | 0 |  | 75E1180N2360006 | 66.045 | 0:18 | -98:46:15.6 | 0:18 | -098:46:15.60 | 2001 | 4000000 | 529895.08 | 219033.8782 |  | <Collection> | <Collection>
46701468 | 302 | 1976 | 19131 | 45E2030N4490000 |  |  | 45 | 2 | 89 | 0 | 0 | E2030 | E2030 | E2030 |  | STEPHENS CREEK | 108 IN STEEL PIPE | 1 | 2.0 M W WRIGHT CITY | 35.9 | 1 | 4 | 1 | 1 | 5 | 328.05 | 15 | D | 2 | 2 | 0 | 9 | 100 | 2010 | 0 | 0 | 2 | 24 | N | 0 | 0 | 5 | 2 | 2 | 17 | M | 3 | 2 | 24 | 36 | E | 0 | 0 | 0 | 0 | 1 | 2 | 2 | 2 | 7 | N | 2 | 6 | N | 5 | 7 | 6 | 2 | 0 | 2 | 0 | 2 | 0 | 2 | 0 | 160 | 2030 | 5 | 3 | NR | NR | N | N | -1 | -1 | -1 | N |  | 19131 | 0 | 0 | 0 | 0 | 0 | 0 | 0 | 8 | 0 | 0 | P | I | 0 |  | 45E2030N4490000 | 1 | 0:05 | -95:06:28.69 | 0:05 | -095:06:28.69 | 2001 | 4000000 | 866881.269 | 87213.1305 |  | <Collection> | <Collection>
46701010 | 302 | 1993 | 23792 | 69E1660N2850007 |  |  | 69 | 7 | 137 | 0 | 3620 | 6908C | _ | 6908C |  | MCCUUOBIN CREEK | 40' I-BM SPAN | 1 | N.E. LAKE HUMPHREYS | 90.7 | 0 | 4 | 1 | 1 | 5 | 328.05 | 26 | D | 2 | 2 | 0 | 7 | 463 | 2010 | 4 | 0 | 1 | 26 | N | 0 | 0 | 6 | 2 | -1 | 26 | M | 3 | 2 | 40.03 | 26 | A | 0 | 0 | 0 | 0 | 2 | 6 | 6 | 6 | 7 | N | 6 | 5 | N | 5 | 8 | 8 | 1 | 58 | 1 | 34 | 1 | 32 | 1 | 19 | 741 | 2030 | 5 | 3 | NR | N | N | N | -1 | -1 | -1 | N |  | 23792 | 0 | 0 | 0 | 0 | 0 | 0 | 0 | 6 | 0 | 0 | P | I | 0 |  | 69E1660N2850007 | 68.2446 | 0:37 | -97:54:10.91 | 0:37 | -097:54:10.912 | 2001 | 4000000 | 608892.8031 | 141503.4398 |  | <Collection> | <Collection>
46701011 | 302 | 1993 | 23794 | 69E1690N3030004 |  |  | 69 | 7 | 137 | 0 | 4330 | 6978C | _ | 6978C |  | CREEK | 34' I-BM SPAN | 1 | 8.0 MI N 3.3 E VELMA | 65.5 | 0 | 4 | 1 | 1 | 5 | 328.05 | 23 | D | 2 | 2 | 0 | 7 | 75 | 2010 | 4 | 0 | 1 | 23 | N | 0 | 0 | 6 | 2 | -1 | 24 | M | 3 | 2 | 34.12 | 23 | A | 0 | 0 | 0 | 0 | 2 | 6 | 6 | 6 | 6 | N | 4 | 5 | N | 5 | 8 | 8 | 1 | 24 | 1 | 14 | 1 | 24 | 1 | 14 | 120 | 2030 | 5 | 3 | NR | N | N | N | -1 | -1 | -1 | N |  | 23794 | 0 | 0 | 0 | 0 | 0 | 0 | 0 | 6 | 0 | 0 | P | I | 0 |  | 69E1690N3030004 | 70.0894 | 0:34 | -97:35:26.11 | 0:34 | -097:35:26.105 | 2001 | 4000000 | 637566.377 | 136719.1257 |  | <Collection> | <Collection>
46701012 | 302 | 1993 | 23801 | 69N2780E1640006 |  |  | 69 | 7 | 137 | 0 | 600 | N2780 | _ | N2780 |  | CREEK | 28' I-BM SPAN | 1 | 4 M W 2.4 M N JCT 7&81 | 83.3 | 0 | 4 | 1 | 1 | 5 | 328.05 | 22 | D | 2 | 2 | 0 | 9 | 42 | 2010 | 4 | 15 | 1 | 22 | N | 0 | 0 | 6 | 2 | -1 | 16 | M | 3 | 2 | 27.89 | 22 | P | 0 | 0 | 0 | 0 | 2 | 6 | 6 | 6 | 6 | N | 6 | 5 | N | 4 | 8 | 8 | 1 | 40 | 1 | 23 | 1 | 22 | 1 | 13 | 67 | 2030 | 5 | 3 | 222222 | N | N | N | -1 | -1 | -1 | N |  | 23801 | 0 | 0 | 0 | 0 | 0 | 0 | 0 | 8 | 0 | 0 | P | I | 0 |  | 69N2780E1640006 | 66.4916 | 0:38 | -98:02:13.37 | 0:38 | -098:02:13.369 | 2001 | 4000000 | 596603.3775 | 143834.8817 |  | <Collection> | <Collection>
46701013 | 302 | 1993 | 23802 | 69N2790E1690001 |  |  | 69 | 7 | 137 | 0 | 100 | N2790 | _ | N2790 |  | CREEK | 20' I-BM SPAN | 1 | 3. W 2.1 S OF US 81 | 77.4 | 0 | 4 | 1 | 1 | 5 | 328.05 | 22 | D | 2 | 2 | 0 | 9 | 100 | 2010 | 4 | 0 | 1 | 22 | N | 0 | 0 | 6 | 2 | -1 | 15 | M | 3 | 2 | 20.01 | 22 | P | 0 | 0 | 0 | 0 | 2 | 6 | 6 | 6 | 6 | N | 5 | 5 | N | 2 | 8 | 8 | 1 | 33 | 1 | 20 | 1 | 18.3 | 1 | 10 | 160 | 2030 | 5 | 3 | 181818 | N | N | N | -1 | -1 | -1 | N |  | 23802 | 0 | 0 | 0 | 0 | 0 | 0 | 0 | 6 | 0 | 0 | P | I | 0 |  | 69N2790E1690001 | 67.9128 | 0:34 | -98:01:10.48 | 0:34 | -098:01:10.478 | 2001 | 4000000 | 598203.5765 | 136588.3631 |  | <Collection> | <Collection>
46701014 | 302 | 1993 | 23803 | 69N2800E1640008 |  |  | 69 | 7 | 137 | 0 | 800 | N2800 | _ | N2800 |  | HELL CREEK | 43' I-BM SPAN | 1 | 2. W .6 S OF US 81 | 69.4 | 0 | 4 | 1 | 1 | 5 | 328.05 | 24 | D | 2 | 2 | 0 | 9 | 200 | 2010 | 4 | 45 | 1 | 24 | N | 0 | 0 | 6 | 2 | -1 | 20 | M | 3 | 2 | 42.98 | 24 | A | 0 | 0 | 0 | 0 | 2 | 6 | 6 | 6 | 6 | N | 5 | 5 | N | 5 | 8 | 8 | 1 | 30 | 1 | 18 | 1 | 30 | 1 | 18 | 320 | 2030 | 5 | 3 | NR | N | N | N | -1 | -1 | -1 | N |  | 23803 | 0 | 0 | 0 | 0 | 0 | 0 | 0 | 6 | 0 | 0 | P | I | 0 |  | 69N2800E1640008 | 69.2183 | 0:38 | -98:00:06.93 | 0:38 | -098:00:06.926 | 2001 | 4000000 | 599823.5034 | 143596.1077 |  | <Collection> | <Collection>
46701015 | 302 | 1993 | 23804 | 69N2870E1670009 |  |  | 69 | 7 | 137 | 0 | 4100 | 6910C | _ | 6910C |  | WILD HORSE CREEK | 39' I-BM SPAN | 1 | .5 SE LAKE HUMPHERYS | 79.7 | 0 | 4 | 1 | 1 | 5 | 328.05 | 24 | D | 2 | 2 | 0 | 9 | 372 | 2010 | 4 | 60 | 1 | 24 | N | 0 | 0 | 6 | 2 | -1 | 23 | M | 3 | 2 | 39.04 | 24 | A | 0 | 0 | 0 | 0 | 2 | 7 | 6 | 6 | 6 | N | 6 | 5 | N | 5 | 8 | 8 | 1 | 45 | 1 | 27 | 1 | 25 | 1 | 15 | 595 | 2030 | 5 | 3 | NR | N | N | N | -1 | -1 | -1 | N |  | 23804 | 0 | 0 | 0 | 0 | 0 | 0 | 0 | 6 | 0 | 0 | P | I | 0 |  | 69N2870E1670009 | 68.2385 | 0:35 | -97:52:45.17 | 0:35 | -097:52:45.169 | 2001 | 4000000 | 611080.7987 | 138392.1468 |  | <Collection> | <Collection>
46701016 | 302 | 1994 | 23807 | 69N3050E1690008 |  |  | 69 | 7 | 137 | 0 | 800 | N3050 | _ | N3050 |  | CREEK | 50' I-BM SPAN | 1 | N3050E1690008 | 73.9 | 0 | 4 | 1 | 1 | 5 | 328.05 | 23 | D | 2 | 2 | 0 | 9 | 100 | 2010 | 4 | 60 | 1 | 23 | N | 0 | 0 | 6 | 2 | -1 | 20 | M | 3 | 2 | 49.87 | 23 | A | 0 | 0 | 0 | 0 | 2 | 6 | 6 | 6 | 5 | N | 5 | 5 | N | 5 | 8 | 6 | 1 | 30 | 1 | 18 | 1 | 30 | 1 | 18 | 160 | 2030 | 18 | 3 | NR | N | N | N | -1 | -1 | -1 | N |  | 23807 | 0 | 0 | 0 | 0 | 0 | 0 | 0 | 6 | 0 | 0 | P | I | 0 |  | 69N3050E1690008 | 70.2166 | 0:33 | -97:33:46.07 | 0:33 | -097:33:46.071 | 2001 | 4000000 | 640121.3972 | 135547.5263 |  | <Collection> | <Collection>
46701174 | 302 | 1996 | 24611 | 69E1660N3000006 |  |  | 69 | 7 | 137 | 0 | 600 | E1660 | _ | E1660 |  | CREEK | 28'I-BM SPAN | 1 | 2.4 W & 2.0 S JCT 76 & 29 | 84.7 | 0 | 4 | 1 | 1 | 5 | 328.05 | 23 | D | 2 | 2 | 0 | 9 | 100 | 2010 | 0 | 0 | 1 | 23 | N | 0 | 0 | 6 | 2 | -1 | 20 | M | 3 | 2 | 27.89 | 24 | A | 0 | 0 | 0 | 0 | 3 | 6 | 6 | 6 | 6 | N | 6 | 5 | N | 5 | 8 | 8 | 1 | 49.1 | 1 | 24 | 1 | 27 | 1 | 16 | 160 | 2030 | 5 | 3 | NR | N | N | N | -1 | -1 | -1 | N |  | 24611 | 0 | 0 | 0 | 0 | 0 | 0 | 0 | 6 | 0 | 0 | P | I | 0 |  | 69E1660N3000006 | 70.5266 | 0:37 | -97:38:28.31 | 0:37 | -097:38:28.307 | 2001 | 4000000 | 632905.016 | 141534.3583 |  | <Collection> | <Collection>
46701328 | 302 | 1958 | 14106 | 6630T0170 X | 6630 0000 | 1.7 | 66 | 8 | 131 | 30 | 1700 | 44 | WILL ROGERS TP (I-44) UNDER | CO. RD. (EW 58.0) |  | WILL ROGERS TP I-44 UND | 33',3-49', I-BM SPANS | 2 | 1.27 M. NE OF T.P.GATE | 58.1 | 2 | 1 | 1 | 1 | 1 | 15.5 | 39.5 | Y | 31 | 31 | 1 | 1 | 27300 | 2010 | 2 | 30 | 4 | 79 | H | 9 | 5.6 | 1 | 4 | -1 | 79 | M | 3 | 2 | 181.1 | 21.7 | A | 0 | 0 | 0 | 0 | 2 | 6 | 7 | 7 | N | N | 6 | 2 | 2 | 5 | N | 5 | 1 | 43 | 1 | 25 | 1 | 33 | 1 | 19 | 43680 | 2030 | 5 | - | NR | 30 | N | Y | 1506 | 1611 | 1506 | Y |  | 14106 | N | 0 | 0 | 0 | 0 | 0 | 0 | 1 | 0 | 0 | P | I | 1 |  | 6630T0170 X | 83.1023 | 0:11 | -95:44:22.77 | -1 | 1 | 2001 | 4000000 | 803306.2744 | 317762.1758 |  | <Collection> | <Collection>
46701494 | 302 | 1968 | 17191 | 70N1040E0250007 |  |  | 70 | 6 | 139 | 0 | 700 | N1040 | N1040 | N1040 |  | DRY CREEK | 73' I-BEAM SPAN | 1 | 2.2E 1.3 N OF HARDESTY | 93.1 | 0 | 4 | 1 | 1 | 5 | 328.05 | 28 | D | 2 | 2 | 0 | 9 | 100 | 2010 | 4 | 0 | 1 | 28 | N | 0 | 0 | 1 | 2 | -1 | 29 | M | 3 | 2 | 73.16 | 31 | A | 0 | 0 | 0 | 0 | 8 | 6 | 6 | 7 | 8 | N | 6 | 7 | N | 5 | 9 | 8 | 1 | 45 | 1 | 30 | 1 | 40 | 1 | 27 | 160 | 2030 | 6.4374 | 0 | NR | NR | N00 | N | 9999 | 9999 | 9999 | N |  | 17191 | 0 | 0 | 0 | 0 | 0 | 0 | 0 | 6 | 0 | 0 | P | I | 0 |  | 70N1040E0250007 | 89.9315 | 0:38 | -101:09:07.72 | 0:38 | -101:09:07.72 | 2001 | 4000000 | 318118.1103 | 370691.9069 |  | <Collection> | <Collection>
46701018 | 302 | 2003 | 24496 | 69E1680N2920005 |  |  | 69 | 7 | 137 | 0 | 13690 | 6908C | _ | 6908C |  | BLUFF CREEK | 41' I-BM SPAN | 1 | 3.2 MI E CLEAR CREEK | 65 | 0 | 4 | 1 | 1 | 5 | 328.05 | 24 | D | 2 | 2 | 0 | 7 | 100 | 2010 | 5 | 0 | 1 | 24 | N | 0 | 0 | 6 | 2 | -1 | 28 | M | 3 | 2 | 41 | 25 | A | 0 | 0 | 0 | 0 | 2 | 6 | 6 | 4 | 6 | N | 4 | 6 | N | 5 | 8 | 8 | 1 | 74 | 1 | 45 | 1 | 41 | 1 | 25 | 160 | 2030 | 5 | 2 | NR | N | N | N | -1 | -1 | -1 | N |  | 24496 | 0 | 0 | 0 | 0 | 0 | 0 | 0 | 6 | 0 | 0 | P | I | 0 |  | 69E1680N2920005 | 65.729 | 34:35 | -97:46:53.76 | 0:35 | -097:46:53.760 | 2001 | 4000000 | 620036.0774 | 138285.127 |  | <Collection> | <Collection>
46701019 | 302 | 1995 | 24607 | 69E1620N2960007 |  |  | 69 | 7 | 137 | 0 | 700 | E1620 | _ | E1620 |  | CREEK | 25' I-BM | 1 | 6.3 W & 2.0 N JCT 76 & 29 | 86.1 | 0 | 4 | 1 | 1 | 5 | 328.05 | 23 | D | 2 | 2 | 0 | 9 | 100 | 2010 | 0 | 0 | 1 | 23 | N | 0 | 0 | 6 | 2 | -1 | 20 | M | 3 | 2 | 24.93 | 24 | A | 0 | 0 | 0 | 0 | 2 | 6 | 6 | 6 | 6 | N | 6 | 5 | N | 5 | 6 | 8 | 1 | 43 | 1 | 25 | 1 | 24 | 1 | 14 | 160 | 2030 | 5 | 3 | NR | N | N | N | -1 | -1 | -1 | N |  | 24607 | 0 | 0 | 0 | 0 | 0 | 0 | 0 | 8 | 0 | 0 | P | I | 0 |  | 69E1620N2960007 | 44.5046 | 0:40 | -97:42:34.3 | 0:40 | -097:42:34.301 | 2001 | 4000000 | 626619.6441 | 147966.1241 |  | <Collection> | <Collection>
46701020 | 302 | 1995 | 24610 | 69E1630N2730004 |  |  | 69 | 7 | 137 | 0 | 400 | E1630 | _ | E1630 |  | CREEK | 39' I-BEAM | 1 | 8.6W OF MARLOW | 91.1 | 0 | 4 | 1 | 1 | 5 | 328.05 | 23 | D | 2 | 2 | 0 | 9 | 100 | 2010 | 0 | 60 | 1 | 23 | N | 0 | 0 | 6 | 2 | -1 | 22 | M | 3 | 2 | 39.04 | 24 | A | 0 | 0 | 0 | 0 | 2 | 6 | 6 | 6 | 6 | N | 6 | 5 | N | 5 | 8 | 8 | 1 | 47.9 | 1 | 29 | 1 | 27 | 1 | 16 | 160 | 2030 | 5 | 3 | NR | N | N | N | -1 | -1 | -1 | N |  | 24610 | 0 | 0 | 0 | 0 | 0 | 0 | 0 | 6 | 0 | 0 | P | I | 0 |  | 69E1630N2730004 | 68.2382 | 0:39 | -98:07:01.83 | 0:39 | -098:07:01.826 | 2001 | 4000000 | 589259.8056 | 146287.5559 |  | <Collection> | <Collection>
46701023 | 302 | 1996 | 24225 | 02N2580E0170005 |  |  | 2 | 6 | 3 | 0 | 500 | N2580 | N2580 | N2580 |  | CREEK | 30' STEEL I-BM | 1 | 3 W & 0.5 N OF CHEROKEE | 85.7 | 0 | 4 | 1 | 1 | 5 | 328.05 | 24.61 | D | 2 | 2 | 0 | 8 | 100 | 2010 | 5 | 0 | 1 | 24.61 | N | 0 | 0 | 1 | 2 | -1 | 14.99 | M | 3 | 2 | 29.86 | 24.93 | A | 0 | 0 | 0 | 0 | 3 | 6 | 6 | 6 | 7 | N | 6 | 6 | N | 5 | 8 | 8 | 1 | 41 | 1 | 24 | 1 | 25 | 1 | 15 | 160 | 2030 | 6 | 0 | [9 empty] | 24225 | 0 | 0 | 0 | 0 | 0 | 0 | 0 | 1 | 0 | 0 | P | I | 0 |  | 02N2580E0170005 | 68.0891 | 0:46 | -98:24:51.79 | 0:46 | -098:24:51.79 | 2001 | 4000000 | 562996.5598 | 380482.8355 |  | <Collection> | <Collection> | bar: NR to n
46701175 | 302 | 1996 | 24612 | 69E1680N2730008 |  |  | 69 | 7 | 137 | 0 | 800 | E1680 | _ | E1690 |  | CREEK | 21' I-BM SPAN | 1 | 8.2W 1.S 81 & 7 | 72.7 | 0 | 4 | 1 | 1 | 5 | 328.05 | 23.6 | D | 2 | 2 | 0 | 9 | 328 | 2010 | 0 | 0 | 1 | 23.6 | N | 0 | 0 | 6 | 2 | -1 | 28 | M | 3 | 2 | 21 | 24 | A | 0 | 0 | 0 | 0 | 2 | 7 | 6 | 6 | 6 | N | 6 | 4 | N | 5 | 8 | 8 | 1 | 47.9 | 1 | 27 | 1 | 25 | 1 | 15 | 525 | 2030 | 5 | 3 | NR | N | N | N | -1 | -1 | -1 | N |  | 24612 | 0 | 0 | 0 | 0 | 0 | 0 | 0 | 6 | 7.163 | 0 | P | I | 0 |  | 69E1680N2730008 | 70.5968 | 0:35 | -98:06:38.27 | 0:35 | -098:06:38.271 | 2001 | 4000000 | 589850.6539 | 138249.9713 |  | <Collection> | <Collection>
46701176 | 302 | 1995 | 24619 | 69N2740E1640006 |  |  | 69 | 7 | 137 | 0 | 600 | N2740 | _ | N2740 |  | CREEK | 25' I-BM SPAN | 1 | N2740E1640006 | 80.1 | 0 | 4 | 1 | 1 | 5 | 328.05 | 23 | D | 2 | 2 | 0 | 9 | 100 | 2010 | 0 | 60 | 1 | 23 | N | 0 | 0 | 6 | 2 | -1 | 16 | M | 3 | 2 | 24.93 | 24 | A | 0 | 0 | 0 | 0 | 2 | 6 | 6 | 5 | 6 | N | 5 | 5 | N | 5 | 8 | 8 | 1 | 49.1 | 1 | 29 | 1 | 27 | 1 | 16 | 160 | 2030 | 5 | 3 | NR | N | N | N | -1 | -1 | -1 | N |  | 24619 | 0 | 0 | 0 | 0 | 0 | 0 | 0 | 6 | 0 | 0 | P | I | 0 |  | 69N2740E1640006 | 68.4898 | 0:38 | -98:06:25.12 | 0:38 | -098:06:25.120 | 2001 | 4000000 | 590191.7144 | 143745.9254 |  | <Collection> | <Collection>
46701177 | 302 | 1996 | 24623 | 69N3030E1660004 |  |  | 69 | 7 | 137 | 0 | 8600 | 6978C | _ | 6978C |  | SANDY BEAR CREEK | 34' I-BM SPAN | 1 | 4.0 MI E LAKE FEQUA | 56.3 | 1 | 4 | 1 | 1 | 5 | 328.05 | 23 | D | 2 | 2 | 0 | 7 | 100 | 2010 | 0 | 0 | 1 | 23 | N | 0 | 0 | 6 | 2 | -1 | 21 | M | 3 | 2 | 40.03 | 24 | P | 0 | 0 | 0 | 0 | 2 | 6 | 5 | 4 | 6 | N | 4 | 5 | N | 4 | 8 | 8 | 1 | 38 | 1 | 23 | 1 | 21.1 | 1 | 13 | 160 | 2030 | 5 | 3 | 212121 | N | N | N | -1 | -1 | -1 | N |  | 24623 | 0 | 0 | 0 | 0 | 0 | 0 | 0 | 6 | 0 | 0 | P | I | 0 |  | 69N3030E1660004 | 60.7065 | 0:36 | -97:35:53.01 | 0:36 | -097:35:53.012 | 2001 | 4000000 | 636863.619 | 140947.1497 |  | <Collection> | <Collection>
46701180 | 302 | 1998 | 25432 | 69E1620N2730008 |  |  | 69 | 7 | 137 | 0 | 800 | E1620 | _ | E1620 |  | CREEK | 31' I-BM SPAN | 1 | E1620N2730008 | 86.2 | 0 | 4 | 1 | 1 | 5 | 328.05 | 22.97 | D | 2 | 2 | 0 | 9 | 50 | 2010 | 1 | 0 | 1 | 22.97 | N | 0 | 0 | 6 | 2 | -1 | 19.68 | M | 3 | 2 | 30.84 | 25 | A | 0 | 0 | 0 | 0 | 2 | 7 | 6 | 6 | 7 | N | 6 | 5 | N | 5 | 8 | 8 | 1 | 57 | 1 | 25 | 1 | 25 | 1 | 27 | 80 | 2030 | 5 | 3 | NR | N | N | N | -1 | -1 | -1 | N |  | 25432 | 0 | 0 | 0 | 0 | 0 | 0 | 0 | 6 | 0 | 0 | P | I | 0 |  | 69E1620N2730008 | 74.6127 | 0:40 | -98:06:42.57 | 0:40 | -098:06:42.566 | 2001 | 4000000 | 589752.0073 | 147903.6161 |  | <Collection> | <Collection>
46701182 | 302 | 1982 | 20464 | 52N3390E0510001 |  |  | 52 | 4 | 103 | 0 | 100 | N3390 | N3390 | N3390 |  | OAK CREEK | 50' I-BEAM SPAN | 1 | 6E 1.1S OF US177/US64 | 87.2 | 0 | 4 | 1 | 1 | 5 | 328.05 | 23.8 | D | 2 | 2 | 0 | 9 | 75 | 2010 | 0 | 0 | 1 | 23.8 | N | 0 | 0 | 1 | 2 | -1 | 26 | M | 3 | 2 | 49.9 | 24.2 | A | 0 | 0 | 0 | 0 | 2 | 6 | 6 | 6 | 6 | N | 6 | 6 | N | 5 | 6 | 8 | 1 | 42 | 1 | 25 | 1 | 32 | 1 | 19 | 120 | 2030 | 3.22 | 1 | NR | NR | N | N | 9999 | 9999 | 9999 | N |  | 20464 | 0 | 0 | 0 | 0 | 0 | 0 | 0 | 1 | 0 | 0 | P | I | 0 |  | 52N3390E0510001 | 74.3994 | 0:17 | -96:57:38.34 | 0:17 | -096:57:38.34 | 2001 | 4000000 | 693375.5756 | 326906.3935 |  | <Collection> | <Collection>
46701331 | 302 | 1958 | 14129 | 6630T0640 X | 6630 0000 | 6.4 | 66 | 8 | 131 | 30 | 6400 | 44 | WILL ROGERS TP (I-44) UNDER | CO. RD. E0540 |  | WILL ROGERS TP I-44 UND | 33',2-42.5',33' I-BM | 2 | 6.76 MI.NE OF TP GATE | 45.8 | 2 | 1 | 1 | 1 | 1 | 15.25 | 38.5 | Y | 31 | 31 | 1 | 1 | 27300 | 2010 | 2 | 0 | 4 | 77 | H | 8 | 4 | 1 | 4 | -1 | 77 | M | 3 | 2 | 153.87 | 21.7 | A | 0 | 0 | 0 | 0 | 2 | 7 | 6 | 7 | N | N | 6 | 2 | 2 | 5 | N | 5 | 1 | 45 | 1 | 27 | 1 | 33 | 1 | 19 | 43680 | 2030 | 6 | A | NR | NA | N | N | 1503 | 1506 | 1503 | Y |  | 14129 | N | 0 | 0 | 0 | 0 | 0 | 0 | 1 | 0 | 0 | P | I | 1 |  | 6630T0640 X | 90.966 | 0:14 | -95:40:14.76 | -1 | 1 | 2001 | 4000000 | 809354.0881 | 324179.1567 |  | <Collection> | <Collection>
46701333 | 302 | 1958 | 14130 | 6630T1490 X | 6630 0000 | 14.9 | 66 | 8 | 131 | 30 | 14900 | 44 | WILL ROGERS TP (I-44) UNDER | CO. RD. N4180 |  | WILL ROGERS TP I-44 UND | 38' ,2-42.5',32' I-BEAM SPANS | 2 | 15.3 MI.NE OF T P GATE | 59.6 | 2 | 1 | 1 | 1 | 1 | 15.5 | 39 | Y | 31 | 31 | 1 | 1 | 18600 | 2010 | 2 | 30 | 4 | 78 | H | 8 | 4 | 1 | 4 | -1 | 81 | M | 3 | 2 | 157.2 | 21.7 | A | 0 | 0 | 0 | 0 | 2 | 6 | 6 | 7 | N | N | 6 | 2 | 2 | 5 | N | 5 | 1 | 44 | 1 | 26 | 1 | 32 | 1 | 19 | 29760 | 2030 | 8 | A | NR | NR | N | N | 1510 | 1510 | 1506 | Y |  | 14130 | N | 0 | 0 | 0 | 0 | 0 | 0 | 1 | 0 | 0 | P | I | 1 |  | 6630T1490 X | 70.1751 | 0:19 | -95:33:38.22 | -1 | 1 | 2001 | 4000000 | 819031.6989 | 333388.494 |  | <Collection> | <Collection>
46701335 | 302 | 1958 | 14131 | 6630T1940 X | 6630 0000 | 19.4 | 66 | 8 | 131 | 30 | 19400 | 44 | WILL ROGERS TP (I-44) UNDER | CO. RD. N4220 |  | WILL ROGERS TP I-44 UND | 33',2-43',33' I-BM S | 2 | 19.8 MI.NE OF TP GATE | 59.6 | 2 | 1 | 1 | 1 | 1 | 15.08 | 39 | Y | 31 | 31 | 1 | 1 | 18600 | 2010 | 2 | 0 | 4 | 78 | H | 7 | 4 | 1 | 4 | -1 | 78 | M | 3 | 2 | 153.87 | 21.7 | A | 0 | 0 | 0 | 0 | 2 | 7 | 6 | 7 | N | N | 6 | 2 | 2 | 5 | N | 5 | 1 | 44 | 1 | 26 | 1 | 32 | 1 | 19 | 29760 | 2030 | 6 | - | NR | NR | N | N | 1502 | 1502 | 1501 | Y |  | 14131 | N | 0 | 0 | 0 | 0 | 0 | 0 | 1 | 0 | 0 | P | I | 1 |  | 6630T1940 X | 97.9806 | 0:21 | -95:29:20.51 | -1 | 1 | 2001 | 4000000 | 825379.914 | 336632.0086 |  | <Collection> | <Collection>
46701337 | 302 | 1958 | 14140 | 6630T0510 X | 6630 0000 | 5.1 | 66 | 8 | 131 | 30 | 5100 | 44 | WILL ROGERS TP (I-44) UNDER | CO. RD. E0550 |  | WILL ROGERS TP I-44 UND | 36',2-45',36' I-BM S | 2 | 5.48 MI NE OF TP GATE | 45.8 | 2 | 1 | 1 | 1 | 1 | 15.17 | 38.5 | Y | 31 | 31 | 1 | 1 | 27300 | 2010 | 2 | 20 | 4 | 77 | H | 8 | 6 | 1 | 4 | -1 | 77 | M | 3 | 2 | 164.04 | 21.7 | A | 0 | 0 | 0 | 0 | 9 | 7 | 7 | 7 | N | N | 5 | 2 | 2 | 5 | N | 5 | 1 | 37 | 1 | 22 | 1 | 28 | 1 | 16 | 43680 | 2030 | 6 | A | NR | NR | N | N | 1502 | 1502 | 1502 | N |  | 14140 | N | 0 | 0 | 0 | 0 | 0 | 0 | 1 | 0 | 0 | P | I | 1 |  | 6630T0510 X | 87.7703 | 0:13 | -95:41:11.81 | -1 | 1 | 2001 | 4000000 | 807964.3044 | 322676.3968 |  | <Collection> | <Collection>
46701507 | 302 | 1993 | 23581 | 42E0730N3190009 |  |  | 42 | 4 | 83 | 0 | 900 | E0730 | _ | E0730 |  | CREEK | 20' I-BEAM SPAN | 1 | 5.5 N 4.9 E OF I-35/SH33 | 97 | 0 | 4 | 1 | 1 | 5 | 328.05 | 24.63 | D | 2 | 2 | 0 | 9 | 100 | 2010 | 5 | 0 | 1 | 23.8 | N | 0 | 0 | 1 | 2 | -1 | 18 | M | 3 | 2 | 20 | 25.4 | A | 0 | 0 | 0 | 0 | 4 | 7 | 7 | 6 | 6 | N | 6 | 6 | N | 5 | 7 | 8 | 1 | 65 | 1 | 39 | 1 | 36 | 1 | 22 | 160 | 2030 | 4.828 | 0 | NR | NR | N | N | 9999 | 9999 | 9999 | N |  | 23581 | 0 | 0 | 0 | 0 | 0 | 0 | 0 | 8 | 0 | 0 | P | I | 0 |  | 42E0730N3190009 | 70.0463 | 0:57 | -97:18:10.68 | 0:57 | -097:18:10.68 | 2001 | 4000000 | 662871.455 | 291212.7209 |  | <Collection> | <Collection>
46701508 | 302 | 1993 | 23582 | 42E0810N3150003 |  |  | 42 | 4 | 83 | 0 | 300 | E0810 | _ | E0810 |  | CREEK | 20' I-BEAM SPAN | 1 | .3E MIDWEST BLVD | 97 | 0 | 4 | 1 | 1 | 5 | 328.05 | 23.9 | D | 2 | 2 | 0 | 9 | 100 | 2010 | 5 | 0 | 1 | 23.9 | N | 0 | 0 | 1 | 2 | -1 | 18 | M | 3 | 2 | 20 | 25.3 | A | 0 | 0 | 0 | 0 | 3 | 6 | 6 | 6 | 6 | N | 6 | 6 | N | 5 | 7 | 8 | 1 | 61.1 | 1 | 36 | 1 | 34.6 | 1 | 20.1 | 160 | 2030 | 1.61 | 3 | NR | NR | N | N | 9999 | 9999 | 9999 | N |  | 23582 | 0 | 0 | 0 | 0 | 0 | 0 | 0 | 1 | 0 | 0 | P | I | 0 |  | 42E0810N3150003 | 73.7397 | 0:50 | -97:22:57.04 | 0:50 | -097:22:57.04 | 2001 | 4000000 | 655776.2729 | 278407.3857 |  | <Collection> | <Collection>
46701028 | 302 | 1993 | 24529 | 02N2600E0080005 |  |  | 2 | 6 | 3 | 0 | 500 | N2600 | N2600 | N2600 |  | STINK CREEK | 2-25' I-BM SPANS | 1 | 1W&.5S OF JCT SH8 & SH58 | 65 | 0 | 4 | 1 | 1 | 5 | 328.05 | 23 | D | 2 | 2 | 0 | 9 | 100 | 2010 | 5 | 0 | 2 | 25 | N | 0 | 0 | 1 | 2 | -1 | 24 | M | 3 | 2 | 50.2 | 26 | P | 0 | 0 | 0 | 0 | 3 | 6 | 5 | 5 | 6 | N | 5 | 6 | N | 2 | 7 | 8 | 1 | 30 | 1 | 18 | 1 | 17 | 1 | 10 | 160 | 2030 | 0 | 1 | 171717 | N | N | N | N | N | N | N |  | 24529 | 0 | 0 | 0 | 0 | 0 | 0 | 0 | 1 | 0 | 0 | P | I | 0 |  | 02N2600E0080005 | 52.5702 | 0:54 | -98:22:39.68 | 0:54 | -098:22:39.68 | 2001 | 4000000 | 566328.3985 | 394882.5008 |  | <Collection> | <Collection>
46701031 | 302 | 1996 | 24868 | 02E0050N2540002 |  |  | 2 | 6 | 3 | 0 | 200 | E0050 | E0050 | E0050 |  | BARROW DRAIN | 28' I-beam span | 1 | 3 N SH 8/11 JCT | 61.5 | 1 | 4 | 1 | 1 | 5 | 328.05 | 24 | D | 2 | 2 | 0 | 9 | 100 | 2010 | 5 | 0 | 1 | 24 | N | 0 | 0 | 1 | 2 | -1 | 22 | M | 3 | 2 | 27.89 | 24 | A | 0 | 0 | 0 | 0 | 3 | 6 | 5 | 4 | 6 | N | 4 | 6 | N | 5 | 7 | 8 | 1 | 44 | 1 | 26 | 1 | 26 | 1 | 16 | 160 | 2030 | 5 | 2 | [9 empty] | 24868 | 0 | 0 | 0 | 0 | 0 | 0 | 0 | 8 | 0 | 0 | P | I | 0 |  | 02E0050N2540002 | 44.0232 | 0:57 | -98:29:13.93 | 0:57 | -098:29:13.93 | 2001 | 4000000 | 556592.3314 | 400462.1707 |  | <Collection> | <Collection> | bar: NR to n
46701033 | 302 | 1998 | 25491 | 02N2630E0170009 |  |  | 2 | 6 | 3 | 0 | 900 | N2630 | N2630 | N2630 |  | CREEK | 2-20' 1-50' I-BM SPANS | 1 | 2. E .1 N OF CHEROKEE | 77.4 | 0 | 4 | 1 | 1 | 5 | 328.05 | 22.97 | D | 2 | 2 | 0 | 9 | 50 | 2010 | 0 | 0 | 3 | 22.97 | N | 0 | 0 | 1 | 2 | -1 | 22.97 | M | 3 | 2 | 89.89 | 25.92 | A | 0 | 0 | 0 | 0 | 3 | 6 | 7 | 7 | 5 | N | 5 | 5 | N | 5 | 7 | 8 | 1 | 33 | 1 | 20 | 1 | 25 | 1 | 15 | 80 | 2030 | 5 | 3 | [9 empty] | 25491 | 0 | 0 | 0 | 0 | 0 | 0 | 0 | 1 | 0 | 0 | P | I | 0 |  | 02N2630E0170009 | 83.2595 | 0:45 | -98:19:27.27 | 0:45 | -098:19:27.27 | 2001 | 4000000 | 571042.9067 | 379470.9659 |  | <Collection> | <Collection> | bar: NR to n
46701185 | 302 | 1984 | 20738 | 52E0520N3340009 |  |  | 52 | 4 | 103 | 0 | 900 | E0520 | E0520 | E0520 |  | LONG BRANCH CREEK | 51' I-BEAM SPAN | 1 | 2S 1.9E OF US64 & US177 | 96 | 0 | 4 | 1 | 1 | 5 | 328.05 | 23.6 | D | 2 | 2 | 0 | 9 | 25 | 2010 | 2 | 0 | 1 | 23.6 | N | 0 | 0 | 1 | 2 | -1 | 20 | M | 3 | 2 | 50.9 | 24.2 | A | 0 | 0 | 0 | 0 | 2 | 7 | 7 | 6 | 6 | N | 6 | 5 | N | 5 | 6 | 8 | 1 | 60 | 1 | 36 | 1 | 46 | 1 | 28 | 40 | 2030 | 3.22 | 0 | NR | NR | N | N | 9999 | 9999 | 9999 | N |  | 20738 | 0 | 0 | 0 | 0 | 0 | 0 | 0 | 1 | 0 | 0 | P | I | 0 |  | 52E0520N3340009 | 72.8421 | 0:16 | -97:02:02.88 | 0:16 | -097:02:02.88 | 2001 | 4000000 | 686790.2571 | 325176.9107 |  | <Collection> | <Collection>
46701188 | 302 | 1985 | 20965 | 52E0580N3110004 |  |  | 52 | 4 | 103 | 0 | 200 | E0580 | E0580 | E0580 |  | WEST BEAVER CREEK | 40' I-BEAM SPAN | 1 | .4W 7S .4E OF LUCIEN | 96 | 0 | 4 | 1 | 1 | 5 | 328.05 | 23.4 | D | 2 | 2 | 0 | 9 | 100 | 2010 | 0 | 0 | 1 | 23.4 | N | 0 | 0 | 1 | 2 | -1 | 20 | M | 3 | 2 | 40 | 24 | A | 0 | 0 | 0 | 0 | 3 | 7 | 7 | 6 | 7 | N | 6 | 5 | N | 5 | 8 | 8 | 1 | 63.1 | 1 | 38 | 1 | 44 | 1 | 26 | 160 | 2030 | 3.22 | 0 | NR | NR | N | N | 9999 | 9999 | 9999 | N |  | 20965 | 0 | 0 | 0 | 0 | 0 | 0 | 0 | 8 | 0 | 0 | P | I | 0 |  | 52E0580N3110004 | 58.0594 | 0:10 | -97:27:11.33 | 0:10 | -097:27:11.33 | 2001 | 4000000 | 649192.5635 | 315234.9282 |  | <Collection> | <Collection>
46701191 | 302 | 2000 | 26526 | 02E0270N2720002 |  |  | 2 | 6 | 3 | 0 | 0 | E0270 | E0270 | E0270 |  | CREEK | 21' I BEAM SPAN | 1 | 3S 1.2E OF JET | 74 | 0 | 4 | 1 | 1 | 5 | 328.05 | 16.4 | D | 2 | 2 | 0 | 9 | 100 | 2010 | 5 | 0 | 2 | 22.97 | N | 0 | 0 | 1 | 2 | -1 | 22.97 | M | 3 | 2 | 21 | 24.28 | P | 0 | 0 | 0 | 0 | 3 | 7 | 7 | 6 | 7 | N | 5 | 5 | N | 2 | 7 | 8 | 1 | 31 | 1 | 18 | 1 | 17 | 1 | 10 | 160 | 2030 | 3 | 0 | 171717 | N | N | N | N | N | N | N |  | 26526 | 0 | 0 | 0 | 0 | 0 | 0 | 0 | 9 | 0 | 0 | P | I | 0 |  | 02E0270N2720002 | 68.4117 | 0:37 | -98:09:36.41 | 0:37 | -098:09:36.41 | 2001 | 4000000 | 585677.1902 | 364898.5667 |  | <Collection> | <Collection>
46701339 | 302 | 1958 | 14141 | 6630T1710 X | 6630 0000 | 17.1 | 66 | 8 | 131 | 30 | 17100 | 44 | WILL ROGERS TP (I-44) UNDER | CO. RD. N4200 |  | WILL ROGERS TP I-44 UND | 36',2-45',36' I-BM S | 2 | 17.57 MI.NE OF TP GATE | 53.3 | 2 | 1 | 1 | 1 | 1 | 15.25 | 39 | Y | 31 | 31 | 1 | 1 | 18600 | 2010 | 2 | 20 | 4 | 78 | H | 7 | 4 | 1 | 4 | -1 | 78 | M | 3 | 2 | 164.04 | 21.7 | A | 0 | 0 | 0 | 0 | 2 | 7 | 6 | 6 | N | N | 5 | 2 | 2 | 5 | N | 6 | 1 | 37 | 1 | 22 | 1 | 28 | 1 | 16 | 29760 | 2030 | 6 | A | NR | NR | N | N | 1504 | 1509 | 1503 | Y |  | 14141 | N | 0 | 0 | 0 | 0 | 0 | 0 | 1 | 0 | 0 | P | I | 1 |  | 6630T1710 X | 81.233 | 0:20 | -95:31:32.07 | -1 | 1 | 2001 | 4000000 | 822134.6533 | 335180.9273 |  | <Collection> | <Collection>
46701341 | 302 | 1958 | 14142 | 6630T1050 X | 6630 0000 | 10.5 | 66 | 8 | 131 | 30 | 10500 | 44 | WILL ROGERS TP (I-44) UNDER | CO. RD. E0510 |  | WILL ROGERS TP I-44 UND | 36',2-45',36' I-BM S | 2 | 10.9 MI.NE OF TP GATE | 50.5 | 2 | 1 | 1 | 1 | 1 | 15.5 | 39 | Y | 31 | 31 | 1 | 1 | 24900 | 2010 | 2 | 20 | 4 | 78 | H | 8 | 4 | 1 | 4 | -1 | 78 | M | 3 | 2 | 164.04 | 21.7 | A | 0 | 0 | 0 | 0 | 2 | 6 | 7 | 7 | N | N | 5 | 3 | 2 | 5 | N | 5 | 1 | 37 | 1 | 22 | 1 | 28 | 1 | 16 | 39840 | 2030 | 6 | - | NR | NR | N | N | 1506 | 1506 | 1506 | Y |  | 14142 | N | 0 | 0 | 0 | 0 | 0 | 0 | 1 | 0 | 0 | P | I | 1 |  | 6630T1050 X | 91.245 | 0:17 | -95:37:25.77 | -1 | 1 | 2001 | 4000000 | 813451.7332 | 329315.2175 |  | <Collection> | <Collection>
46701343 | 302 | 1958 | 14145 | 6630T0780 X | 6630 0000 | 7.8 | 66 | 8 | 131 | 30 | 7800 | 44 | WILL ROGERS TP (I-44) UNDER | CO. RD. E0530 |  | WILL ROGERS TP I-44 UND | 39',2-49',39' I-BM S | 2 | 8.14 MI.NE OF FP GATE | 40.2 | 2 | 1 | 1 | 1 | 1 | 15.33 | 38.5 | Y | 31 | 31 | 1 | 1 | 24900 | 2010 | 2 | 30 | 4 | 77 | H | 8 | 4 | 1 | 4 | -1 | 77 | M | 3 | 2 | 178.15 | 21.7 | A | 0 | 0 | 0 | 0 | 9 | 6 | 7 | 5 | N | N | 5 | 2 | 2 | 5 | N | 5 | 1 | 43 | 1 | 25 | 1 | 33 | 1 | 19 | 39840 | 2030 | 6 | - | NR | NR | N | N | 1504 | 1504 | 1504 | Y |  | 14145 | N | 0 | 0 | 0 | 0 | 0 | 0 | 1 | 0 | 0 | P | I | 1 |  | 6630T0780 X | 90.9936 | 0:15 | -95:39:17.14 | -1 | 1 | 2001 | 4000000 | 810751.81 | 325930.6159 |  | <Collection> | <Collection>
46701345 | 302 | 1958 | 14149 | 6630T1110 X | 6630 0000 | 11.1 | 66 | 8 | 131 | 30 | 11100 | 44 | WILL ROGERS TP (I-44) UNDER | CO. RD. N4150 |  | WILL ROGERS TP I-44 UND | 39',2-49',39' I-BM SPANS | 2 | 11.6 MI.NE OF TP GATE | 44.2 | 2 | 1 | 1 | 1 | 1 | 15.42 | 39 | Y | 31 | 31 | 1 | 1 | 24900 | 2010 | 3 | 30 | 4 | 78 | H | 8 | 4 | 1 | 4 | -1 | 78 | M | 3 | 2 | 178.15 | 21.6 | A | 0 | 0 | 0 | 0 | 2 | 6 | 7 | 7 | N | N | 6 | 2 | 2 | 5 | N | 7 | 1 | 43 | 1 | 25 | 1 | 33 | 1 | 19 | 39840 | 2030 | 199 | - | NR | NR | N | N | 1506 | 1505 | 1505 | Y |  | 14149 | N | 0 | 0 | 0 | 0 | 0 | 0 | 1 | 0 | 0 | P | I | 1 |  | 6630T1110 X | 83.4393 | 0:17 | -95:36:59.85 | -1 | 1 | 2001 | 4000000 | 814079.8187 | 330102.6686 |  | <Collection> | <Collection>
46701347 | 302 | 1958 | 14153 | 6630T2050 X | 6630 0000 | 20.5 | 66 | 8 | 131 | 30 | 20500 | 44 | WILL ROGERS TP (I-44) UNDER | CO. RD. N4230 |  | WILL ROGERS TP I-44 UND | 37',2-47',37' I-BM S | 2 | 20.8 MI.NE OF TP GATE | 69.1 | 2 | 1 | 1 | 1 | 1 | 15.75 | 38.75 | Y | 31 | 31 | 1 | 1 | 18600 | 2010 | 4 | 25 | 4 | 77.5 | H | 7 | 4 | 1 | 4 | -1 | 77.5 | M | 3 | 2 | 170.93 | 29.7 | A | 0 | 0 | 0 | 0 | 2 | 6 | 6 | 7 | N | N | 6 | 2 | 2 | 5 | N | 7 | 1 | 57 | 1 | 34 | 1 | 43 | 1 | 25 | 29760 | 2030 | 6 | - | NR | NR | N | N | 1509 | 1509 | 1508 | Y |  | 14153 | N | 0 | 0 | 0 | 0 | 0 | 0 | 1 | 0 | 0 | P | I | 1 |  | 6630T2050 X | 84.9471 | 0:21 | -95:28:17.12 | -1 | 1 | 2001 | 4000000 | 826946.9136 | 337189.8705 |  | <Collection> | <Collection>
46701039 | 302 | 2000 | 26134 | 02N2620E0190001 |  |  | 2 | 6 | 3 | 0 | 100 | N2620 | N2620 | N2620 |  | CREEK | 31' I-BM span | 1 | 4E 3.9N OF YEWED | 78.4 | 0 | 4 | 1 | 1 | 5 | 328.05 | 29.53 | D | 2 | 2 | 0 | 9 | 100 | 2010 | 5 | 0 | 1 | 29.53 | N | 0 | 0 | 1 | 2 | -1 | 22.97 | M | 3 | 2 | 33.14 | 32 | P | 0 | 0 | 0 | 0 | 2 | 7 | 7 | 7 | 5 | N | 5 | 7 | N | 4 | 6 | 8 | 1 | 34 | 1 | 20 | 1 | 21.1 | 1 | 12 | 160 | 2030 | 5 | 0 | 161616 | N | N | N | N | N | N | N |  | 26134 | 0 | 0 | 0 | 0 | 0 | 0 | 0 | 1 | 0 | 0 | P | I | 0 |  | 02N2620E0190001 | 66.6252 | 0:44 | -98:20:31.97 | 0:44 | -098:20:31.97 | 2001 | 4000000 | 569431.8396 | 377724.9374 |  | <Collection> | <Collection>
46701043 | 302 | 2000 | 26438 | 02E0310N2510003 |  |  | 2 | 6 | 3 | 0 | 300 | E0310 | E0310 | E0310 |  | EAGLE CHIEF CREEK TRIB. | 26' I BEAM SPAN | 1 | 1S 3.7W OF CARMEN | 83 | 0 | 4 | 1 | 1 | 5 | 328.05 | 19.68 | D | 2 | 2 | 0 | 9 | 100 | 2010 | 5 | 0 | 1 | 19.68 | N | 0 | 0 | 1 | 2 | -1 | 19.68 | M | 3 | 2 | 26 | 20.3 | A | 0 | 0 | 0 | 0 | 4 | 6 | 5 | 5 | 7 | N | 5 | 4 | N | 5 | 5 | 6 | 1 | 61 | 1 | 36 | 1 | 34 | 1 | 20 | 160 | 2030 | 5 | 0 | [9 empty] | 26438 | 0 | 0 | 0 | 0 | 0 | 0 | 0 | 1 | 0 | 0 | P | I | 0 |  | 02E0310N2510003 | 67.8939 | 0:34 | -98:31:43.67 | 0:34 | -098:31:43.67 | 2001 | 4000000 | 552662.9114 | 358569.6835 |  | <Collection> | <Collection> | bar: NR to n
46701045 | 302 | 1999 | 25910 | 36E0280N3180009 |  |  | 36 | 4 | 71 | 0 | 900 | E0280 | E0280 | E0280 |  | CREEK | 25' I-BEAM SPAN | 1 | 1.N 2.1W OF THREE SANDS | 72.3 | 0 | 4 | 1 | 1 | 5 | 328.05 | 23.9 | D | 2 | 2 | 0 | 9 | 50 | 2010 | 0 | 0 | 1 | 23.9 | N | 0 | 0 | 1 | 2 | -1 | 19.7 | M | 3 | 2 | 24.9 | 23.9 | P | 0 | 0 | 0 | 0 | 3 | 7 | 5 | 6 | 7 | N | 5 | 6 | N | 4 | 5 | 8 | 1 | 38 | 1 | 23 | 1 | 21.1 | 1 | 12 | 80 | 2030 | 3.2187 | 0 | 212121 | NR | N | N | 9999 | 9999 | 9999 | N |  | 25910 | 0 | 0 | 0 | 0 | 0 | 0 | 0 | 8 | 0 | 0 | P | I | 0 |  | 36E0280N3180009 | 62.6193 | 0:36 | -97:19:08.57 | 0:36 | -097:19:08.57 | 2001 | 4000000 | 660924.2522 | 363516.4404 |  | <Collection> | <Collection>
46701046 | 302 | 2000 | 26276 | 36N3110E0130003 |  |  | 36 | 4 | 71 | 0 | 300 | N3110 | N3110 | N3110 |  | DEER CREEK | 29' I BEAM SPAN | 1 | .5N 10W .7N OF BLACKWELL | 86 | 0 | 4 | 1 | 1 | 5 | 328.05 | 24 | D | 2 | 2 | 0 | 9 | 50 | 2010 | 0 | 0 | 1 | 24 | N | 0 | 0 | 1 | 2 | -1 | 19.7 | M | 3 | 2 | 28.5 | 24 | A | 0 | 0 | 0 | 0 | 2 | 7 | 5 | 6 | 7 | N | 5 | 6 | N | 5 | 6 | 8 | 1 | 61 | 1 | 36 | 1 | 37 | 1 | 22 | 80 | 2030 | 3.2187 | 0 | NR | NR | N | N | 9999 | 9999 | 9999 | N |  | 26276 | 0 | 0 | 0 | 0 | 0 | 0 | 0 | 8 | 0 | 0 | P | I | 0 |  | 36N3110E0130003 | 62.2875 | 0:49 | -97:27:44.59 | 0:49 | -097:27:44.59 | 2001 | 4000000 | 647971.5522 | 387114.8914 |  | <Collection> | <Collection>
46701047 | 302 | 2000 | 26309 | 36E0240N3120005 |  |  | 36 | 4 | 71 | 0 | 500 | E0240 | E0240 | E0240 |  | CREEK | 37' I-BEAM SPAN | 1 | 5W 2S OF I-35 /US 60 | 96.3 | 0 | 4 | 1 | 1 | 5 | 328.05 | 24 | D | 2 | 2 | 0 | 9 | 50 | 2010 | 0 | 0 | 1 | 24 | N | 0 | 0 | 1 | 2 | -1 | 18 | M | 3 | 2 | 36.5 | 24 | A | 0 | 0 | 0 | 0 | 2 | 7 | 6 | 6 | 7 | N | 6 | 6 | N | 5 | 8 | 8 | 1 | 56 | 1 | 34 | 1 | 38 | 1 | 23 | 80 | 2030 | 3 | 0 | NR | NR | N | N | 9999 | 9999 | 9999 | N |  | 26309 | 0 | 0 | 0 | 0 | 0 | 0 | 0 | 8 | 0 | 0 | P | I | 0 |  | 36E0240N3120005 | 47.3477 | 0:40 | -97:26:06.67 | 0:40 | -097:26:06.67 | 2001 | 4000000 | 650497.0464 | 369852.2817 |  | <Collection> | <Collection>
46701194 | 302 | 1967 | 16941 | 4405 1252WX | 4405 W0000 | 12.52 | 44 | 3 | 87 | 5 | 12520 | 35 | I-35 | I-35 | W | S.H. 74 UNDER | 30'-46'-30' I-BM. SP | 1 | JCT I-35 & SH 74 | 82.8 | 2 | 1 | 1 | 1 | 1 | 328.05 | 37.73 | A | 1 | 1 | 1 | 1 | 15100 | 2010 | 5 | 0 | 3 | 38.06 | H | 2.62 | 0 | 1 | 2 | -1 | 38 | M | 3 | 2 | 106.95 | 39.7 | A | 1 | 1 | 1 | 1 | 2 | 6 | 5 | 5 | N | N | 5 | 6 | 2 | 5 | N | 8 | 1 | 84.1 | 1 | 50.5 | 1 | 52.6 | 1 | 31.6 | 24160 | 2030 | 0.16093 | 3 | NR | NR | N | Y | -1 | -1 | -1 | Y |  | 16941 | N | 0 | 0 | 0 | 1 | 8 | 8 | 1 | 0 | 0 | P | I | 1 |  | 4405 1252WX | 91.1911 | 0:02 | -97:22:33.95 | 0:02 | -097:22:33.95 | 2001 | 4000000 | 656922.4563 | 188364.6023 |  | <Collection> | <Collection>
46701196 | 302 | 1967 | 16959 | 4405 1092WX | 4405 W0000 | 10.92 | 44 | 3 | 87 | 5 | 10920 | 35 | I-35 | I-35 | W | WALNUT CREEK O'FLOW | 3-40' I-BM. SPANS SK | 1 | .6 MI N JCT SH 39 | 86.8 | 0 | 1 | 1 | 1 | 9 | 328.05 | 37.73 | A | 1 | 1 | 1 | 11 | 15100 | 2010 | 5 | 30 | 3 | 38.06 | N | 0 | 0 | 1 | 2 | -1 | 38 | M | 3 | 2 | 121.06 | 40.03 | A | 1 | 1 | 1 | 1 | 2 | 7 | 7 | 5 | 4 | N | 5 | 6 | N | 5 | 6 | 8 | 1 | 82.5 | 1 | 49.5 | 1 | 62.5 | 1 | 37.5 | 24160 | 2030 | 0.16093 | 3 | NR | NR | N | N | -1 | -1 | -1 | N |  | 16959 | 0 | 0 | 0 | 0 | 1 | 8 | 8 | 1 | 0 | 0 | P | I | 1 |  | 4405 1092WX | 97.4476 | 0:00 | -97:22:33.45 | 0:00 | -097:22:33.45 | 2001 | 4000000 | 656951.187 | 185815.7106 |  | <Collection> | <Collection>
46701197 | 302 | 1967 | 16960 | 4405 1092EX | 4405 0000 | 10.92 | 44 | 3 | 87 | 5 | 10920 | 35 | I-35 | I-35 | E | WALNUT CREEK O'FLOW | 3-40' I-BM. SPANS SK | 1 | .6 MI N JCT SH 39 | 86.8 | 0 | 1 | 1 | 1 | 9 | 328.05 | 37.73 | A | 1 | 1 | 1 | 11 | 15100 | 2010 | 5 | 30 | 3 | 38.06 | N | 0 | 0 | 1 | 2 | -1 | 38 | M | 3 | 2 | 121.06 | 40.03 | A | 1 | 1 | 1 | 1 | 2 | 7 | 7 | 5 | 5 | N | 5 | 6 | N | 5 | 6 | 8 | 1 | 82.5 | 1 | 49.5 | 1 | 62.5 | 1 | 37.5 | 24160 | 2030 | 0.16093 | 3 | NR | NR | N | N | -1 | -1 | -1 | N |  | 16960 | 0 | 0 | 0 | 0 | 1 | 8 | 8 | 1 | 0 | 0 | P | I | 1 |  | 4405 1092EX | 87.4416 | 0:00 | -97:22:32.13 | 0:00 | -097:22:32.13 | 2001 | 4000000 | 656984.9335 | 185761.1283 |  | <Collection> | <Collection>
46701349 | 302 | 1958 | 14156 | 6630T0970 X | 6630 0000 | 9.7 | 66 | 8 | 131 | 30 | 9700 | 44 | WILL ROGERS TP (I-44) UNDER | 6666C |  | WILL ROGERS TP I-44 UND | 39',2-49',39' I-BM SPANS | 2 | 10.2 MI.NE OF TP GATE | 80.1 | 2 | 1 | 1 | 1 | 1 | 15.5 | 39 | Y | 31 | 31 | 1 | 1 | 24900 | 2010 | 2 | 30 | 4 | 78 | H | 7 | 4 | 1 | 4 | -1 | 78 | M | 3 | 2 | 178.15 | 21.7 | A | 0 | 0 | 0 | 0 | 2 | 6 | 7 | 7 | N | N | 6 | 4 | 2 | 5 | N | 5 | 1 | 43 | 1 | 25 | 1 | 33 | 1 | 19 | 39840 | 2030 | 6 | - | NR | NR | N | N | 1506 | 1507 | 1506 | Y |  | 14156 | N | 0 | 0 | 0 | 0 | 0 | 0 | 1 | 0 | 0 | P | I | 1 |  | 6630T0970 X | 93.1307 | 0:16 | -95:37:55.03 | -1 | 1 | 2001 | 4000000 | 812742.5557 | 328426.433 |  | <Collection> | <Collection>
46701351 | 302 | 1958 | 14176 | 6630T0190 X | 6630 0000 | 1.9 | 66 | 8 | 131 | 30 | 1900 | 44 | WILL ROGERS TP (I-44) UNDER | CO. RD. N4090 |  | WILL ROGERS TP I-44 UND | 63',2-61, 46' I-BEAM SPANS | 2 | 2.35MI NEOF TP GATE | 68.8 | 2 | 1 | 1 | 1 | 1 | 15.75 | 37 | Y | 31 | 31 | 1 | 1 | 27300 | 2010 | 4 | 45 | 4 | 74 | H | 2 | 4 | 1 | 4 | -1 | 81 | M | 3 | 2 | 231.95 | 29.7 | A | 0 | 0 | 0 | 0 | 2 | 6 | 7 | 7 | N | N | 7 | 2 | 2 | 5 | N | 5 | 2 | 49.1 | 2 | 36 | 2 | 27 | 2 | 20 | 43680 | 2030 | 5 | - | NR | 35 | N | N | 1608 | 1608 | 1509 | Y |  | 14176 | N | 0 | 0 | 0 | 0 | 0 | 0 | 1 | 0.853 | 0.853 | P | I | 1 |  | 6630T0190 X | 95.0597 | 0:11 | -95:43:35.31 | -1 | 1 | 2001 | 4000000 | 804463.9451 | 319003.8938 |  | <Collection> | <Collection>
46701352 | 302 | 1958 | 14181 | 6630T1230 X | 6630 0000 | 12.3 | 66 | 8 | 131 | 30 | 12300 | 44 | _ | WILL ROGERS TPI-44 |  | DOG CREEK | 41',3-60',41' I-BM S | 1 | 12.8 MI NE OF TP GATE | 90.5 | 0 | 1 | 1 | 1 | 5 | 328.05 | 74 | Y | 31 | 31 | 1 | 1 | 24900 | 2010 | 5 | 15 | 5 | 74 | N | 0 | 0 | 1 | 4 | -1 | 81 | M | 3 | 2 | 263.12 | 77 | A | 1 | 1 | 1 | 1 | 2 | 7 | 6 | 6 | 7 | N | 6 | 9 | N | 5 | 8 | 8 | 2 | 49.1 | 2 | 36 | 2 | 27 | 2 | 20 | 39840 | 2030 | 2 | - | NR | 75 | N | N | -1 | -1 | -1 | N |  | 14181 | 0 | 0 | 0 | 0 | 3 | 0 | 1 | 1 | 0 | 0 | P | I | 1 |  | 6630T1230 X | 91.0379 | 0:18 | -95:36:05.47 | 0:18 | -095:36:05.47 | 2001 | 4000000 | 815407.8899 | 331313.6376 |  | <Collection> | <Collection>
46700893 | 302 | 1968 | 17058 | 72N4030E0440007 |  |  | 72 | 8 | 143 | 0 | 700 | N4030 | N4030 | N4030 |  | BLACKJACK CREEK TRIB. | 29' I-BEAM SPAN | 1 | 129 E AVE .7MI S 156 ST N | 73.9 | 0 | 4 | 1 | 1 | 5 | 328.05 | 32.1 | D | 2 | 2 | 0 | 9 | 1880 | 2010 | 2 | 0 | 1 | 32.1 | N | 0 | 0 | 1 | 2 | -1 | 22 | M | 3 | 2 | 30 | 34.3 | A | 0 | 0 | 0 | 0 | 2 | 6 | 5 | 5 | 5 | N | 5 | 5 | N | 5 | 4 | 7 | 1 | 43 | 1 | 26 | 1 | 24 | 1 | 14 | 3008 | 2030 | 5 | 1 | NR | 45 | N | N | N | N | N | N |  | 17058 | 0 | 0 | 0 | 0 | 0 | 0 | 0 | 6 | 0 | 0 | P | I | 0 |  | 72N4030E0440007 | 63.5188 | 0:22 | -95:49:48.7 | 0:22 | -095:49:48.70 | 2001 | 4000000 | 794693.9763 | 339062.8711 |  | <Collection> | <Collection>
46701205 | 302 | 1968 | 17207 | 4405 1038WX | 4405 W0000 | 10.38 | 44 | 3 | 87 | 5 | 10380 | 35 | I-35 | I-35 | W | S.H. 39 UNDER | 30'-47'-30' I-BM. SP | 1 | JCT I-35 & SH 39 | 93.9 | 2 | 1 | 1 | 1 | 1 | 328.05 | 37.73 | A | 1 | 1 | 1 | 1 | 15100 | 2010 | 5 | 7 | 3 | 38.06 | H | 2.95 | 0 | 1 | 2 | -1 | 38 | M | 3 | 2 | 107.94 | 39.7 | A | 1 | 1 | 1 | 1 | 2 | 7 | 6 | 6 | N | N | 6 | 6 | 2 | 5 | N | 8 | 1 | 83.4 | 1 | 50 | 1 | 52.2 | 1 | 31.3 | 24160 | 2030 | 0.16093 | 3 | NR | NR | N | Y | -1 | -1 | -1 | Y |  | 17207 | N | 0 | 0 | 0 | 1 | 8 | 8 | 1 | 0 | 0 | P | I | 1 |  | 4405 1038WX | 93.9399 | 1:00 | -97:22:30.62 | 1:00 | -097:22:30.62 | 2001 | 4000000 | 657028.7348 | 184893.4495 |  | <Collection> | <Collection>
46701207 | 302 | 1968 | 17208 | 4405 1038EX | 4405 0000 | 10.38 | 44 | 3 | 87 | 5 | 10380 | 35 | I-35 | I-35 | E | S.H. 39 UNDER | 30'-47'-30' I-BM. SP | 1 | JCT I-35 & SH 39 | 93.9 | 2 | 1 | 1 | 1 | 1 | 328.05 | 37.73 | A | 1 | 1 | 1 | 1 | 15100 | 2010 | 5 | 7 | 3 | 38.06 | H | 2.95 | 0 | 1 | 2 | -1 | 38 | M | 3 | 2 | 107.94 | 39.7 | A | 1 | 1 | 1 | 1 | 2 | 7 | 6 | 6 | N | N | 6 | 6 | 2 | 5 | N | 8 | 1 | 83.4 | 1 | 50 | 1 | 52.2 | 1 | 31.3 | 24160 | 2030 | 0.16093 | 3 | NR | NR | N | Y | -1 | -1 | -1 | Y |  | 17208 | N | 0 | 0 | 0 | 1 | 8 | 8 | 1 | 0 | 0 | P | I | 1 |  | 4405 1038EX | 98.0813 | 1:00 | -97:22:29.3 | 1:00 | -097:22:29.30 | 2001 | 4000000 | 657062.1395 | 184893.6602 |  | <Collection> | <Collection>
46700905 | 302 | 1983 | 20545 | 47N2560E0400005 |  |  | 47 | 6 | 93 | 0 | 1500 | N2560 | N2560 | N2560 |  | EAGLE CHIEF CREEK | 40-50-40' I-BEAMs | 1 | 1.5N OF CLEO SPRING | 59.4 | 1 | 4 | 1 | 1 | 5 | 328.05 | 25.7 | D | 2 | 2 | 0 | 7 | 130 | 2010 | 1 | 30 | 3 | 25.7 | N | 0 | 0 | 1 | 2 | -1 | 22 | M | 3 | 2 | 129.92 | 26.4 | A | 0 | 0 | 0 | 0 | 6 | 5 | 4 | 4 | 6 | N | 4 | 5 | N | 5 | 5 | 8 | 1 | 47 | 1 | 28 | 1 | 30 | 1 | 18 | 208 | 2030 | 3.22 | 0 | NR | NR | N | N | 9999 | 9999 | 9999 | N |  | 20545 | 0 | 0 | 0 | 0 | 0 | 0 | 0 | 6 | 0 | 0 | P | I | 0 |  | 47N2560E0400005 | 51.3558 | 0:26 | -98:26:40.05 | 0:26 | -098:26:40.0455 | 2001 | 4000000 | 560145.4645 | 343527.4324 |  | <Collection> | <Collection>
46700906 | 302 | 2008 | 29353 | 47N2580E0500006 |  |  | 47 | 6 | 93 | 0 | 600 | N2580 | N2580 | N2580 |  | CREEK | 20' I-BEAM SPAN | 1 | 4E, .4N JCT SH 58 / SH 8 | 98 | 0 | 4 | 1 | 1 | 5 | 328.05 | 24 | D | 2 | 2 | 0 | 9 | 100 | 2010 | 5 | 30 | 1 | 26.5 | N | 0 | 0 | 1 | 2 | -1 | 24 | M | 3 | 2 | 20 | 27 | A | 1 | 0 | 0 | 0 | 9 | 8 | 8 | 8 | 8 | N | 8 | 6 | N | 5 | 8 | 8 | 1 | 75 | 1 | 45 | 1 | 41 | 1 | 25 | 160 | 2030 | 3.2187 | _ | NR | NR | N | N | 9999 | 9999 | 9999 | N |  | 29353 | 0 | 0 | 0 | 0 | 0 | 0 | 0 | 8 | 0 | 0 | P | I | 0 |  |  | 64.6661 | 36:17 | -98:24:30 | -1 | 1 | 2001 | 4000000 | 563317.4179 | 327164.5384 |  | <Collection> | <Collection>
46700907 | 302 | 2008 | 29355 | 47N2440E0470003 |  |  | 47 | 6 | 93 | 0 | 300 | N2440 | N2440 | N2440 |  | CHEYENNE CREEK | 30' I-BEAM SPAN | 1 | 2.8S OF CHEYENNE | 97 | 0 | 4 | 1 | 1 | 5 | 328.05 | 24 | D | 2 | 2 | 0 | 9 | 75 | 2010 | 5 | 0 | 1 | 26.5 | N | 0 | 0 | 1 | 2 | -1 | 24 | M | 3 | 2 | 30 | 27 | A | 0 | 0 | 0 | 0 | 9 | 8 | 8 | 8 | 8 | N | 8 | 6 | N | 5 | 8 | 8 | 1 | 61.9 | 1 | 37 | 1 | 39 | 1 | 23 | 120 | 2030 | 5.9546 | _ | NR | NR | N | N | 9999 | 9999 | 9999 | N |  | 29355 | 0 | 0 | 0 | 0 | 0 | 0 | 0 | 1 | 0 | 0 | P | I | 0 |  |  | 90.8191 | 36:20 | -98:39:24 | -1 | 1 | 2001 | 4000000 | 541042.7074 | 332431.4897 |  | <Collection> | <Collection>
46700908 | 302 | 2008 | 29356 | 47E0480N2510007 |  |  | 47 | 6 | 93 | 0 | 700 | E0480 | E0480 | E0480 |  | CREEK | 20' I-BEAM SPAN | 1 | 2.9S,2.3W OF ORIENTA | 98 | 0 | 4 | 1 | 1 | 5 | 328.05 | 24 | D | 2 | 2 | 0 | 9 | 100 | 2010 | 5 | 0 | 1 | 26.5 | N | 0 | 0 | 1 | 2 | -1 | 24 | M | 3 | 2 | 20 | 27 | A | 1 | 0 | 0 | 0 | 9 | 8 | 8 | 8 | 8 | N | 8 | 6 | N | 5 | 8 | 8 | 1 | 71 | 1 | 43 | 1 | 39 | 1 | 23 | 160 | 2030 | 3.2187 | _ | NR | NR | N | N | 9999 | 9999 | 9999 | N |  | 29356 | 0 | 0 | 0 | 0 | 0 | 0 | 0 | 1 | 0 | 0 | P | I | 0 |  |  | 78.6131 | 36:19 | -98:31:06 | -1 | 1 | 2001 | 4000000 | 553456.9285 | 331279.1468 |  | <Collection> | <Collection>
46700909 | 302 | 2005 | 28051 | 76N2280E0190006 |  |  | 76 | 6 | 151 | 0 | 600 | N2280 | N2280 (7646C) | N2280 (7646C) |  | CREEK | 45FT. I-BM SPAN | 1 | 4.6S 1E OF TEGARDEN | 93 | 0 | 4 | 1 | 1 | 5 | 328.05 | 26 | D | 2 | 2 | 0 | 9 | 100 | 2010 | 0 | 0 | 1 | 25.5 | N | 0 | 0 | 1 | 2 | -1 | 117 | M | 3 | 2 | 45 | 26 | A | 1 | 0 | 0 | 0 | 2 | 7 | 6 | 7 | 8 | N | 6 | 6 | N | 5 | 8 | 8 | 1 | 75 | 1 | 45 | 1 | 56 | 1 | 33 | 160 | 2030 | 4.828 | 0 | NR | NR | NOO | N | 9999 | 9999 | 9999 | N |  | 28051 | 0 | 0 | 0 | 0 | 0 | 0 | 0 | 1 | 0 | 0 | P | I | 0 |  | 76N2280E0190006 | 66.9181 | 0:44 | -98:57:13.25 | 0:44 | -098:57:13.2527 | 2001 | 4000000 | 514803.8364 | 377037.9215 |  | <Collection> | <Collection>
46700911 | 302 | 2006 | 28536 | 76E0210N2500003 |  |  | 76 | 6 | 151 | 0 | 300 | E0210 |  | E0210 |  | CREEK | 28' I-BEAM | 1 | 1.5N6.3E OF HOPETON | 98 | 0 | 4 | 1 | 1 | 5 | 328.05 | 25.5 | D | 2 | 2 | 0 | 9 | 24 | 2010 | 5 | 0 | 1 | 25.5 | N | 327.75 | 327.75 | 1 | 2 | -1 | 26 | M | 3 | 2 | 26 | 26 | A | 1 | 0 | 0 | 0 | 9 | 8 | 8 | 8 | 7 | N | 8 | 6 | N | 5 | 7 | 8 | 1 | 102 | 1 | 61 | 1 | 63.1 | 1 | 38 | 38 | 2030 | 3.2186 | _ | NR | NR | N00 | N | 9999 | 9999 | 9999 | N |  | 28536 | 0 | 0 | 0 | 0 | 0 | 0 | 0 | 8 | 0 | 0 | P | I | 0 |  | -1 | 85.3012 | 0:43 | -98:33:15.19 | 0:43 | -098:33:15.1918 | 2001 | 4000000 | 550477.5935 | 374748.1772 |  | <Collection> | <Collection>
46701219 | 302 | 1975 | 18963 | 36E0210N3330007 |  |  | 36 | 4 | 71 | 0 | 3100 | E0210 | E0210 | E0210 (LAKE RD.) |  | CREEK | 40' I-BEAM SPAN | 1 | .7E OF US77 ON HIGHLAND | 70.1 | 2 | 5 | 1 | 1 | 5 | 328.05 | 47.9 | N | 4 | 4 | 0 | 16 | 2500 | 2010 | 5 | 0 | 1 | 47.9 | N | 0 | 0 | 1 | 4 | -1 | 54 | M | 3 | 2 | 40 | 48.9 | A | 0 | 0 | 0 | 0 | 1 | 7 | 6 | 6 | 7 | N | 6 | 2 | N | 5 | 7 | 8 | 1 | 46 | 1 | 26.9 | 1 | 31 | 1 | 19 | 4000 | 2030 | 3.22 | 3 | NR | NR | N | N | 9999 | 9999 | 9999 | N |  | 18963 | 0 | 0 | 0 | 0 | 0 | 0 | 0 | 6 | 0 | 0 | P | I | 0 |  | 36E0210N3330007 | 67.0956 | 0:43 | -97:03:19.61 | 0:43 | -097:03:19.61 | 2001 | 4000000 | 684400.8668 | 374918.9983 |  | <Collection> | <Collection>
46701221 | 302 | 1963 | 23167 | 36E0210N3320001 |  |  | 36 | 4 | 71 | 0 | 100 | E0210 | HIGHLAND AVE. | BNSF R.R. |  | E0210 UNDER | 4 SPAN STEEL RR BRIDGE | 2 | 1.5N 3.1E OF US60/SH156 | -2 | N | 5 | 1 | 2 | 1 | 14.6 | 8.9 | H | 27 | 27 | 0 | 9 | 2000 | 2010 | 8 | 0 | 3 | 8.9 | H | 8.2 | 5.9 | 1 | 2 | -1 | 8.9 | M | 3 | 2 | 155.8 | 8.9 | ! | N | N | N | N | 2 | N | N | N | N | N | N | N | 5 | 0 | N | 8 | ! | 0 | ! | 0 | ! | 0 | ! | 0 | 3200 | 2030 | 0 | 3 | NR | NR | N | N | 1406 | 1408 | 1407 | Y |  | 23167 | 0 | 0 | 0 | 0 | 0 | 0 | 0 | 9 | 0 | 0 | P | I | 0 |  | 36E0210N3320001 | -1 | 0:43 | -97:05:04.56 | 0:43 | -097:05:04.56 | 2001 | 4000000 | 681795.6969 | 374923.632 |  | <Collection> | <Collection>
46701370 | 302 | 1988 | 21940 | 52N3220E0480007 |  |  | 52 | 4 | 103 | 0 | 700 | N3220 | N3220 | N3220 |  | COW CREEK | 20'-40'-20' I-BEAM SPANS | 1 | 8.1W .7S OF SUMNER | 94.1 | 0 | 4 | 1 | 1 | 5 | 328.05 | 24.5 | D | 2 | 2 | 0 | 9 | 100 | 2010 | 5 | 0 | 3 | 24.5 | N | 0 | 0 | 1 | 2 | -1 | 20 | M | 3 | 2 | 80.1 | 26.1 | A | 0 | 0 | 0 | 0 | 2 | 7 | 7 | 6 | 6 | N | 6 | 6 | N | 5 | 7 | 6 | 1 | 52 | 1 | 31 | 1 | 37 | 1 | 22 | 160 | 2030 | 3.2186 | 1 | NR | NR | N | N | 9999 | 9999 | 9999 | N |  | 21940 | 0 | 0 | 0 | 0 | 0 | 0 | 0 | 1 | 0 | 0 | P | I | 0 |  | 52N3220E0480007 | 64.3283 | 0:19 | -97:15:53.67 | 0:19 | -097:15:53.67 | 2001 | 4000000 | 666013.8304 | 330396.855 |  | <Collection> | <Collection>
46700916 | 302 | 1957 | 13852 | 4941T0640 X | 4941 0000 | 6.4 | 49 | 8 | 97 | 41 | 6400 | 44 | WILL ROGERS TP (I-44) UNDER | CO. RD. N4290 |  | WILL ROGERS TP I-44 UND | 36',2-45',36' I-BM S | 2 | 30.3 MI.NE OF TP GATE | 43.6 | 2 | 1 | 1 | 1 | 1 | 15.08 | 37.5 | Y | 31 | 31 | 1 | 1 | 16700 | 2010 | 2 | 20 | 4 | 77 | H | 8 | 4 | 1 | 4 | -1 | 77 | M | 3 | 2 | 164.04 | 21.7 | A | 0 | 0 | 0 | 0 | 2 | 6 | 5 | 7 | N | N | 5 | 2 | 2 | 5 | N | 5 | 1 | 37 | 1 | 22 | 1 | 28 | 1 | 16 | 26720 | 2030 | 42 | A | NR | NR | N | N | 1502 | 1502 | 1501 | Y |  | 13852 | N | 0 | 0 | 0 | 0 | 0 | 0 | 1 | 0 | 0 | P | I | 1 |  | 4941T0640 X | 81.751 | 0:27 | -95:21:50.71 | 0:27 | -095:21:50.7124 | 2001 | 4000000 | 836269.3847 | 349057.3032 |  | <Collection> | <Collection>
46700918 | 302 | 1957 | 13853 | 5801T0720 X | 5801 0000 | 7.2 | 58 | 8 | 115 | 1 | 7200 | 44 | WILL ROGERS TP (I-44) UNDER | CO. RD. E0180 |  | WILL ROGERS TP I-44 UND | 35',2-45',35' I-BM S | 2 | 64.25 MI NE OF TP GATE | 52.1 | 2 | 1 | 1 | 1 | 1 | 15.08 | 38.5 | Y | 31 | 31 | 1 | 1 | 20400 | 2010 | 2 | 20 | 4 | 77 | H | 8 | 4 | 1 | 4 | -1 | 77 | M | 3 | 2 | 161.09 | 21.7 | A | 0 | 0 | 0 | 0 | 2 | 6 | 6 | 6 | N | N | 5 | 2 | 2 | 5 | N | 5 | 1 | 37 | 1 | 22 | 1 | 28 | 1 | 16 | 32640 | 2030 | 6 | A | NR | NR | N | N | 1500 | 1500 | 1500 | Y |  | 13853 | N | 0 | 0 | 0 | 0 | 0 | 0 | 1 | 0 | 0 | P | I | 1 |  | 5801T0720 X | 90.3431 | 0:45 | -94:54:01.13 | 0:45 | -094:54:01.1287 | 2001 | 4000000 | 876765.4071 | 384191.323 |  | <Collection> | <Collection>
46700920 | 302 | 1957 | 13854 | 5801T0820 X | 5801 0000 | 8.2 | 58 | 8 | 115 | 1 | 8200 | 44 | WILL ROGERS TP (I-44) UNDER | CO. RD. E0170 |  | WILL ROGERS TP I-44 UND | 35',2-45',35' I-BM S | 2 | 65.31 MI NE OF TP GATE | 53.3 | 2 | 1 | 1 | 1 | 1 | 15.17 | 38.5 | Y | 31 | 31 | 1 | 1 | 20400 | 2010 | 2 | 20 | 4 | 77 | H | 9 | 6.6 | 1 | 4 | -1 | 77 | M | 3 | 2 | 163.06 | 21.7 | A | 0 | 0 | 0 | 0 | 2 | 7 | 7 | 7 | N | N | 5 | 2 | 2 | 5 | N | 6 | 1 | 37 | 1 | 22 | 1 | 28 | 1 | 16 | 32640 | 2030 | 6 | A | NR | NR | N | N | 1500 | 1503 | 1500 | Y |  | 13854 | N | 0 | 0 | 0 | 0 | 0 | 0 | 1 | 0 | 0 | P | I | 1 |  | 5801T0820 X | 95.7367 | 0:46 | -94:53:36.84 | 0:46 | -094:53:36.8399 | 2001 | 4000000 | 877317.3817 | 385813.1304 |  | <Collection> | <Collection>
46701223 | 302 | 1950 | 29852 | 36E0220N3320000 |  |  | 36 | 4 | 71 | 0 | 0 | E0220 | SOUTH AVE UNDER | BNSF R.R. OVERPASS |  | SOUTH AVE. UNDER | RAILROAD OVERPASS | 2 | R.R. BETWEEN PINE & 1ST | -2 | N | 5 | 1 | 2 | 1 | 12.75 | 40.3 | H | 27 | 27 | 0 | 16 | 11332 | 2010 | 8 | 0 | 1 | 31.08 | H | 2.3 | 1.92 | 1 | 2 | -1 | 30 | M | 3 | 2 | 54.3 | 176 | ! | 0 | 0 | 0 | 0 | 9 | N | N | N | N | N | N | N | 3 | 0 | N | 8 | ! | 0 | ! | 0 | ! | 0 | ! | 0 | 18131 | 2030 | 1 | 0 | NR | NR | N | Y | 1204 | 1302 | 1209 | Y |  | 29852 | N | 0 | 0 | 0 | 0 | 8 | 8 | 8 | 0 | 0 | P | I | 0 |  |  | -1 | 36:42 | -97:05:10 | -1 | 1 | 2001 | 4000000 | 681675.3468 | 373332.3192 |  | <Collection> | <Collection>
46701230 | 302 | 2002 | 26993 | 47E0480N2470007 |  |  | 47 | 6 | 93 | 0 | 700 | E0480 | _ | E0480 |  | CREEK | 20' I-BEAM SPAN | 1 | 3.5N 6.3W OF FAIRVIEW | 82.1 | 0 | 4 | 1 | 1 | 5 | 328.05 | 26.2 | D | 2 | 2 | 0 | 9 | 24 | 2010 | 0 | 0 | 1 | 26.2 | N | 327.75 | 327.75 | 1 | 2 | -1 | 19.7 | M | 3 | 2 | 20.1 | 27 | A | 0 | 0 | 0 | 0 | 2 | 7 | 5 | 5 | 7 | N | 5 | 6 | N | 5 | 6 | 8 | 1 | 51 | 1 | 30 | 1 | 30 | 1 | 17 | 38 | 2030 | 3.2187 | 0 | NR | NR | N | N | 9999 | 9999 | 9999 | N |  | 26993 | 0 | 0 | 0 | 0 | 0 | 0 | 0 | 8 | 0 | 0 | P | I | 0 |  | 47E0480N2470007 | 52.9231 | 0:19 | -98:35:31.37 | 0:19 | -098:35:31.3688 | 2001 | 4000000 | 546837.9428 | 331315.8906 |  | <Collection> | <Collection>
46701231 | 302 | 2002 | 27064 | 47N2560E0580003 |  |  | 47 | 6 | 93 | 0 | 30 | N2560 | _ | N2560 |  | CREEK | 35' I BEAM SPAN | 1 | 6.5S 2E .3S OF FAIRVIEW | 86 | 0 | 4 | 1 | 1 | 5 | 328.05 | 26.4 | D | 2 | 2 | 0 | 9 | 25 | 2010 | 0 | 0 | 1 | 26.4 | N | 327.75 | 327.75 | 1 | 2 | -1 | 19.7 | M | 3 | 2 | 35 | 27 | A | 0 | 0 | 0 | 0 | 2 | 6 | 5 | 5 | 7 | N | 5 | 6 | N | 5 | 8 | 8 | 1 | 70 | 1 | 42 | 1 | 47 | 1 | 28 | 40 | 2030 | 3.2187 | 0 | NR | NR | N | N | 9999 | 9999 | 9999 | N |  | 27064 | 0 | 0 | 0 | 0 | 0 | 0 | 0 | 1 | 0 | 0 | P | I | 0 |  | 47N2560E0580003 | 56.2695 | 0:10 | -98:26:29.9 | 0:10 | -098:26:29.9029 | 2001 | 4000000 | 560269.4522 | 314622.8867 |  | <Collection> | <Collection>
46701385 | 302 | 1956 | 24204 | 47N2560E0390006 |  |  | 47 | 6 | 93 | 0 | 600 | N2560 | _ | N2560 |  | EAGLE CHIEF CREEK | 2-20', 50', 29' I-BEAM SPANS | 1 | 3.4N OF CLEO SPRING | 33.9 | 1 | 4 | 1 | 1 | 5 | 328.05 | 22 | D | 2 | 2 | 0 | 9 | 50 | 2010 | 5 | 0 | 4 | 22 | N | 327.75 | 327.75 | 6 | 2 | -1 | 23 | M | 3 | 2 | 120 | 22.6 | K | 1 | 0 | 0 | 0 | 2 | 0 | 0 | 0 | 6 | N | 0 | 5 | N | 0 | 5 | 8 | 1 | 0 | 1 | 0 | 1 | 0 | 1 | 0 | 80 | 2030 | 6.44 | 0 | Closed | NR | N10 | N | 9999 | 9999 | 9999 | N |  | 24204 | 0 | 0 | 0 | 0 | 0 | 0 | 0 | 6 | 0 | 0 | P | I | 0 |  | 47N2560E0390006 | 0 | 0:26 | -98:26:39.91 | 0:26 | -098:26:39.9074 | 2001 | 4000000 | 560154.9726 | 344867.9661 |  | <Collection> | <Collection>
46700922 | 302 | 1957 | 13855 | 1801T0863 X | 1801 0000 | 8.63 | 18 | 8 | 35 | 1 | 8630 | 44 | WILL ROGERS TP I-44 UND | CO. RD. N4380 |  | WILL ROGERS TP I-44 UND | 35',2-45',35' I-BM S | 2 | 45.35 MI.NE OF TP GATE | 44.8 | 2 | 1 | 1 | 1 | 1 | 15.08 | 39 | Y | 31 | 31 | 1 | 1 | 21600 | 2010 | 2 | 20 | 4 | 78 | H | 7.1 | 5 | 1 | 4 | -1 | 78 | M | 3 | 2 | 163.06 | 21.7 | A | 0 | 0 | 0 | 0 | 2 | 6 | 5 | 7 | N | N | 5 | 2 | 2 | 5 | N | 6 | 1 | 37 | 1 | 22 | 1 | 28 | 1 | 16 | 34560 | 2030 | 6 | - | NR | NR | N | N | 1501 | 1501 | 1501 | Y |  | 13855 | N | 0 | 0 | 0 | 0 | 0 | 0 | 1 | 0 | 0 | P | I | 1 |  | 1801T0890 X | 85.6892 | 0:37 | -95:10:46.2 | 0:37 | -095:10:46.2037 | 2001 | 4000000 | 852309.5949 | 367105.7988 |  | <Collection> | <Collection>
46700924 | 302 | 1957 | 13858 | 4941T1140 X | 4941 0000 | 11.4 | 49 | 8 | 97 | 41 | 11400 | 44 | WILL ROGERS TP (I-44) UNDER | CO. RD. N4330 |  | WILL ROGERS TP I-44 UND | 36',2-45',36' I-BM S | 2 | 34.99 MI.NE OF TP.GATE | 53.3 | 2 | 1 | 1 | 1 | 1 | 15.08 | 37 | Y | 31 | 31 | 1 | 1 | 16700 | 2010 | 2 | 20 | 4 | 74 | H | 8 | 5 | 1 | 4 | -1 | 81 | M | 3 | 2 | 164.04 | 21.7 | A | 0 | 0 | 0 | 0 | 2 | 6 | 7 | 7 | N | N | 5 | 2 | 2 | 5 | N | 7 | 1 | 37 | 1 | 22 | 1 | 28 | 1 | 16 | 26720 | 2030 | 42 | 1 | NR | NR | N | N | 1503 | 1501 | 1501 | Y |  | 13858 | N | 0 | 0 | 0 | 0 | 0 | 0 | 1 | 0 | 0 | P | I | 1 |  | 4941T1140 X | 95.6283 | 0:30 | -95:17:33.82 | 0:30 | -095:17:33.8243 | 2001 | 4000000 | 842534.5844 | 353965.333 |  | <Collection> | <Collection>
46700926 | 302 | 1957 | 13859 | 5801T2870 X | 5801 0000 | 28.7 | 58 | 8 | 115 | 1 | 28700 | 44 | WILL ROGERS TP (I-44) UNDER | CO. RD. N4670 |  | WILL ROGERS TP I-44 UND | 38',2-45',35' I-BM S | 2 | 85.90 MI NE OF TP GATE | 77.8 | 0 | 1 | 1 | 1 | 1 | 15.17 | 39 | Y | 31 | 31 | 1 | 1 | 21200 | 2010 | 2 | 20 | 4 | 78 | H | 10 | 6 | 1 | 4 | -1 | 78 | M | 3 | 2 | 166.01 | 21.7 | A | 0 | 0 | 0 | 0 | 2 | 7 | 6 | 7 | N | N | 5 | 4 | 4 | 5 | N | 6 | 1 | 37 | 1 | 22 | 1 | 28 | 1 | 16 | 33920 | 2030 | 6 | - | NR | NR | N | N | 1411 | 1502 | 1501 | Y |  | 13859 | N | 0 | 0 | 0 | 0 | 0 | 0 | 1 | 0 | 0 | P | I | 1 |  | 5801T2870 X | 88.7129 | 0:58 | -94:39:03.09 | 0:58 | -094:39:03.0901 | 2001 | 4000000 | 898235.8447 | 408430.5768 |  | <Collection> | <Collection>
46700927 | 302 | 1957 | 13861 | 5801T0210 X | 5801 0000 | 2.1 | 58 | 8 | 115 | 1 | 2100 | 44 | _ | WILL ROGERS TPI-44 |  | HORSE CREEK | 50',60',50' I-BM SPA | 1 | 59.12 MI.NE OF TP.GATE | 90.8 | 0 | 1 | 1 | 1 | 5 | 328.05 | 69 | Y | 31 | 31 | 1 | 1 | 21900 | 2010 | 5 | 30 | 3 | 69 | N | 0 | 0 | 1 | 4 | -1 | 81 | M | 3 | 2 | 164.04 | 74.8 | A | 1 | 1 | 1 | 1 | 2 | 7 | 7 | 7 | 7 | N | 7 | 7 | N | 5 | 8 | 8 | 2 | 49.1 | 2 | 36 | 2 | 27 | 2 | 20 | 35040 | 2030 | 2 | A | NR | 75 | N | N | -1 | -1 | -1 | N |  | 13861 | 0 | 0 | 0 | 0 | 3 | 0 | 0 | 1 | 0 | 0 | P | I | 1 |  | 5801T0210 X | 98.4344 | 0:43 | -94:57:57.88 | 0:43 | -094:57:57.8819 | 2001 | 4000000 | 871052.5886 | 378873.1921 |  | <Collection> | <Collection>
46700928 | 302 | 1957 | 13862 | 4941T0770 X | 4941 0000 | 7.7 | 49 | 8 | 97 | 41 | 7700 | 44 | WILL ROGERS TP (I-44) UNDER | CO. RD. N4300 |  | WILL ROGERS TP I-44 UND | 36',2-45',36' I-BM S | 2 | 31.3 MI.NE OF T P GATE | 64.7 | 2 | 1 | 1 | 1 | 1 | 15.08 | 37.5 | Y | 31 | 31 | 1 | 1 | 16700 | 2010 | 2 | 20 | 4 | 77 | H | 7 | 5 | 1 | 4 | -1 | 77 | M | 3 | 2 | 164.04 | 21.7 | A | 0 | 0 | 0 | 0 | 2 | 6 | 5 | 7 | N | N | 5 | 4 | 2 | 5 | N | 5 | 1 | 37 | 1 | 22 | 1 | 28 | 1 | 16 | 26720 | 2030 | 6 | H | NR | NR | N | N | 1501 | 1501 | 1500 | Y |  | 13862 | N | 0 | 0 | 0 | 0 | 0 | 0 | 1 | 0 | 0 | P | I | 1 |  | 4941T0770 X | 80.7477 | 0:28 | -95:20:45.33 | 0:28 | -095:20:45.3301 | 2001 | 4000000 | 837864.5514 | 350306.7323 |  | <Collection> | <Collection>
46700930 | 302 | 1957 | 13863 | 5801T0300 X | 5801 0000 | 3 | 58 | 8 | 115 | 1 | 3000 | 44 | _ | WILL ROGERS TPI-44 |  | BNSF R.R. UNDER | 3-53' I-BM SPANS | 1 | 59.99 MI.NE OF TP GATE | 90.8 | 0 | 1 | 1 | 1 | 2 | 328.05 | 69 | Y | 31 | 31 | 1 | 1 | 21900 | 2010 | 5 | 35 | 3 | 69 | R | 25 | 10 | 1 | 4 | -1 | 81 | M | 3 | 2 | 161.09 | 74.8 | A | 1 | 1 | 1 | 1 | 2 | 6 | 7 | 7 | N | N | 7 | 7 | 7 | 5 | N | 8 | 2 | 49.1 | 2 | 36 | 2 | 27 | 2 | 20 | 35040 | 2030 | 2 | H | NR | 75 | N | N | -1 | 2209 | 2209 | N |  | 13863 | N | 0 | 0 | 0 | 3 | 0 | 0 | 1 | 0 | 0 | P | I | 1 |  | 5801T0300 X | 99.5478 | 0:43 | -94:57:06.79 | 0:43 | -094:57:06.7926 | 2001 | 4000000 | 872302.7563 | 379476.2802 |  | <Collection> | <Collection>
46701232 | 302 | 2002 | 27083 | 47E0500N2640004 |  |  | 47 | 6 | 93 | 0 | 400 | E0500 | _ | E0500 |  | CREEK | 24' I BEAM SPAN | 1 | 6.1S 2.6W OF RINGWOOD | 95.9 | 0 | 4 | 1 | 1 | 5 | 328.05 | 26.25 | D | 2 | 2 | 0 | 7 | 125 | 2010 | 0 | 0 | 1 | 26.25 | N | 327.75 | 327.75 | 1 | 2 | -1 | 19.68 | M | 3 | 2 | 24 | 26.9 | A | 0 | 0 | 0 | 0 | 2 | 8 | 7 | 7 | 7 | N | 7 | 5 | N | 5 | 8 | 8 | 1 | 88 | 1 | 53 | 1 | 49.1 | 1 | 29 | 200 | 2030 | 9 | 0 | NR | NR | N | N | 9999 | 9999 | 9999 | N |  | 27083 | 0 | 0 | 0 | 0 | 0 | 0 | 0 | 9 | 0 | 0 | P | I | 0 |  | 47E0500N2640004 | 63.9642 | 36:17 | -98:17:38 | -1 | 1 | 2001 | 4000000 | 573601.014 | 327991.1336 |  | <Collection> | <Collection>
46701233 | 302 | 2003 | 27713 | 47E0480N2470009 |  |  | 47 | 6 | 93 | 0 | 900 | E0480 | _ | E0480 |  | CREEK | 25' I-BEAM SPAN | 1 | 3.5N 6.1W OF FAIRVIEW | 95.7 | 0 | 4 | 1 | 1 | 5 | 328.05 | 26.7 | D | 2 | 2 | 0 | 9 | 24 | 2010 | 0 | 45 | 1 | 26.7 | N | 327.75 | 327.75 | 1 | 2 | -1 | 20 | M | 3 | 2 | 25 | 27.3 | A | 0 | 0 | 0 | 0 | 2 | 8 | 6 | 6 | 6 | N | 6 | 6 | N | 5 | 8 | 8 | 1 | 56 | 1 | 33 | 1 | 31 | 1 | 18 | 38 | 2030 | 3.2187 | 0 | NR | NR | N | N | 9999 | 9999 | 9999 | N |  | 27713 | 0 | 0 | 0 | 0 | 0 | 0 | 0 | 8 | 0 | 0 | P | I | 0 |  | 47E0480N2470009 | 45.5109 | 0:19 | -98:35:17.11 | 0:19 | -098:35:17.1096 | 2001 | 4000000 | 547193.575 | 331307.6706 |  | <Collection> | <Collection>
46701234 | 302 | 2003 | 27714 | 47N2570E0510003 |  |  | 47 | 6 | 93 | 0 | 300 | N2570 | _ | N2570 |  | CREEK | 30' I-BEAM SPAN | 1 | .5N 3E .3S OF FAIRVIEW | 97 | 0 | 4 | 1 | 1 | 5 | 328.05 | 26.4 | D | 2 | 2 | 0 | 9 | 100 | 2010 | 0 | 0 | 1 | 26.4 | N | 327.75 | 327.75 | 1 | 2 | -1 | 21 | M | 3 | 2 | 30.1 | 27 | A | 0 | 0 | 0 | 0 | 3 | 8 | 7 | 8 | 8 | N | 7 | 6 | N | 5 | 8 | 8 | 1 | 87 | 1 | 52 | 1 | 55 | 1 | 33 | 160 | 2030 | 3.2187 | 3 | NR | NR | N | N | 9999 | 9999 | 9999 | N |  | 27714 | 0 | 0 | 0 | 0 | 0 | 0 | 0 | 6 | 0 | 0 | P | I | 0 |  | 47N2570E0510003 | 70.7952 | 0:16 | -98:25:34.89 | 0:16 | -098:25:34.8908 | 2001 | 4000000 | 561692.905 | 325951.5177 |  | <Collection> | <Collection>
46701235 | 302 | 2004 | 27715 | 47E0420N2730008 |  |  | 47 | 6 | 93 | 0 | 800 | E0420 | _ | E0420 |  | CREEK | 25' I-BEAM SPAN | 1 | 2.1E 1N .8E OF MENO | 97 | 0 | 4 | 1 | 1 | 5 | 328.05 | 26 | D | 2 | 2 | 0 | 9 | 24 | 2010 | 0 | 0 | 1 | 26 | N | 327.75 | 327.75 | 1 | 2 | -1 | 22 | M | 3 | 2 | 25 | 26.6 | A | 0 | 0 | 0 | 0 | 3 | 8 | 8 | 7 | 7 | N | 7 | 6 | N | 5 | 8 | 8 | 1 | 69 | 1 | 36 | 1 | 38 | 1 | 23 | 38 | 2030 | 3.2187 | 0 | NR | NR | N | N | 9999 | 9999 | 9999 | N |  | 27715 | 0 | 0 | 0 | 0 | 0 | 0 | 0 | 1 | 0 | 0 | P | I | 0 |  | 47E0420N2730008 | 83.4196 | 0:24 | -98:07:32.69 | 0:24 | -098:07:32.6907 | 2001 | 4000000 | 588720.8506 | 340777.2198 |  | <Collection> | <Collection>
46701236 | 302 | 2004 | 27716 | 47N2490E0490008 |  |  | 47 | 6 | 93 | 0 | 800 | N2490 | _ | N2490 |  | SKUNK CREEK | 43' I-BEAM SPAN | 1 | 1.5N 5W .2N OF FAIRVIEW | 97 | 0 | 4 | 1 | 1 | 5 | 328.05 | 26.7 | D | 2 | 2 | 0 | 9 | 100 | 2010 | 0 | 0 | 1 | 26.7 | N | 327.75 | 327.75 | 1 | 2 | -1 | 22 | M | 3 | 2 | 42.5 | 27.3 | A | 0 | 0 | 0 | 0 | 2 | 7 | 7 | 7 | 7 | N | 7 | 6 | N | 5 | 8 | 8 | 1 | 61 | 1 | 36 | 1 | 38 | 1 | 26 | 160 | 2030 | 3.2187 | 3 | NR | NR | N | N | 9999 | 9999 | 9999 | N |  | 27716 | 0 | 0 | 0 | 0 | 0 | 0 | 0 | 8 | 0 | 0 | P | I | 0 |  | 47N2490E0490008 | 58.4086 | 0:18 | -98:34:09.19 | 0:18 | -098:34:09.1928 | 2001 | 4000000 | 548871.1808 | 328422.4742 |  | <Collection> | <Collection>
46701237 | 302 | 2004 | 27717 | 47N2490E0510007 |  |  | 47 | 6 | 93 | 0 | 700 | N2490 | _ | N2490 |  | CREEK | 20' I-BEAM SPAN | 1 | .5S 5W .3N OF FAIRVIEW | 86 | 0 | 4 | 1 | 1 | 5 | 328.05 | 26.3 | D | 2 | 2 | 0 | 9 | 100 | 2010 | 0 | 0 | 1 | 26.3 | N | 327.75 | 327.75 | 1 | 2 | -1 | 21 | M | 3 | 2 | 20.1 | 26.9 | A | 0 | 0 | 0 | 0 | 2 | 8 | 5 | 6 | 7 | N | 5 | 6 | N | 5 | 8 | 8 | 1 | 68 | 1 | 36 | 1 | 38 | 1 | 23 | 160 | 2030 | 3.2187 | 0 | NR | NR | N | N | 9999 | 9999 | 9999 | N |  | 27717 | 0 | 0 | 0 | 0 | 0 | 0 | 0 | 8 | 0 | 0 | P | I | 0 |  | 47N2490E0510007 | 53.1289 | 0:16 | -98:34:09.56 | 0:16 | -098:34:09.5602 | 2001 | 4000000 | 548844.0945 | 325317.6934 |  | <Collection> | <Collection>
46701238 | 302 | 2004 | 27718 | 47N2730E0410009 |  |  | 47 | 6 | 93 | 0 | 900 | N2730 | _ | N2730 |  | CREEK | 24' I-BEAM SPAN | 1 | 2.1E 1.1N OF MENO | 86 | 0 | 4 | 1 | 1 | 5 | 328.05 | 29.4 | D | 2 | 2 | 0 | 9 | 100 | 2010 | 0 | 0 | 1 | 29.4 | N | 327.75 | 327.75 | 1 | 2 | -1 | 24 | M | 3 | 2 | 24.1 | 30 | A | 0 | 0 | 0 | 0 | 2 | 8 | 7 | 5 | 7 | N | 5 | 7 | N | 5 | 8 | 8 | 1 | 72 | 1 | 36 | 1 | 40 | 1 | 29 | 160 | 2030 | 3.2187 | 0 | NR | NR | N | N | 9999 | 9999 | 9999 | N |  | 27718 | 0 | 0 | 0 | 0 | 0 | 0 | 0 | 1 | 0 | 0 | P | I | 0 |  | 47N2730E0410009 | 57.0978 | 0:24 | -98:08:25.32 | 0:24 | -098:08:25.3182 | 2001 | 4000000 | 587409.5177 | 340806.3881 |  | <Collection> | <Collection>
46700932 | 302 | 1957 | 13864 | 1801T0280 X | 1801 0000 | 2.8 | 18 | 8 | 35 | 1 | 2800 | 44 | WILL ROGERS TP (I-44) UNDER | CO. RD. E033 |  | WILL ROGERS TP I-44 UND | 36',2-46',36' I-BM S | 2 | 39.40 MI.NE OF TP GATE | 90.9 | 2 | 1 | 1 | 1 | 1 | 15.25 | 39 | Y | 31 | 31 | 1 | 1 | 16700 | 2010 | 4 | 20 | 4 | 78 | H | 7 | 4 | 1 | 4 | -1 | 78 | M | 3 | 2 | 165.02 | 29.7 | A | 0 | 0 | 0 | 0 | 2 | 5 | 6 | 6 | N | N | 6 | 6 | 2 | 5 | N | 5 | 2 | 49.1 | 2 | 36 | 2 | 27 | 2 | 20 | 26720 | 2030 | 6 | - | NR | NR | N | N | 1502 | 1503 | 1503 | Y |  | 13864 | N | 0 | 0 | 0 | 0 | 0 | 0 | 1 | 0 | 0 | P | I | 1 |  | 1801T0280 X | 86.7167 | 0:32 | -95:14:12.72 | 0:32 | -095:14:12.7243 | 2001 | 4000000 | 847397.4148 | 359133.6054 |  | <Collection> | <Collection>
46700934 | 302 | 1957 | 13868 | 1801T0550 X | 1801 0000 | 5.5 | 18 | 8 | 35 | 1 | 5500 | 44 | WILL ROGERS TP (I-44) UNDER | CO. RD. EW031 |  | WILL ROGERS TP I-44 UND | 33'-55'-43'-33' I-BM | 2 | 41.81 MI NE OF TP GATE | 70.7 | 2 | 1 | 1 | 1 | 1 | 15.67 | 51 | Y | 31 | 31 | 1 | 1 | 21600 | 2010 | 2 | 0 | 4 | 90 | H | 8 | 4 | 1 | 5 | -1 | 90 | M | 3 | 2 | 166.01 | 21.7 | A | 0 | 0 | 0 | 0 | 2 | 6 | 6 | 7 | N | N | 5 | 4 | 2 | 5 | N | 7 | 1 | 37 | 1 | 22 | 1 | 30 | 1 | 18 | 34560 | 2030 | 26 | H | NR | NR | N | N | 1508 | 1508 | 1508 | Y |  | 13868 | N | 0 | 0 | 0 | 0 | 0 | 0 | 1 | 0 | 0 | P | I | 1 |  | 1801T0550 X | 82.0474 | 0:34 | -95:12:45.64 | 0:34 | -095:12:45.6351 | 2001 | 4000000 | 849472.9974 | 362379.9783 |  | <Collection> | <Collection>
46700935 | 302 | 1957 | 13869 | 5801T2670 X | 5801 0000 | 26.7 | 58 | 8 | 115 | 1 | 26700 | 44 | WILL ROGERS TP (I-44) UNDER | CO. RD. N4655 |  | WILL ROGERS TP I-44 UND | 34', 3-45' I-BEAM SPANS | 2 | 83.90 MI NE OF TP GATE | 75.7 | 2 | 1 | 1 | 1 | 1 | 15.5 | 39 | Y | 31 | 31 | 1 | 1 | 21200 | 2010 | 2 | 20 | 4 | 78 | H | 9 | 5 | 1 | 4 | -1 | 78 | M | 3 | 2 | 168.96 | 21.7 | A | 0 | 0 | 0 | 0 | 2 | 6 | 6 | 7 | N | N | 5 | 4 | 2 | 5 | N | 7 | 1 | 37 | 1 | 22 | 1 | 28 | 1 | 16 | 33920 | 2030 | 77 | F | NR | NR | N | N | 1604 | 1604 | 1506 | Y |  | 13869 | N | 0 | 0 | 0 | 0 | 0 | 0 | 1 | 0 | 0 | P | I | 1 |  | 5801T2670 X | 94.6161 | 0:57 | -94:40:38.61 | 0:57 | -094:40:38.6132 | 2001 | 4000000 | 895950.7879 | 406058.9914 |  | <Collection> | <Collection>
46700937 | 302 | 1957 | 13870 | 1801T0640 X | 1801 0000 | 6.4 | 18 | 8 | 35 | 1 | 6400 | 44 | _ | WILL ROGERS TPI-44 |  | WHITE OAK CREEK | 51',60',51' I-BM SPA | 1 | 42.99 MI.NE OF TP GATE | 90.8 | 0 | 1 | 1 | 1 | 5 | 328.05 | 74 | Y | 31 | 31 | 1 | 1 | 21600 | 2010 | 5 | 20 | 3 | 74 | N | 0 | 0 | 1 | 4 | -1 | 83 | M | 3 | 2 | 164.04 | 77 | A | 1 | 1 | 1 | 1 | 2 | 6 | 6 | 7 | 8 | N | 6 | 9 | N | 5 | 8 | 8 | 2 | 49.1 | 2 | 36 | 2 | 27 | 2 | 20 | 34560 | 2030 | 2 | - | NR | 75 | N | N | -1 | -1 | -1 | N |  | 13870 | 0 | 0 | 0 | 0 | 3 | 0 | 0 | 1 | 0 | 0 | P | I | 1 |  | 1801T0640 X | 81.2914 | 36:35 | -95:12:09.63 | 0:35 | -095:12:09.6290 | 2001 | 4000000 | 850322.0624 | 364034.4104 |  | <Collection> | <Collection>
46700939 | 302 | 1957 | 13872 | 1801T1223 X | 1801 0000 | 12.23 | 18 | 8 | 35 | 1 | 12230 | 44 | WILL ROGERS TP (I-44) UNDER | CO. RD. N4420 |  | WILL ROGERS TP I-44 UND | 36',2-45',36' I-BM S | 2 | 44.88 MI.NE OF TP.GATE | 73.7 | 2 | 1 | 1 | 1 | 1 | 15.75 | 38.5 | Y | 31 | 31 | 1 | 1 | 21900 | 2010 | 2 | 20 | 4 | 77 | H | 8 | 4 | 1 | 4 | -1 | 77 | M | 3 | 2 | 164.04 | 21.7 | A | 1 | 1 | 1 | 1 | 2 | 6 | 6 | 7 | N | N | 5 | 4 | 2 | 5 | N | 6 | 1 | 37 | 1 | 22 | 1 | 28 | 1 | 16 | 35040 | 2030 | 8 | H | NR | NR | N | N | 1509 | 1509 | 1509 | Y |  | 13872 | N | 0 | 0 | 0 | 0 | 0 | 0 | 1 | 0 | 0 | P | I | 1 |  | 1801T1220 X | 91.1992 | 0:38 | -95:07:30.81 | 0:38 | -095:07:30.8125 | 2001 | 4000000 | 857073.4616 | 370346.9836 |  | <Collection> | <Collection>
46701088 | 302 | 2006 | 28789 | 76E0120N2280003 |  |  | 76 | 6 | 151 | 0 | 300 | E0120 |  | E0120 |  | CREEK | 20' I-BEAM SPAN | 1 | 3N 1.3E OF TEGARDEN | 98 | 0 | 4 | 1 | 1 | 5 | 328.05 | 21 | D | 2 | 2 | 0 | 9 | 31 | 2010 | 5 | 0 | 1 | 25.5 | N | 327.75 | 327.75 | 1 | 2 | -1 | 21 | M | 3 | 2 | 20 | 26 | A | 1 | 0 | 0 | 0 | 9 | 8 | 6 | 8 | 7 | N | 6 | 6 | N | 5 | 8 | 8 | 1 | 106 | 1 | 64 | 1 | 59 | 1 | 35.1 | 50 | 2030 | 3.2187 | _ | NR | NR | N00 | N | 9999 | 9999 | 9999 | N |  | 28789 | 0 | 0 | 0 | 0 | 0 | 0 | 0 | 9 | 0 | 0 | P | I | 0 |  |  | 81.3828 | 0:50 | -98:56:49.43 | 0:50 | -098:56:49.4290 | 2001 | 4000000 | 515514.6677 | 389561.7201 |  | <Collection> | <Collection>
46701089 | 302 | 2006 | 28790 | 76N2200E0130009 |  |  | 76 | 6 | 151 | 0 | 900 | N2200 |  | N2200 |  | CREEK | 20' I-BEAM SPAN | 1 | 1E .1N OF CAMP HOUSTON | 98 | 0 | 4 | 1 | 1 | 5 | 328.05 | 22 | D | 2 | 2 | 0 | 9 | 31 | 2010 | 5 | 0 | 1 | 29.5 | N | 327.75 | 327.75 | 1 | 2 | -1 | 22 | M | 3 | 2 | 20 | 30 | A | 1 | 0 | 0 | 0 | 9 | 8 | 7 | 6 | 7 | N | 6 | 7 | N | 5 | 7 | 8 | 1 | 110.1 | 1 | 75.9 | 1 | 70 | 1 | 42 | 50 | 2030 | 3.2187 | _ | NR | NR | N00 | N | 9999 | 9999 | 9999 | N |  | 28790 | 0 | 0 | 0 | 0 | 0 | 0 | 0 | 1 | 0 | 0 | P | I | 0 |  |  | 88.9901 | 0:49 | -99:05:49.99 | 0:49 | -099:05:49.9875 | 2001 | 4000000 | 502084.875 | 386508.4442 |  | <Collection> | <Collection>
46701090 | 302 | 2006 | 28791 | 76E0080N2280009 |  |  | 76 | 6 | 151 | 0 | 900 | E0080 |  | E0080 |  | GREENLEAF CREEK | 30' I-BEAM SPAN | 1 | 7N 1.1W OFCORA | 92.8 | 0 | 4 | 1 | 1 | 5 | 328.05 | 15 | D | 2 | 2 | 0 | 9 | 24 | 2010 | 5 | 0 | 1 | 25.6 | N | 327.75 | 327.75 | 1 | 2 | -1 | 15 | M | 3 | 2 | 30 | 26.2 | A | 1 | 0 | 0 | 0 | 9 | 8 | 7 | 8 | 7 | N | 7 | 6 | N | 5 | 7 | 8 | 1 | 79 | 1 | 47 | 1 | 50 | 1 | 30 | 38 | 2030 | 199 | _ | NR | NR | N00 | N | 9999 | 9999 | 9999 | N |  | 28791 | 0 | 0 | 0 | 0 | 0 | 0 | 0 | 1 | 0 | 0 | P | I | 0 |  |  | 57.4163 | 0:54 | -98:56:17.33 | 0:54 | -098:56:17.3324 | 2001 | 4000000 | 516370.775 | 395963.3478 |  | <Collection> | <Collection>
46701091 | 302 | 2006 | 28792 | 76N2380E0240005 |  |  | 76 | 6 | 151 | 0 | 500 | N2380 |  | N2380 |  | CREEK | 28' I-BEAM SPAN | 1 | 6W 9.5S U.S. 64/U.S. 281 | 98 | 0 | 4 | 1 | 1 | 5 | 328.05 | 21 | D | 2 | 2 | 0 | 9 | 24 | 2010 | 5 | 0 | 1 | 25.11 | N | 327.75 | 327.75 | 1 | 2 | -1 | 21 | M | 3 | 2 | 28 | 26.6 | A | 1 | 0 | 0 | 0 | 9 | 8 | 8 | 8 | 7 | N | 8 | 6 | N | 5 | 7 | 8 | 1 | 110.1 | 1 | 75 | 1 | 77.1 | 1 | 47 | 38 | 2030 | 3.2187 | _ | NR | NR | N00 | N | 9999 | 9999 | 9999 | N |  | 28792 | 0 | 0 | 0 | 0 | 0 | 0 | 0 | 1 | 0 | 0 | P | I | 0 |  |  | 88.947 | 0:40 | -98:46:25.6 | 0:40 | -098:46:25.5960 | 2001 | 4000000 | 530816.2054 | 369375.7341 |  | <Collection> | <Collection>
46701092 | 302 | 2006 | 28793 | 76N2330E0250000 |  |  | 76 | 6 | 151 | 0 | 0 | N2330 |  | N2330 |  | CREEK | 25' I-BEAM SPAN | 1 | 4W 3.1S OF AVARD | 98 | 0 | 4 | 1 | 1 | 5 | 328.05 | 21 | D | 2 | 2 | 0 | 9 | 40 | 2010 | 5 | 0 | 1 | 25.11 | N | 327.75 | 327.75 | 1 | 2 | -1 | 21 | M | 3 | 2 | 25 | 26.6 | A | 1 | 0 | 0 | 0 | 9 | 8 | 8 | 8 | 7 | N | 8 | 6 | N | 5 | 7 | 8 | 1 | 103 | 1 | 61.9 | 1 | 58 | 1 | 35.1 | 64 | 2030 | 3.2187 | _ | NR | NR | N00 | N | 9999 | 9999 | 9999 | N |  | 28793 | 0 | 0 | 0 | 0 | 0 | 0 | 0 | 1 | 0 | 0 | P | I | 0 |  |  | 100 | 0:39 | -98:51:49.82 | 0:39 | -098:51:49.8237 | 2001 | 4000000 | 522756.2231 | 368548.9185 |  | <Collection> | <Collection>
46701093 | 302 | 2006 | 28794 | 76E0090N2450001 |  |  | 76 | 6 | 151 | 0 | 100 | E0090 |  | E0090 |  | CREEK | 29' I-BEAM SPAN | 1 | 1S .1E OF S.H. 11/U.S.281 | 98 | 0 | 4 | 1 | 1 | 5 | 328.05 | 21 | D | 2 | 2 | 0 | 9 | 24 | 2010 | 5 | 0 | 1 | 25.6 | N | 327.75 | 327.75 | 1 | 2 | -1 | 21 | M | 3 | 2 | 29 | 26.1 | A | 1 | 0 | 0 | 0 | 9 | 8 | 8 | 8 | 7 | N | 8 | 6 | N | 5 | 7 | 8 | 1 | 67 | 1 | 40 | 1 | 41 | 1 | 25 | 38 | 2030 | 3.2187 | _ | NR | NR | N00 | N | 9999 | 9999 | 9999 | N |  | 28794 | 0 | 0 | 0 | 0 | 0 | 0 | 0 | 8 | 0 | 0 | P | I | 0 |  |  | 89.4067 | 0:53 | -98:38:49 | 0:53 | -098:38:48.9961 | 2001 | 4000000 | 542318.4372 | 394133.1875 |  | <Collection> | <Collection>
46701094 | 302 | 2006 | 28795 | 76N2490E0300008 |  |  | 76 | 6 | 151 | 0 | 800 | N2490 |  | N2490 |  | CREEK | 35' I-BEAM SPAN | 1 | 6.4S 5.5E 1.8S OF HOPETON | 98 | 0 | 4 | 1 | 1 | 5 | 328.05 | 22 | D | 2 | 2 | 0 | 7 | 24 | 2010 | 5 | 0 | 1 | 25.11 | N | 327.75 | 327.75 | 1 | 2 | -1 | 22 | M | 3 | 2 | 35 | 26.6 | A | 1 | 0 | 0 | 0 | 9 | 8 | 8 | 8 | 8 | N | 8 | 6 | N | 5 | 8 | 8 | 1 | 83 | 1 | 49.1 | 1 | 55 | 1 | 33 | 38 | 2030 | 3.2187 | _ | NR | NR | N00 | N | 9999 | 9999 | 9999 | N |  | 28795 | 0 | 0 | 0 | 0 | 0 | 0 | 0 | 1 | 0 | 0 | P | I | 0 |  |  | 100 | 0:34 | -98:34:09.73 | 0:34 | -098:34:09.7280 | 2001 | 4000000 | 549033.563 | 359034.6846 |  | <Collection> | <Collection>
46701095 | 302 | 2006 | 28796 | 76N2480E0070009 |  |  | 76 | 6 | 151 | 0 | 900 | N2480 |  | N2480 |  | CREEK | 30' I-BEAM SPAN | 1 | 3E .1N OF U.S. 281/S.H.11 | 98 | 0 | 4 | 1 | 1 | 5 | 328.05 | 23 | D | 2 | 2 | 0 | 9 | 24 | 2010 | 5 | 0 | 1 | 25.6 | N | 327.75 | 327.75 | 1 | 2 | -1 | 23 | M | 3 | 2 | 30 | 26.1 | A | 1 | 0 | 0 | 0 | 9 | 8 | 8 | 8 | 7 | N | 8 | 6 | N | 5 | 7 | 8 | 1 | 69 | 1 | 41 | 1 | 44 | 1 | 26 | 38 | 2030 | 3.2187 | _ | NR | NR | N00 | N | 9999 | 9999 | 9999 | N |  | 28796 | 0 | 0 | 0 | 0 | 0 | 0 | 0 | 1 | 0 | 0 | P | I | 0 |  |  | 88.6995 | 36:54 | -98:35:41 | 0:54 | -098:35:40.9963 | 2001 | 4000000 | 546984.705 | 395805.5299 |  | <Collection> | <Collection>
46701096 | 302 | 2007 | 29111 | 76N2510E0040003 |  |  | 76 | 6 | 151 | 0 | 300 | N2510 | N2510 | N2510 |  | CREEK | 46' I BEAM | 1 | _ | 97 | 0 | 4 | 1 | 1 | 5 | 328.05 | 22 | D | 2 | 2 | 0 | 9 | 25 | 2010 | 5 | 0 | 1 | 26 | N | 0 | 0 | 1 | 2 | -1 | 22 | M | 3 | 2 | 46 | 26 | A | 0 | 0 | 0 | 0 | 9 | 8 | 6 | 8 | 8 | N | 6 | 6 | N | 5 | 8 | 8 | 1 | 89 | 1 | 54 | 1 | 67 | 1 | 40 | 40 | 2030 | 0 | _ | NR | NR | N00 | N | 9999 | 9999 | 9999 | N |  | 29111 | 0 | 0 | 0 | 0 | 0 | 0 | 0 | 9 | 0 | 0 | P | I | 0 |  |  | 85.906 | 0:57 | -98:32:41.96 | 0:57 | -098:32:41.9559 | 2001 | 4000000 | 551450.6586 | 401718.2644 |  | <Collection> | <Collection>
46701248 | 302 | 1991 | 23243 | 39N4440E1570004 |  |  | 39 | 2 | 77 | 0 | 400 | N4440 | N4440 | FALFA RD |  | CREEK | 23' WF BEAM | 1 | 5.0 W, 1.4 S TALIHINA | 69.3 | 0 | 4 | 1 | 1 | 5 | 328.05 | 23.5 | D | 2 | 2 | 0 | 9 | 50 | 2010 | 0 | 0 | 1 | 23.5 | N | 0 | 0 | 1 | 2 | -1 | 20 | M | 3 | 2 | 23 | 24 | P | 0 | 0 | 0 | 0 | 1 | 7 | 7 | 8 | 7 | N | 4 | 5 | N | 1 | 7 | 8 | 1 | 28 | 1 | 16 | 1 | 15 | 1 | 9 | 80 | 2030 | 3 | 1 | 101010 | NR | N | N | -1 | -1 | -1 | N |  | 23243 | 0 | 0 | 0 | 0 | 0 | 0 | 0 | 1 | 0.076 | 0.076 | P | I | 0 |  | 39N4440E1570004 | 73.1914 | 0:44 | -95:07:49.73 | 0:44 | -095:07:49.73 | 2001 | 4000000 | 862721.3808 | 159081.2267 |  | <Collection> | <Collection>
46703239 | 302 | 1950 | 12451 | 4445 0287 X | 4445 0000 | 2.87 | 44 | 3 | 87 | 45 | 2870 | 76 | S.H. 76 | S.H. 76 |  | NORTH FORK WALNUT CREEK | 3-50' I-BM. SPANS WI | 1 | 2.8 MI.N. JCT. US62 | 6 | 1 | 3 | 1 | 1 | 5 | 328.05 | 23.95 | B | 1 | 1 | 0 | 7 | 5100 | 2010 | 4 | 0 | 3 | 27.89 | N | 0 | 0 | 1 | 2 | 0 | 24 | M | 3 | 2 | 150.92 | 30.84 | A | 0 | 0 | 0 | 0 | 2 | 5 | 4 | 2 | 4 | N | 2 | 2 | N | 5 | 6 | 8 | 1 | 55.2 | 1 | 33.1 | 1 | 42.7 | 1 | 25.6 | 8160 | 2030 | 19 | 3 | NR | NR | N | N | -1 | -1 | -1 | N |  | 12451 | 0 | 0 | 0 | 0 | 0 | 8 | 8 | 1 | 0.5 | 0.5 | P | I | 1 |  | 4445 0287 X | 51.1343 | 0:11 | -97:39:10.96 | 0:11 | -097:39:10.96 | 2001 | 4000000 | 631598.2102 | 204476.8182 |  | <Collection> | <Collection>
46703240 | 302 | 1950 | 12452 | 4444 0465 X | 4444 0000 | 4.65 | 44 | 3 | 87 | 44 | 4650 | 76 | S.H. 76 | S.H. 76 |  | WALNUT CREEK | 3-50' I-BM SPANS | 1 | 4.7 MI.N. JCT. SH39 | 27.6 | 1 | 3 | 1 | 1 | 5 | 328.05 | 24 | B | 1 | 1 | 0 | 7 | 5500 | 2010 | 4 | 0 | 3 | 27 | N | 0 | 0 | 1 | 2 | 0 | 24 | M | 3 | 2 | 150.92 | 30 | A | 0 | 1 | 1 | 1 | 5 | 4 | 4 | 4 | 5 | N | 4 | 2 | N | 5 | 6 | 8 | 1 | 43.5 | 1 | 26.1 | 1 | 33.6 | 1 | 20.2 | 8800 | 2030 | 35 | 3 | NR | NR | N | _ | -1 | -1 | -1 | _ |  | 12452 | 0 | 0 | 0 | 0 | 0 | 8 | 8 | 6 | 0.457 | 0.457 | P | I | 1 |  | 4444 0465 X | 58.3803 | 0:06 | -97:39:10.96 | 0:06 | -097:39:10.96 | 2001 | 4000000 | 631624.6813 | 196914.8956 |  | <Collection> | <Collection>
46702943 | 302 | 1997 | 25024 | 77E0350N2210009 |  |  | 77 | 6 | 153 | 0 | 8030 | E0350 | E0350 | E0350 |  | CREEK | 28' I-BEAM SPAN | 1 | .6N.3W3N.1W OF QUINLAN | 97 | 0 | 4 | 1 | 1 | 5 | 328.05 | 25.9 | D | 2 | 2 | 0 | 7 | 50 | 2010 | 0 | 0 | 1 | 25.9 | N | 0 | 0 | 1 | 2 | -1 | 22 | M | 3 | 2 | 27.9 | 26.5 | A | 0 | 0 | 0 | 0 | 2 | 7 | 6 | 6 | 6 | N | 6 | 6 | N | 5 | 9 | 6 | 1 | 110.1 | 1 | 75.9 | 1 | 79 | 1 | 47 | 80 | 2030 | 6.44 | 0 | NR | NR | N | N | 9999 | 9999 | 9999 | N |  | 25024 | 0 | 0 | 0 | 0 | 0 | 0 | 0 | 8 | 0 | 0 | P | I | 0 |  | 77E0350N2210009 | 63.5556 | 0:30 | -99:03:03.98 | 0:30 | -099:03:03.9751 | 2001 | 4000000 | 505838.779 | 352421.4144 |  | <Collection> | <Collection>
46702947 | 302 | 1980 | 26132 | 77E0398N2130004 |  |  | 77 | 6 | 153 | 0 | 400 | E0398 | E0398 | E0398 |  | CREEK | 23' I-BEAM SPAN | 1 | 1 BLK E OF MAIN ON SE 4TH | 71.8 | 0 | 4 | 1 | 1 | 5 | 328.05 | 19.7 | D | 4 | 2 | 0 | 19 | 100 | 2010 | 0 | 0 | 1 | 19.7 | N | 0 | 0 | 1 | 2 | -1 | 29.5 | M | 3 | 2 | 23 | 20.7 | A | 0 | 0 | 0 | 0 | 3 | 6 | 5 | 6 | 7 | N | 5 | 4 | N | 5 | 7 | 8 | 1 | 46 | 1 | 27 | 1 | 25 | 1 | 15 | 160 | 2030 | 1 | 3 | NR | NR | N | N | 9999 | 9999 | 9999 | N |  | 26132 | 0 | 0 | 0 | 0 | 0 | 0 | 0 | 1 | 0 | 0 | P | I | 0 |  | 77E0398N2130004 | 74.5696 | 0:26 | -99:12:09.66 | 0:26 | -099:12:09.6588 | 2001 | 4000000 | 492168.142 | 344949.8459 |  | <Collection> | <Collection>
46702948 | 302 | 2003 | 27675 | 77E0280N2180002 |  |  | 77 | 6 | 153 | 0 | 200 | E0280 | E0280 | E0280 |  | CREEK | 31' I-BEAM SPAN | 1 | 11.9N 4.2E OF MOORELAND | 80.2 | 0 | 4 | 1 | 1 | 5 | 328.05 | 26 | D | 2 | 2 | 0 | 8 | 99 | 2010 | 0 | 0 | 1 | 26 | N | 0 | 0 | 1 | 2 | -1 | 24 | M | 3 | 2 | 31 | 26.5 | A | 0 | 0 | 0 | 0 | 2 | 7 | 6 | 6 | 7 | N | 5 | 6 | N | 5 | 7 | 8 | 1 | 36 | 1 | 21.1 | 1 | 23 | 1 | 13 | 158 | 2030 | 4.828 | 0 | NR | NR | N | N | 9999 | 9999 | 9999 | N |  | 27675 | 0 | 0 | 0 | 0 | 0 | 0 | 0 | 8 | 0 | 0 | P | I | 0 |  | 77E0280N2180002 | 60.6878 | 0:37 | -99:07:42.23 | 0:37 | -099:07:42.2251 | 2001 | 4000000 | 499046.0452 | 363998.0207 |  | <Collection> | <Collection>
46703249 | 302 | 1953 | 13075 | 0846 1530 X | 0846 0000 | 15.3 | 8 | 7 | 15 | 46 | 15300 | 19 | S.H. 19 | S.H. 19 |  | BOX ELDER CREEK | 45'-50'-45' I-BM. SPANS | 1 | .1 MI W JCT US 62 | 85.7 | 0 | 3 | 1 | 1 | 5 | 328.05 | 28 | B | 1 | 1 | 0 | 7 | 1600 | 2010 | 4 | 0 | 3 | 28 | N | 0 | 0 | 1 | 2 | -1 | 30 | M | 3 | 2 | 141.07 | 33 | A | 1 | 1 | 1 | 1 | 2 | 5 | 6 | 6 | 6 | N | 6 | 5 | N | 5 | 8 | 8 | 1 | 54.8 | 1 | 32.8 | 1 | 41.3 | 1 | 24.8 | 2560 | 2030 | 40 | 3 | NR | N | N | N | -1 | -1 | -1 | N |  | 13075 | 0 | 0 | 0 | 0 | 0 | 0 | 0 | 1 | 0 | 0 | P | I | 1 |  | 0846 1530 X | 81.0005 | 34:54 | -98:22:05.88 | 0:54 | -098:22:05.88 | 2001 | 4000000 | 566343.5382 | 173696.0511 |  | <Collection> | <Collection>
46703252 | 302 | 1972 | 18305 | 0808 0194 X | 0808 0000 | 1.94 | 8 | 7 | 15 | 8 | 1940 | 277 | US 277 | U.S. 277 |  | LITTLE WASHITA RIVER | 3-55' I-BM. SPANS | 1 | 1.9 MI NE COMANCHE C/L | 92.9 | 0 | 2 | 1 | 1 | 5 | 328.05 | 32 | C | 1 | 1 | 0 | 7 | 2300 | 2010 | 5 | 0 | 3 | 32 | N | 0 | 0 | 1 | 2 | -1 | 32 | M | 3 | 2 | 166.99 | 34.6 | A | 1 | 1 | 1 | 1 | 2 | 5 | 7 | 7 | 5 | N | 7 | 4 | N | 5 | 8 | 8 | 1 | 83.9 | 1 | 50.3 | 1 | 66.6 | 1 | 39.9 | 3680 | 2030 | 37 | 3 | NR | N | N | N | -1 | -1 | -1 | N |  | 18305 | 0 | 0 | 0 | 0 | 0 | 0 | 0 | 1 | 0 | 0 | P | I | 1 |  | 0808 0194 X | 81.5929 | 0:53 | -98:13:03.73 | 0:53 | -098:13:03.73 | 2001 | 4000000 | 580100.923 | 171546.0476 |  | <Collection> | <Collection>
46702805 | 302 | 1953 | 13025 | 4134T0210 X | 4134 0000 | 2.1 | 41 | 3 | 81 | 34 | 2100 | 44 | _ | TURNER TP (I-44) |  | CO. RD. N3310 UNDER | 26'-31'-26' I-BEAM SPANS, SK 69 LF | 1 | 18.5 MI N E JCT I-35 | 71 | 2 | 1 | 1 | 1 | 1 | 328.05 | 83 | T | 31 | 31 | 1 | 1 | 26500 | 2010 | 5 | 21 | 3 | 80 | H | 2 | 2 | 1 | 4 | 0 | 83 | M | 3 | 2 | 90.88 | 85.3 | A | 0 | 1 | 1 | 1 | 1 | 6 | 6 | 7 | N | N | 6 | 9 | 2 | 5 | N | 8 | 2 | 49.1 | 2 | 36 | 2 | 27 | 2 | 20 | 42400 | 2030 | 160.77 | 0 | NR | 75 | N | N | 1810 | 2104 | 1900 | N |  | 13025 | N | 0 | 0 | 0 | 3 | 0 | 0 | 6 | 0 | 0 | P | I | 1 |  | 4134T0210 X | 87.7818 | 0:40 | -97:06:21.87 | 0:40 | -097:06:21.87 | 2001 | 4000000 | 680924.6983 | 258728.4225 |  | <Collection> | <Collection>
46702807 | 302 | 1953 | 13026 | 5576T0410 X | 5576 0000 | 4.1 | 55 | 4 | 109 | 76 | 4100 | 44 | TURNER TP (I-44) | TURNER TP (I-44) |  | CO. RD. N3170 UNDER | 27'-30'-27' I-BEAM SPANS | 1 | 4.1 MI E OF I-35 | 76 | 2 | 1 | 1 | 1 | 1 | 328.05 | 37.1 | T | 31 | 31 | 1 | 11 | 26500 | 2010 | 5 | 13 | 3 | 74.2 | H | 2 | 2 | 1 | 4 | 0 | 74.2 | M | 3 | 2 | 90.88 | 80 | A | 1 | 1 | 1 | 1 | 1 | 7 | 7 | 7 | N | N | 7 | 9 | 2 | 5 | N | 8 | 2 | 49.1 | 2 | 36 | 2 | 27 | 2 | 20 | 42400 | 2030 | 160.77 | 0 | NR | 75 | N | N | 1503 | 1904 | 1503 | N |  | 13026 | N | 0 | 0 | 0 | 3 | 0 | 0 | 1 | 0 | 0 | P | I | 1 |  | 5576T0410 X | 96.5682 | 0:37 | -97:21:14.1 | 0:37 | -097:21:14.1023 | 2001 | 4000000 | 658524.3526 | 253067.5079 |  | <Collection> | <Collection>
46702964 | 302 | 1952 | 12819 | 0712 0079 X | 0712 0000 | 0.79 | 7 | 2 | 13 | 12 | 790 | 48 | SH-48 | S.H. 48 |  | BLUE RIVER OVERFLOW | (3) 40' I-BEAM | 1 | 0.79 N JCT SH-78 | 43.4 | 1 | 3 | 1 | 1 | 9 | 328.05 | 26 | B | 1 | 1 | 0 | 7 | 2400 | 2010 | 2 | 0 | 3 | 26 | N | 0 | 0 | 1 | 2 | -1 | 28 | M | 3 | 2 | 121 | 28.5 | P | 1 | 1 | 1 | 1 | 1 | 4 | 5 | 7 | 8 | N | 4 | 3 | N | 4 | 8 | 8 | 1 | 31.7 | 1 | 19.1 | 1 | 22.3 | 1 | 13.4 | 3840 | 2030 | 27 | 3 | 192537 | 55 | N | N | -1 | -1 | -1 | N |  | 12819 | 0 | 0 | 0 | 0 | 0 | 8 | 8 | 6 | 0.381 | 0.381 | P | I | 1 |  | 0712 0158 X | 94.1756 | 0:05 | -96:22:02.41 | 0:05 | -096:22:02.41 | 2001 | 4000000 | 750666.3664 | 85352.965 |  | <Collection> | <Collection>
46702965 | 302 | 1952 | 12844 | 0712 0064 X | 0712 0000 | 0.64 | 7 | 2 | 13 | 12 | 640 | 48 | SH-48 | S.H. 48 |  | BLUE RIVER | 45' - (3) 70' - 45' I-BEAM | 1 | 0.64 N JCT SH-78 | 53.7 | 2 | 3 | 1 | 1 | 5 | 328.05 | 26 | B | 1 | 1 | 0 | 7 | 2400 | 2010 | 2 | 0 | 5 | 26 | N | 0 | 0 | 1 | 2 | -1 | 28 | M | 3 | 2 | 301 | 28.5 | P | 1 | 1 | 1 | 1 | 1 | 5 | 6 | 7 | 7 | N | 4 | 3 | N | 4 | 8 | 8 | 1 | 28.8 | 1 | 17.3 | 1 | 22.3 | 1 | 13.4 | 3840 | 2030 | 27 | 3 | 192537 | NR | N | N | -1 | -1 | -1 | N |  | 12844 | 0 | 0 | 0 | 0 | 0 | 8 | 8 | 6 | 0.381 | 0.381 | P | I | 1 |  | 0712 0143 X | 96.4768 | 0:05 | -96:22:06.84 | 0:05 | -096:22:06.84 | 2001 | 4000000 | 750556.956 | 85097.2206 |  | <Collection> | <Collection>
46702816 | 302 | 1953 | 13037 | 5576T0740 X | 5576 0000 | 7.4 | 55 | 4 | 109 | 76 | 7400 | 44 | TURNER TP (I-44) UNDER | CO. RD. 5572C |  | TURNER TP (I-44) UNDER | 22',2-39',22' I-BEAM SPANS | 2 | 7.4 MI N E JCT I-35 | 53.8 | 2 | 1 | 1 | 1 | 1 | 14.5 | 34.5 | T | 31 | 31 | 1 | 1 | 26500 | 2010 | 4 | 13 | 4 | 69 | H | 4 | 5 | 1 | 4 | 0 | 69 | M | 3 | 2 | 125 | 29.7 | A | 0 | 0 | 0 | 0 | 2 | 6 | 5 | 7 | N | N | 5 | 5 | 2 | 5 | N | 7 | 2 | 27 | 2 | 20 | 2 | 49.1 | 2 | 36 | 42400 | 2030 | 199 | 1 | NR | NR | N | Y | 1406 | 1505 | 1406 | Y |  | 13037 | N | 0 | 0 | 0 | 0 | 0 | 0 | 6 | 0 | 0 | P | I | 1 |  | 5576T0740 X | 85.1021 | 0:37 | -97:18:01.74 | 0:37 | -097:18:01.7436 | 2001 | 4000000 | 663356.1086 | 254290.056 |  | <Collection> | <Collection>
46702817 | 302 | 1953 | 13048 | 1937T3072 X | 1937 0000 | 30.72 | 19 | 8 | 37 | 37 | 30720 | 44 | _ | TURNER TP (I-44) |  | EUCHEE CREEK | 3-39' I-BEAM SPANS | 1 | 77.8 MI N E JCT I-35 | 75 | 0 | 1 | 1 | 1 | 5 | 328.05 | 72 | T | 31 | 31 | 1 | 1 | 32800 | 2010 | 4 | 0 | 3 | 69 | N | 327.75 | 327.75 | 1 | 4 | 0 | 83 | M | 3 | 2 | 122.05 | 74.7 | A | 0 | 1 | 1 | 1 | 2 | 6 | 6 | 6 | 7 | N | 6 | 7 | N | 5 | 8 | 8 | 2 | 49.1 | 2 | 36 | 2 | 27 | 2 | 20 | 52480 | 2030 | 160.77 | 0 | NR | 75 | N | N | N | N | N | N |  | 13048 | 0 | 0 | 0 | 0 | 3 | 0 | 0 | 6 | 0 | 0 | P | I | 1 |  | 1937T3090 X | 94.9713 | 1:00 | -96:09:40.14 | 1:00 | -096:09:40.14 | 2001 | 4000000 | 765768.6327 | 297114.3367 |  | <Collection> | <Collection>
46702819 | 302 | 1953 | 13049 | 1937T0507 X | 1937 0000 | 5.07 | 19 | 8 | 37 | 37 | 5070 | 44 | TURNER TP (I-44) UNDER | CO. RD. D3630 |  | TURNER TP (I-44) UNDER | 25',2-38',25' I-BEAM SPANS | 2 | 52.1 MI N E JCT I-35 | 61 | 2 | 1 | 1 | 1 | 1 | 15.5 | 35.25 | T | 31 | 31 | 1 | 1 | 25100 | 2010 | 2 | 0 | 4 | 70.5 | H | 5 | 5 | 1 | 4 | 0 | 70.5 | M | 3 | 2 | 129.92 | 21.7 | A | 0 | 0 | 0 | 0 | 2 | 7 | 6 | 7 | N | N | 6 | 2 | 2 | 5 | N | 5 | 1 | 45 | 1 | 27 | 1 | 32 | 1 | 19 | 40160 | 2030 | 199 | 1 | NR | NA | N | N | 1506 | 1601 | 1506 | Y |  | 13049 | N | 0 | 0 | 0 | 0 | 0 | 0 | 1 | 0 | 0 | P | I | 1 |  | 1937T0500 X | 97.999 | 0:48 | -96:32:25.68 | 0:48 | -096:32:25.68 | 2001 | 4000000 | 731890.4976 | 275241.5494 |  | <Collection> | <Collection>
46702821 | 302 | 1953 | 13050 | 1937T0992 X | 1937 0000 | 9.92 | 19 | 8 | 37 | 37 | 9920 | 44 | TURNER TP (I-44) UNDER | CO. RD. N3680 |  | TURNER TP (I-44) UNDER | 26',2-40',26' I-BEAM SPANS, SK 72 RF | 2 | 57.0 MI N E JCT I-35 | 61 | 2 | 1 | 1 | 1 | 1 | 15.25 | 35.25 | T | 31 | 31 | 1 | 1 | 25100 | 2010 | 2 | 18 | 4 | 70.5 | H | 5.42 | 5 | 1 | 4 | 0 | 70.5 | M | 3 | 2 | 137.14 | 21.7 | A | 0 | 0 | 0 | 0 | 2 | 7 | 6 | 7 | N | N | 6 | 2 | 2 | 5 | N | 5 | 1 | 45 | 1 | 27 | 1 | 32 | 1 | 19 | 40160 | 2030 | 199 | 1 | NR | NA | N | N | 1505 | 1604 | 1503 | Y |  | 13050 | N | 0 | 0 | 0 | 0 | 0 | 0 | 1 | 0 | 0 | P | I | 1 |  | 1937T0990 X | 89.063 | 0:50 | -96:27:30.94 | 0:50 | -096:27:30.94 | 2001 | 4000000 | 739250.2292 | 277805.1663 |  | <Collection> | <Collection>
46703126 | 302 | 1998 | 25132 | 4128 1406WX | 4128 0000 | 14.06 | 41 | 3 | 81 | 28 | 14060 | 377 | U.S. 377 / S.H. 99 | U.S. 377 / S.H. 99 | W | DEEP FORK RIVER | 2-100'PCB & 3-133'BU | 1 | 14.2 MI N JCT US 62 | 100 | 0 | 2 | 1 | 1 | 9 | 328.05 | 24 | C | 1 | 1 | 1 | 2 | 1350 | 2010 | 4 | 30 | 5 | 40.03 | N | 0 | 0 | 1 | 2 | -1 | 40 | M | 3 | 2 | 602.03 | 42.32 | A | 1 | 1 | 1 | 1 | 6 | 7 | 7 | 7 | 8 | N | 7 | 7 | N | 5 | 7 | 8 | 1 | 45 | 1 | 36 | 1 | 24.8 | 1 | 19.8 | 2160 | 2030 | 0.16093 | 3 | NR | NR | N | N | -1 | -1 | -1 | N |  | 25132 | 0 | 0 | 0 | 0 | 0 | 8 | 8 | 6 | 0 | 0 | P | I | 1 |  | 4128 1406 X | 93.8909 | 0:41 | -96:39:46.65 | 0:41 | -096:39:46.6484 | 2001 | 4000000 | 721003.2999 | 261670.0683 |  | <Collection> | <Collection>
46702823 | 302 | 1953 | 13051 | 4134T1060 X | 4134 0000 | 10.6 | 41 | 3 | 81 | 34 | 10600 | 44 | TURNER TP (I-44) UNDER | CO. RD. N3390 |  | TURNER TP (I-44) UNDER | 25',2-39',25' I-BEAM SPANS, SK 75 RF | 2 | 27.0 MI N E JCT I-35 | 61 | 2 | 1 | 1 | 1 | 1 | 15.83 | 35.25 | T | 31 | 31 | 1 | 1 | 25500 | 2010 | 2 | 15 | 4 | 70.5 | H | 6 | 5 | 1 | 4 | 0 | 70.5 | M | 3 | 2 | 134.84 | 21.8 | A | 0 | 0 | 0 | 0 | 2 | 6 | 6 | 7 | N | N | 6 | 2 | 2 | 5 | N | 5 | 1 | 45 | 1 | 27 | 1 | 32 | 1 | 19 | 40800 | 2030 | 199 | 1 | NR | NA | N | N | 1510 | 1710 | 1510 | Y |  | 13051 | N | 0 | 0 | 0 | 0 | 0 | 0 | 1 | 0 | 0 | P | I | 1 |  | 4134T1060 X | 85.8011 | 0:42 | -96:57:51.21 | 0:42 | -096:57:51.21 | 2001 | 4000000 | 693719.1778 | 263292.8938 |  | <Collection> | <Collection>
46702825 | 302 | 1953 | 13052 | 4134T1630 X | 4134 0000 | 16.3 | 41 | 3 | 81 | 34 | 16300 | 44 | TURNER TP (I-44) UNDER | CO. RD. N3445 |  | TURNER TP (I-44) UNDER | 25',2-39',25' I-BEAM S | 2 | 32.6 MI N E JCT I-35 | 65 | 2 | 1 | 1 | 1 | 1 | 15.67 | 35.25 | T | 31 | 31 | 1 | 1 | 24700 | 2010 | 2 | 12 | 4 | 70.5 | H | 6 | 5 | 1 | 4 | 0 | 70.5 | M | 3 | 2 | 133.86 | 21.7 | A | 0 | 1 | 1 | 1 | 2 | 7 | 6 | 7 | N | N | 6 | 2 | 2 | 5 | N | 7 | 1 | 45 | 1 | 27 | 1 | 32 | 1 | 19 | 39520 | 2030 | 199 | 1 | NR | NA | N | N | 1500 | 1600 | 1508 | Y |  | 13052 | N | 0 | 0 | 0 | 0 | 0 | 0 | 1 | 0 | 0 | P | I | 1 |  | 4134T1630 X | 85.6924 | 0:43 | -96:52:01.73 | 0:43 | -096:52:01.73 | 2001 | 4000000 | 702477.0986 | 265623.5806 |  | <Collection> | <Collection>
46702827 | 302 | 1953 | 13053 | 4134T1780 X | 4134 0000 | 17.8 | 41 | 3 | 81 | 34 | 17800 | 44 | TURNER TP (I-44) UNDER | CO. RD. N3460 |  | TURNER TP (I-44) UNDER | 25',2-39',25' I-BEAM SPANS, SK 77 RF | 2 | 34.1 MI N E JCT I-35 | 62 | 2 | 1 | 1 | 1 | 1 | 15.17 | 35.25 | T | 31 | 31 | 1 | 1 | 24700 | 2010 | 2 | 13 | 4 | 70.5 | H | 6 | 4.5 | 1 | 4 | 0 | 70.5 | M | 3 | 2 | 130.9 | 21.7 | A | 0 | 0 | 0 | 0 | 2 | 7 | 6 | 7 | N | N | 6 | 2 | 2 | 5 | N | 7 | 1 | 45 | 1 | 27 | 1 | 32 | 1 | 19 | 39520 | 2030 | 199 | 1 | NR | NA | N | N | 1503 | 1510 | 1502 | Y |  | 13053 | N | 0 | 0 | 0 | 0 | 0 | 0 | 1 | 0 | 0 | P | I | 1 |  | 4134T1780 X | 89.4669 | 0:44 | -96:50:25.76 | 0:44 | -096:50:25.76 | 2001 | 4000000 | 704882.1678 | 266188.7901 |  | <Collection> | <Collection>
46702829 | 302 | 1953 | 13054 | 4134T1890 X | 4134 0000 | 18.9 | 41 | 3 | 81 | 34 | 18900 | 44 | TURNER TP (I-44) UNDER | CO. RD. N3470 |  | TURNER TP (I-44) UNDER | 25',2-39',25' I-BEAM SPANS, SK 78 RF | 2 | 35.2 MI N E JCT I-35 | 62 | 2 | 1 | 1 | 1 | 1 | 15.42 | 35.25 | T | 31 | 31 | 1 | 1 | 24700 | 2010 | 2 | 12 | 4 | 70.5 | H | 6 | 5 | 1 | 4 | 0 | 70.5 | M | 3 | 2 | 132.87 | 21.7 | A | 0 | 0 | 0 | 0 | 2 | 7 | 6 | 7 | N | N | 6 | 2 | 2 | 5 | N | 6 | 1 | 45 | 1 | 27 | 1 | 32 | 1 | 19 | 39520 | 2030 | 199 | 1 | NR | NA | N | N | 1505 | 1601 | 1505 | Y |  | 13054 | N | 0 | 0 | 0 | 0 | 0 | 0 | 1 | 0 | 0 | P | I | 1 |  | 4134T1890 X | 93.0274 | 0:44 | -96:49:22.03 | 0:44 | -096:49:22.03 | 2001 | 4000000 | 706479.3042 | 266552.2004 |  | <Collection> | <Collection>
46702831 | 302 | 1953 | 13055 | 4134T2500 X | 4134 0000 | 25 | 41 | 3 | 81 | 34 | 25000 | 44 | TURNER TP (I-44) UNDER | CO. RD. N3530 |  | TURNER TP (I-44) UNDER | 25',2-39',25' I-BEAM SPANS | 2 | 41.5 MI N E JCT I-35 | 65.3 | 2 | 1 | 1 | 1 | 1 | 15.42 | 35.25 | T | 31 | 31 | 1 | 1 | 24700 | 2010 | 2 | 9 | 4 | 70.5 | H | 5 | 5 | 1 | 4 | 0 | 70.5 | M | 3 | 2 | 131.89 | 21.7 | A | 0 | 0 | 0 | 0 | 2 | 7 | 6 | 7 | N | N | 6 | 2 | 2 | 5 | N | 5 | 1 | 45 | 1 | 27 | 1 | 32 | 1 | 19 | 39520 | 2030 | 199 | 1 | NR | NA | N | N | 1505 | 1604 | 1505 | Y |  | 13055 | N | 0 | 0 | 0 | 3 | 0 | 0 | 1 | 0 | 0 | P | I | 1 |  | 4134T2500 X | 89.5815 | 0:45 | -96:42:58.08 | 0:45 | -096:42:58.08 | 2001 | 4000000 | 716101.4534 | 268534.2743 |  | <Collection> | <Collection>
46702986 | 302 | 1953 | 13058 | 1937T3056 X | 1937 0000 | 30.56 | 19 | 8 | 37 | 37 | 30560 | 44 | TURNER TP (I-44) UNDER | CO. RD. 1954C |  | TURNER TP (I-44) UNDER | 24',2-39',24' I-BEAM SPANS | 2 | 77.6 MI N E JCT I-35 | 66.6 | 2 | 1 | 1 | 1 | 1 | 14.75 | 35.25 | T | 31 | 31 | 1 | 1 | 32800 | 2010 | 2 | 7 | 4 | 70.5 | H | 6 | 5 | 1 | 4 | 0 | 70.5 | M | 3 | 2 | 130.9 | 21.8 | A | 0 | 0 | 0 | 0 | 2 | 7 | 6 | 7 | N | N | 6 | 3 | 2 | 5 | N | 6 | 1 | 45 | 1 | 27 | 1 | 32 | 1 | 19 | 52480 | 2030 | 199 | 0 | NR | NA | N | N | 1500 | 1504 | 1409 | Y |  | 13058 | N | 0 | 0 | 0 | 0 | 0 | 0 | 1 | 0 | 0 | P | I | 1 |  | 1937T3070 X | 90.8589 | 1:00 | -96:09:48.82 | 1:00 | -096:09:48.82 | 2001 | 4000000 | 765552.5318 | 297044.4181 |  | <Collection> | <Collection>
46702988 | 302 | 1953 | 13059 | 5576T1030 X | 5576 0000 | 10.3 | 55 | 4 | 109 | 76 | 10300 | 44 | TURNER TP (I-44) UNDER | 5578C |  | TURNER TP (I-44) UNDER | 25',2-39',25' I-BEAM SPANS, SK 76 RF | 2 | 10.3 MI NE OF I-35 | 69.7 | 2 | 1 | 1 | 1 | 1 | 15.33 | 34.5 | T | 31 | 31 | 1 | 1 | 26500 | 2010 | 2 | 14 | 4 | 69 | H | 5 | 5 | 1 | 4 | 0 | 69 | M | 3 | 2 | 136.15 | 21 | A | 0 | 1 | 1 | 1 | 2 | 7 | 6 | 6 | N | N | 6 | 3 | 2 | 5 | N | 7 | 1 | 45 | 1 | 27 | 1 | 32 | 1 | 19 | 42400 | 2030 | 0 | 1 | NR | NA | N | N | 1505 | 1605 | 1504 | Y |  | 13059 | N | 0 | 0 | 0 | 3 | 0 | 0 | 1 | 0 | 0 | P | I | 1 |  | 5576T1030 X | 80.3399 | 0:38 | -97:14:49.8 | 0:38 | -097:14:49.7997 | 2001 | 4000000 | 668175.8869 | 255513.9061 |  | <Collection> | <Collection>
46702833 | 302 | 1953 | 13056 | 4134T2710 X | 4134 0000 | 27.1 | 41 | 3 | 81 | 34 | 27100 | 44 | TURNER TP (I-44) UNDER | CO. RD. N3550 |  | TURNER TP (I-44) UNDER | 26',2-40',26' I-BEAM SPANS | 2 | 43.4 MI N E JCT I-35 | 62 | 2 | 1 | 1 | 1 | 1 | 15.67 | 35.25 | T | 31 | 31 | 1 | 1 | 24700 | 2010 | 2 | 17 | 4 | 70.5 | H | 5 | 5 | 1 | 4 | 0 | 70.5 | M | 3 | 2 | 137.14 | 21.7 | A | 0 | 0 | 0 | 0 | 2 | 7 | 7 | 7 | N | N | 6 | 2 | 2 | 5 | N | 8 | 1 | 45 | 1 | 27 | 1 | 32 | 1 | 19 | 39520 | 2030 | 199 | 1 | NR | NA | N | N | 1508 | 1609 | 1508 | Y |  | 13056 | N | 0 | 0 | 0 | 0 | 0 | 0 | 1 | 0 | 0 | P | I | 1 |  | 4134T2710 X | 98.867 | 0:45 | -96:40:50.47 | 0:45 | -096:40:50.47 | 2001 | 4000000 | 719298.0526 | 269231.7088 |  | <Collection> | <Collection>
46702834 | 302 | 1953 | 13057 | 4134T2920 X | 4134 0000 | 29.2 | 41 | 3 | 81 | 34 | 29200 | 44 | TURNER TP (I-44) UNDER | CO. RD. N3570 |  | TURNER TP (I-44) UNDER | 26',2-40',26' I-BEAM S | 2 | 45.5 MI N E JCT I-35 | 61.4 | 2 | 1 | 1 | 1 | 1 | 16 | 35.25 | T | 31 | 31 | 1 | 1 | 25100 | 2010 | 2 | 18 | 4 | 70.5 | H | 10 | 6 | 1 | 4 | 0 | 70.5 | M | 3 | 2 | 137.14 | 21.7 | A | 0 | 0 | 0 | 0 | 2 | 7 | 7 | 7 | N | N | 6 | 2 | 4 | 5 | N | 6 | 1 | 42 | 1 | 25 | 1 | 30 | 1 | 18 | 40160 | 2030 | 199 | 1 | NR | NA | N | N | 1600 | 1607 | 1600 | Y |  | 13057 | N | 0 | 0 | 0 | 0 | 8 | 8 | 1 | 0 | 0 | P | I | 1 |  | 4134T2920 X | 78.7534 | 0:46 | -96:38:42.24 | 0:46 | -096:38:42.24 | 2001 | 4000000 | 722504.1623 | 270336.922 |  | <Collection> | <Collection>
46702838 | 302 | 1950 | 12420 | 63N3406E1150007 |  |  | 63 | 3 | 125 | 0 | 1000 | 5482 | FAU 5482 UNDER | U.P. R.R. UNDER |  | FAU 5482 UNDER | 122' RR S I B Spans | 2 | 1.0 MI W OF SHAWNEE | -2 | 0 | 5 | 1 | 2 | 1 | 12 | 28 | H | 27 | 27 | 0 | 17 | 300 | 2010 | 8 | 0 | 1 | 28 | H | 1 | 1 | N | 2 | -1 | 28 | M | 3 | 2 | 122.05 | 30 | ! | 0 | 0 | 0 | 0 | 1 | N | N | N | N | N | N | N | 2 | 0 | N | ! | ! | -1.1 | ! | -1.1 | ! | 0 | ! | -1.1 | 480 | 2030 | 12.8748 | _ | NR | 30 | Y | Y | 1200 | 1207 | 1202 | Y |  | 12420 | 0 | 0 | 0 | 0 | 0 | 0 | 0 | N | 0 | 0 | P | I | 0 |  | 63N3406E1150007 | -1 | 0:20 | -96:56:27.49 | 0:20 | -096:56:27.49 | 2001 | 4000000 | 696258.726 | 222570.2098 |  | <Collection> | <Collection>
46702990 | 302 | 1953 | 13061 | 4134T2220 X | 4134 0000 | 22.2 | 41 | 3 | 81 | 34 | 22200 | 44 | TURNER TP (I-44) UNDER | FAS 4118 |  | TURNER TP (I-44) UNDER | 25',2-37',25' I-BEAM S | 2 | 38.5 MI NE OF I-35 | 81.9 | 2 | 1 | 1 | 1 | 1 | 14.83 | 35.25 | T | 31 | 31 | 1 | 1 | 24700 | 2010 | 2 | 9 | 4 | 70.5 | H | 5 | 5 | 1 | 4 | 0 | 70.5 | M | 3 | 2 | 132.87 | 29 | A | 0 | 0 | 0 | 0 | 2 | 6 | 6 | 7 | N | N | 6 | 6 | 2 | 5 | N | 7 | 1 | 47 | 1 | 28 | 1 | 33 | 1 | 20 | 39520 | 2030 | 0 | 1 | NR | NA | N | N | 1410 | 1503 | 1410 | Y |  | 13061 | N | 0 | 0 | 0 | 0 | 0 | 0 | 1 | 0 | 0 | P | I | 1 |  | 4134T2220 X | 85.1551 | 0:44 | -96:45:53.99 | 0:44 | -096:45:53.99 | 2001 | 4000000 | 711692.5169 | 267703.4244 |  | <Collection> | <Collection>
46702992 | 302 | 1953 | 13064 | 5576T1350 X | 5576 0000 | 13.5 | 55 | 4 | 109 | 76 | 13500 | 44 | TURNER TP (I-44) UNDER | CO. RD. 5584C |  | TURNER TP (I-44) UNDER | 25',2-38',25' I-BEAM SPANS | 2 | 13.5 MI N E JCT I-35 | 72.5 | 2 | 1 | 1 | 1 | 1 | 14.5 | 34.5 | T | 31 | 31 | 1 | 1 | 26500 | 2010 | 4 | 10 | 4 | 69 | H | 5.42 | 5 | 1 | 4 | 0 | 69 | M | 3 | 2 | 134.84 | 29.3 | A | 0 | 0 | 0 | 0 | 2 | 6 | 6 | 7 | N | N | 6 | 5 | 2 | 5 | N | 7 | 2 | 32 | 2 | 25 | 2 | 23 | 2 | 18 | 42400 | 2030 | 199 | 1 | NR | NR | N | N | 1408 | 1510 | 1406 | Y |  | 13064 | N | 0 | 0 | 0 | 0 | 0 | 0 | 6 | 0 | 0 | P | I | 1 |  | 5576T1350 X | 90.3182 | 0:39 | -97:11:41.21 | 0:39 | -097:11:41.2145 | 2001 | 4000000 | 672911.8597 | 256530.4544 |  | <Collection> | <Collection>
46703145 | 302 | 2006 | 28514 | 27E0110N2950003 |  |  | 27 | 4 | 53 | 0 | 300 | E0110 |  | E0110 |  | CREEK | 30' I-BEAM SPAN | 1 | 1S.7W OF 11&83 JUNCTION | 78.7 | 0 | 4 | 1 | 1 | 5 | 328.05 | 22 | D | 2 | 2 | 0 | 9 | 200 | 2010 | 5 | 0 | 1 | 22 | N | 0 | 0 | 1 | 2 | -1 | 20 | M | 3 | 2 | 30 | 22 | A | 0 | 0 | 0 | 0 | 1 | 8 | 7 | 8 | 7 | N | 6 | 4 | N | 5 | 8 | 7 | 1 | 46 | 1 | 27 | 1 | 28 | 1 | 16 | 320 | 2030 | 3.2187 | 0 | NR | NR | N | N | 9999 | 9999 | 9999 | N |  | 28514 | 0 | 0 | 0 | 0 | 0 | 0 | 0 | 9 | 0 | 0 | P | I | 0 |  | -1 | 51.7515 | 36:50 | -97:43:48 | -1 | 1 | 2001 | 4000000 | 624090.8095 | 387570.7712 |  | <Collection> | <Collection>
46703146 | 302 | 2006 | 28526 | 27N3040E0090001 |  |  | 27 | 4 | 53 | 0 | 100 | N3040 |  | N3040 |  | DRY CREEK | 29' RAILROAD CAR | 1 | 2W4.9N OF S.H.74/S.H.11 | 91 | 0 | 4 | 1 | 1 | 5 | 328.05 | 328.05 | D | 2 | 2 | 0 | 9 | 24 | 2010 | 4 | 0 | 1 | 23 | N | 0 | 0 | 6 | 2 | -1 | 25.5 | M | 3 | 2 | 29 | 25.5 | A | 0 | 0 | 0 | 0 | 1 | 8 | 7 | 6 | 7 | N | 6 | 5 | N | 5 | 8 | 7 | 1 | 100 | 1 | 80 | 1 | 68 | 1 | 50 | 38 | 2030 | 3.2187 | 0 | NR | NR | N | N | 9999 | 9999 | 9999 | N |  | 28526 | 0 | 0 | 0 | 0 | 0 | 0 | 0 | 0 | 0 | 0 | P | I | 0 |  | -1 | 87.4868 | 0:53 | -97:35:18.15 | 0:53 | -097:35:18.1481 | 2001 | 4000000 | 636702.1034 | 393674.2943 |  | <Collection> | <Collection>
46703340 | 302 | 1990 | 22612 | 77E0290N2210004 |  |  | 77 | 6 | 153 | 0 | 2410 | E0290 | E0290 | E0290 |  | CHIMNEY CREEK | 35'-36'-35' I-BEAM SPANS | 1 | 10.9N 7.4E OF MOORELAND | 84.9 | 0 | 4 | 1 | 1 | 5 | 328.05 | 23.2 | D | 2 | 2 | 0 | 7 | 100 | 2010 | 0 | 0 | 3 | 23.2 | N | 0 | 0 | 1 | 2 | -1 | 21 | M | 3 | 2 | 107 | 23.9 | A | 0 | 0 | 0 | 0 | 2 | 6 | 5 | 6 | 6 | N | 5 | 5 | N | 5 | 8 | 8 | 1 | 94 | 1 | 56 | 1 | 64 | 1 | 38 | 160 | 2030 | 9.66 | 0 | NR | NR | N | N | 9999 | 9999 | 9999 | N |  | 22612 | 0 | 0 | 0 | 0 | 0 | 0 | 0 | 1 | 0 | 0 | P | I | 0 |  | 77E0290N2210004 | 56.2504 | 0:36 | -99:04:15.12 | 0:36 | -099:04:15.1174 | 2001 | 4000000 | 504175.6832 | 362351.2998 |  | <Collection> | <Collection>
46703341 | 302 | 1991 | 22704 | 77E0180N2100001 |  |  | 77 | 6 | 153 | 0 | 100 | E0180 | E0180 | E0180 |  | CREEK | 28' I-BEAM SPAN | 1 | 4N 6.5W OF SH50 & 50A | 88.5 | 0 | 4 | 1 | 1 | 5 | 328.05 | 25.4 | D | 2 | 2 | 0 | 9 | 24 | 2010 | 0 | 0 | 1 | 25.4 | N | 0 | 0 | 1 | 2 | -1 | 24 | M | 3 | 2 | 27.9 | 26 | A | 0 | 0 | 0 | 0 | 2 | 7 | 6 | 6 | 7 | N | 6 | 6 | N | 5 | 8 | 8 | 1 | 43 | 1 | 26 | 1 | 26 | 1 | 16 | 38 | 2030 | 0 | 0 | NR | NR | N | N | 9999 | 9999 | 9999 | N |  | 22704 | 0 | 0 | 0 | 0 | 0 | 0 | 0 | 1 | 0 | 0 | P | I | 0 |  | 77E0180N2100001 | 43.2915 | 0:45 | -99:16:26.33 | 0:45 | -099:16:26.3335 | 2001 | 4000000 | 486228.3364 | 380223.1681 |  | <Collection> | <Collection>
46703343 | 302 | 1992 | 23162 | 77E0440N2240000 |  |  | 77 | 6 | 153 | 0 | 0 | E0440 | E0440 | E0440 |  | CREEK | 28'-48' I-BEAM SPANS | 1 | 4N 1W OF CEDARDALE | 85 | 0 | 4 | 1 | 1 | 5 | 328.05 | 26.5 | D | 2 | 2 | 0 | 9 | 24 | 2010 | 0 | 0 | 1 | 26.5 | N | 0 | 0 | 1 | 2 | -1 | 18 | M | 3 | 2 | 75.1 | 27 | A | 0 | 0 | 0 | 0 | 2 | 5 | 5 | 5 | 8 | N | 5 | 6 | N | 5 | 9 | 6 | 1 | 61.9 | 1 | 37 | 1 | 47 | 1 | 28 | 38 | 2030 | 9.66 | 0 | NR | NR | N | N | 9999 | 9999 | 9999 | N |  | 23162 | 0 | 0 | 0 | 0 | 0 | 0 | 0 | 1 | 0 | 0 | P | I | 0 |  | 77E0440N2240000 | 54.388 | 0:23 | -99:00:50.85 | 0:23 | -099:00:50.8451 | 2001 | 4000000 | 509005.3967 | 338105.2398 |  | <Collection> | <Collection>
46703344 | 302 | 1992 | 23169 | 77N2010E0400009 |  |  | 77 | 6 | 153 | 0 | 900 | N2010 | N2010 (34 ST) | N2010 (34 ST) |  | SPRING CREEK | 2-30' I-BEAM SPANS | 1 | 5.E .9S OF W.W. AIRFIELD | 84.7 | 0 | 4 | 1 | 1 | 5 | 328.05 | 48 | D | 2 | 2 | 0 | 9 | 1500 | 2010 | 0 | 0 | 2 | 48 | N | 0 | 0 | 1 | 2 | -1 | 27 | M | 3 | 2 | 60 | 48.7 | A | 0 | 0 | 0 | 0 | 5 | 5 | 5 | 5 | 7 | N | 5 | 9 | N | 5 | 8 | 8 | 1 | 72 | 1 | 49.1 | 1 | 40 | 1 | 31 | 2400 | 2030 | 3.22 | 3 | NR | NR | N | N | 9999 | 9999 | 9999 | N |  | 23169 | 0 | 0 | 0 | 0 | 0 | 0 | 0 | 1 | 0 | 0 | P | I | 0 |  | 77N2010E0400009 | 54.6745 | 0:26 | -99:25:31.47 | 0:26 | -099:25:31.4713 | 2001 | 4000000 | 472186.8601 | 344299.7893 |  | <Collection> | <Collection>
46703346 | 302 | 1993 | 23409 | 77E0300N2140003 |  |  | 77 | 6 | 153 | 0 | 250 | E0300 | E0300 | E0300 |  | LONG CREEK | 2-45' I-BEAM SPANS | 1 | 9.9N 1E OF MOORELAND | 85.9 | 0 | 4 | 1 | 1 | 5 | 328.05 | 26 | D | 2 | 2 | 0 | 7 | 100 | 2010 | 0 | 0 | 2 | 26 | N | 0 | 0 | 1 | 2 | -1 | 27 | M | 3 | 2 | 89.9 | 26.7 | A | 0 | 0 | 0 | 0 | 2 | 6 | 5 | 5 | 6 | N | 5 | 6 | N | 5 | 7 | 8 | 1 | 64 | 1 | 38 | 1 | 47.9 | 1 | 29 | 160 | 2030 | 9.66 | 3 | NR | NR | N | N | 9999 | 9999 | 9999 | N |  | 23409 | 0 | 0 | 0 | 0 | 0 | 0 | 0 | 1 | 0 | 0 | P | I | 0 |  | 77E0300N2140003 | 57.8887 | 0:35 | -99:11:11.61 | 0:35 | -099:11:11.6118 | 2001 | 4000000 | 493803.462 | 360771.7512 |  | <Collection> | <Collection>
46702845 | 302 | 1998 | 25459 | 16N2700E1640006 |  |  | 16 | 7 | 31 | 0 | 600 | N2700 | N2700 | IRR N2700 |  | CREEK | 65' I-BM SPAN | 1 | 2E&2.4N OF JCT SH7&SH65 | 91.6 | 0 | 4 | 1 | 1 | 5 | 328.05 | 26.2 | D | 2 | 2 | 0 | 9 | 50 | 2010 | 0 | 0 | 1 | 26.2 | N | 0 | 0 | 1 | 2 | -1 | 22 | M | 3 | 2 | 65 | 29 | A | 1 | 0 | 0 | 0 | 2 | 7 | 6 | 7 | 6 | N | 6 | 6 | N | 5 | 7 | 8 | 1 | 46.1 | 1 | 27.7 | 1 | 36.2 | 1 | 21.7 | 80 | 2030 | 5 | 3 | NR | NR | N | N | 0 | 0 | 0 | N |  | 25459 | 0 | 0 | 0 | 0 | 0 | 0 | 0 | 8 | 0 | 0 | P | I | 0 |  | 16N2700E1640006 | 65.0002 | 0:38 | -98:10:38.23 | 0:38 | -098:10:38.233 | 2001 | 4000000 | 583745.6222 | 143809.0754 |  | <Collection> | <Collection>
46702846 | 302 | 1999 | 25833 | 16E1540N2670009 |  |  | 16 | 7 | 31 | 0 | 900 | E1540 | E1540 | E1540 |  | CREEK | 58' I-BEAM SPAN | 1 | 4.4E OF JCT US277&SH17 | 88.8 | 0 | 4 | 1 | 1 | 5 | 328.05 | 26.2 | D | 2 | 2 | 0 | 9 | 100 | 2010 | 0 | 0 | 1 | 26.2 | N | 0 | 0 | 1 | 2 | -1 | 23 | M | 3 | 2 | 58.1 | 28 | A | 0 | 0 | 0 | 0 | 3 | 7 | 6 | 6 | 6 | N | 6 | 6 | N | 5 | 7 | 8 | 1 | 43.7 | 1 | 26.2 | 1 | 35.1 | 1 | 21.1 | 160 | 2030 | 5 | 3 | NR | NR | N | N | 0 | 0 | 0 | N |  | 25833 | 0 | 0 | 0 | 0 | 0 | 8 | 0 | 1 | 0 | 0 | P | I | 0 |  | 16E1540N2670009 | 75.5019 | 0:47 | -98:12:47.63 | 0:47 | -098:12:47.626 | 2001 | 4000000 | 580486.5524 | 160793.0423 |  | <Collection> | <Collection>
46702847 | 302 | 1999 | 25834 | 16E1540N2670004 |  |  | 16 | 7 | 31 | 0 | 400 | E1540 | E1540 | E1540 |  | CREEK | 58' I-BEAM SPAN | 1 | 3.9E OF JCT US277&SH17 | 84 | 0 | 4 | 1 | 1 | 5 | 328.05 | 16.4 | D | 2 | 2 | 0 | 9 | 100 | 2010 | 0 | 0 | 1 | 19.7 | N | 0 | 0 | 1 | 2 | -1 | 19.7 | M | 3 | 2 | 40 | 20 | P | 0 | 0 | 0 | 0 | 3 | 7 | 5 | 6 | 5 | N | 5 | 4 | N | 5 | 7 | 8 | 1 | 100 | 1 | 68.3 | 1 | 81.6 | 1 | 48.9 | 160 | 2030 | 5 | 3 | 101010 | NR | Y | N | 0 | 0 | 0 | N |  | 25834 | 0 | 0 | 0 | 0 | 0 | 0 | 0 | 1 | 0 | 0 | P | I | 0 |  | 16E1540N2670004 | 39.5246 | 0:47 | -98:13:24.19 | 0:47 | -098:13:24.186 | 2001 | 4000000 | 579557.2376 | 160795.0892 |  | <Collection> | <Collection>
46702848 | 302 | 1998 | 25835 | 16E1580N2700008 |  |  | 16 | 7 | 31 | 0 | 800 | E1580 | E1580 | IRR E1580 |  | CREEK | 60' I-BM SPAN | 1 | 1E&1.8S OF JCT SH65&17 | 69.5 | 2 | 4 | 1 | 1 | 5 | 328.05 | 16.4 | D | 2 | 2 | 0 | 9 | 25 | 2010 | 0 | 0 | 1 | 16.4 | N | 0 | 0 | 8 | 2 | -1 | 19.7 | M | 3 | 2 | 61.5 | 18 | A | 0 | 0 | 0 | 0 | 3 | 6 | 6 | 5 | 5 | N | 5 | 3 | N | 5 | 7 | 8 | 2 | 47.6 | 2 | 35.7 | 2 | 25.8 | 2 | 19.8 | 40 | 2030 | 5 | 3 | NR | NR | N | N | 0 | 0 | 0 | N |  | 25835 | 0 | 0 | 0 | 0 | 0 | 0 | 0 | 7 | 0 | 0 | P | I | 0 |  | 16E1580N2700008 | 62.9574 | 0:43 | -98:09:45.67 | 0:43 | -098:09:45.670 | 2001 | 4000000 | 585101.5204 | 154350.0571 |  | <Collection> | <Collection>
46702849 | 302 | 1999 | 25836 | 16E1770N2520005 |  |  | 16 | 7 | 31 | 0 | 500 | E1770 | E1770 | E177 |  | CREEK | 40' I-BM SPAN | 1 | 4S&3.8W OF JCT I-44&SH36 | 62.6 | 0 | 4 | 1 | 1 | 5 | 328.05 | 23 | D | 2 | 2 | 0 | 9 | 75 | 2010 | 0 | 0 | 1 | 23 | N | 0 | 0 | 1 | 2 | -1 | 19.7 | M | 3 | 2 | 40 | 24 | P | 0 | 0 | 0 | 0 | 2 | 7 | 5 | 6 | 6 | N | 4 | 5 | N | 3 | 7 | 8 | 1 | 29.4 | 1 | 17.7 | 1 | 20 | 1 | 12.3 | 120 | 2030 | 5 | 3 | 191919 | NR | N | N | 0 | 0 | 0 | N |  | 25836 | 0 | 0 | 0 | 0 | 0 | 0 | 0 | 8 | 0 | 0 | P | I | 0 |  | 16E1770N2520005 | 47.4684 | 0:27 | -98:28:44.24 | 0:27 | -098:28:44.244 | 2001 | 4000000 | 555990.5987 | 123888.054 |  | <Collection> | <Collection>
46703000 | 302 | 1950 | 11326 | 71N2320E1830003 |  |  | 71 | 5 | 141 | 0 | 300 | N2320 | N2320 | N2320 |  | CREEK | 25' I-BEAM SPAN, TEMP. CGMP. 8'x40' 3' COVER | 1 | 1.1NJ 2.E OF HOLLISTER | 26.9 | 1 | 4 | 1 | 1 | 5 | 328.05 | 17.41 | D | 2 | 2 | 0 | 9 | 30 | 2010 | 5 | 0 | 1 | 17.41 | N | 0 | 0 | 8 | 2 | -1 | 20 | M | 3 | 2 | 25 | 17.41 | E | 0 | 0 | 0 | 0 | 2 | 0 | 0 | 0 | 5 | N | 0 | 3 | N | 5 | 3 | 6 | 1 | 0 | 1 | 0 | 1 | 0 | 1 | 0 | 48 | 2030 | 6.4374 | 3 | NR | NR | N00 | N | -1 | -1 | -1 | N |  | 11326 | 0 | 0 | 0 | 0 | 0 | 0 | 0 | 0 | 0 | 0 | P | I | 0 |  | 71N2320E1830003 | 0 | 34:22 | -98:50:06 | -1 | 1 | 2001 | 4000000 | 523190.8346 | 114030.2978 |  | <Collection> | <Collection>
46703005 | 302 | 1964 | 16136 | 71E1870N2380002 |  |  | 71 | 5 | 141 | 0 | 3200 | 7105 | FAS 7105 | FAS 7105 |  | DEEP RED CREEK | 3-70' I-BEAM SPANS, SK. 45 DEG. R.F. | 1 | 7.0 MI N-W GRANDFIELD | 77.7 | 0 | 4 | 1 | 1 | 5 | 328.05 | 24 | D | 2 | 2 | 0 | 9 | 100 | 2010 | 5 | 45 | 3 | 24 | N | 0 | 0 | 1 | 2 | -1 | 23 | M | 3 | 2 | 210 | 27 | A | 1 | 0 | 0 | 0 | 2 | 7 | 7 | 7 | 7 | N | 5 | 6 | N | 5 | 8 | 8 | 1 | 32 | 1 | 19 | 1 | 25 | 1 | 15 | 160 | 2030 | 6.4374 | 3 | NR | NR | N | N | -1 | -1 | -1 | N |  | 16136 | 0 | 0 | 0 | 0 | 0 | 0 | 0 | 0 | 0.457 | 0.457 | P | I | 0 |  | 71E1870N2380002 | 98.9794 | 0:18 | -98:43:48.56 | 0:18 | -098:43:48.562 | 2001 | 4000000 | 532790.6903 | 107948.2785 |  | <Collection> | <Collection>
46703006 | 302 | 1981 | 19922 | 71N2390E1890000 |  |  | 71 | 5 | 141 | 0 | 0 | N2390 | N2390 | N2390 |  | LITTLE DEEP RED CREEK | 37'' I-BEAM SPAN | 1 | 3.N 1.7W OF GRANDFIELD | 80.2 | 0 | 4 | 1 | 1 | 5 | 328.05 | 20 | D | 2 | 2 | 0 | 9 | 30 | 2010 | 5 | 0 | 1 | 20 | N | 0 | 0 | 8 | 2 | -1 | 20 | M | 3 | 2 | 40 | 20 | P | 1 | 0 | 0 | 0 | 3 | 6 | 6 | 6 | 6 | N | 5 | 5 | N | 1 | 6 | 8 | 1 | 28 | 1 | 21.1 | 1 | 15 | 1 | 11 | 48 | 2030 | 6.4374 | 0 | 151515 | NR | N00 | N | -1 | -1 | -1 | N |  | 19922 | 0 | 0 | 0 | 0 | 0 | 0 | 0 | 7 | 0 | 0 | P | I | 0 |  | 71N2390E1890000 | 48.7494 | 0:17 | -98:42:51.46 | 0:17 | -098:42:51.460 | 2001 | 4000000 | 534227.8971 | 104769.6918 |  | <Collection> | <Collection>
46703149 | 302 | 2006 | 28546 | 27N2900E0280006 |  |  | 27 | 4 | 53 | 0 | 600 | N2900 |  | N2900 |  | WILD HORSE CREEK | 90' RR CAR SPAN | 1 | 2E.4N OF CO. LINE /U.S.81 | 69.4 | 0 | 4 | 1 | 1 | 5 | 328.05 | 22 | D | 2 | 2 | 0 | 9 | 24 | 2010 | 4 | 0 | 1 | 21.5 | N | 327.75 | 327.75 | 5 | 2 | -1 | 22 | M | 3 | 2 | 90 | 22 | P | 0 | 0 | 0 | 0 | 1 | 8 | 7 | 8 | 7 | N | 4 | 5 | N | 2 | 7 | 7 | 1 | 24 | 1 | 16 | 1 | 17 | 1 | 12 | 38 | 2030 | 3.2187 | 0 | 171717 | NO | N | N | 9999 | 9999 | 9999 | N |  | 28546 | 0 | 0 | 0 | 0 | 0 | 0 | 0 | 0 | 0 | 0 | P | I | 0 |  | -1 | 65.3589 | 0:36 | -97:50:23.16 | 0:36 | -097:50:23.1610 | 2001 | 4000000 | 614337.7093 | 362266.9257 |  | <Collection> | <Collection>
46703150 | 302 | 2007 | 29214 | 27E0020N2890003 |  |  | 27 | 4 | 53 | 0 | 300 | E0020 | E0020 | E0020 |  | CREEK | 28' I BEAM SPAN | 1 | .7S, 10.3E OF MANCHESTER | 97 | 0 | 4 | 1 | 1 | 5 | 328.05 | 22 | D | 2 | 2 | 0 | 9 | 75 | 2010 | 5 | 0 | 1 | 25.8 | N | 0 | 0 | 1 | 2 | -1 | 22 | M | 3 | 2 | 28 | 26.4 | A | 0 | 0 | 0 | 0 | 9 | 9 | 9 | 8 | 8 | N | 8 | 6 | N | 5 | 8 | 8 | 1 | 110.1 | 1 | 61 | 1 | 63.1 | 1 | 38 | 120 | 2030 | 1.6093 | _ | NR | NR | N | N | 9999 | 9999 | 9999 | N |  | 29214 | 0 | 0 | 0 | 0 | 0 | 0 | 0 | 1 | 0 | 0 | P | I | 0 |  |  | 64.7477 | 0:59 | -97:51:18.85 | 0:59 | -097:51:18.8467 | 2001 | 4000000 | 612890.9035 | 405148.4118 |  | <Collection> | <Collection>
46703151 | 302 | 2008 | 29215 | 27N2900E0160009 |  |  | 27 | 4 | 53 | 0 | 900 | N2900 | N2900 | N2900 |  | CREEK | 24' 11'' I BEAM SPAN | 1 | 3.4N, 2.8W OF JEFFERSON | 96 | 0 | 4 | 1 | 1 | 5 | 328.05 | 22 | D | 2 | 2 | 0 | 9 | 24 | 2010 | 5 | 0 | 1 | 23.7 | N | 0 | 0 | 1 | 2 | -1 | 22 | M | 3 | 2 | 24.11 | 24.1 | A | 0 | 0 | 0 | 0 | 9 | 7 | 6 | 7 | 8 | N | 6 | 5 | N | 5 | 8 | 8 | 1 | 75 | 1 | 45 | 1 | 42 | 1 | 25 | 38 | 2030 | 1.6093 | _ | NR | NR | N | N | 9999 | 9999 | 9999 | N |  | 29215 | 0 | 0 | 0 | 0 | 0 | 0 | 0 | 1 | 0 | 0 | P | I | 0 |  |  | 73.7886 | 0:46 | -97:50:22.85 | 0:46 | -097:50:22.8464 | 2001 | 4000000 | 614315.1104 | 380995.7355 |  | <Collection> | <Collection>
46703152 | 302 | 2007 | 29216 | 27E0110N2820001 |  |  | 27 | 4 | 53 | 0 | 100 | E0110 | E0110 | E0110 |  | CROOKED CREEK | 57' I BEAM SPAN | 1 | 3N, 3.1E OF MANCHESTER | 97 | 0 | 4 | 1 | 1 | 5 | 328.05 | 22 | D | 2 | 2 | 0 | 9 | 25 | 2010 | 5 | 0 | 1 | 25.6 | N | 0 | 0 | 1 | 2 | -1 | 22 | M | 3 | 2 | 57 | 26 | A | 0 | 0 | 0 | 0 | 9 | 9 | 7 | 8 | 8 | N | 7 | 6 | N | 5 | 8 | 8 | 1 | 97 | 1 | 58 | 1 | 78 | 1 | 46 | 40 | 2030 | 1.6093 | _ | NR | NR | N | N | 9999 | 9999 | 9999 | N |  | 29216 | 0 | 0 | 0 | 0 | 0 | 0 | 0 | 1 | 0 | 0 | P | I | 0 |  |  | 82.4347 | 0:51 | -97:58:56.48 | 0:51 | -097:58:56.4823 | 2001 | 4000000 | 601573.7414 | 390629.4006 |  | <Collection> | <Collection>
46703154 | 302 | 2010 | 29882 | 27E0150N3010007 |  |  | 27 | 4 | 53 | 0 | 700 | E0150 | E0150 | E0150 |  | POLECAT CREEK | 80' I BEAM | 1 | 5.2E 1S .7E OF SH81/SH11 | 98 | 0 | 4 | 1 | 1 | 5 | 328.05 | 24 |  | 2 | 2 | 0 | 9 | 50 | 2010 | 5 | 0 | 1 | 26.1 | N | 0 | 0 | 1 | 2 | -1 | 24 | M | 3 | 2 | 70 | 26.8 | A | 1 | 0 | 0 | 0 | 9 | 7 | 8 | 7 | 8 | N | 7 | 6 | N | 5 | 7 | 8 | 1 | 89 | 1 | 53 | 1 | 66 | 1 | 39 | 80 | 2030 | 3.2187 | 3 | [9 empty] | 29882 | 0 | 0 | 0 | 0 | 0 | 0 | 0 | 1 | 0 | 0 | P | I | 0 |  |  | 100 | 36:48 | -97:37:48 | -1 | 1 | 2001 | 4000000 | 633025.7255 | 384269.9525 |  | <Collection> | <Collection> | bar: NR to n
46703155 | 302 | 2010 | 29914 | 27E0110N2950001 |  |  | 27 | 4 | 53 | 0 | 100 | E0110 | E0110 | E0110 |  | CREEK | 27' I BEAM | 1 | 3.2N .8W OF MEDFORD | 97 | 0 | 4 | 1 | 1 | 5 | 328.05 | 24 | D | 2 | 2 | 0 | 9 | 24 | 2010 | 5 | 0 | 1 | 26.1 | N | 0 | 0 | 1 | 2 | -1 | 24 | M | 3 | 2 | 27 | 26.8 | A | 0 | 0 | 0 | 0 | 9 | 8 | 6 | 8 | 8 | N | 6 | 6 | N | 5 | 8 | 8 | 1 | 89.9 | 1 | 54 | 1 | 54 | 1 | 32 | 38 | 2030 | 3.2187 | 0 | NR | NR | N | N | 9999 | 9999 | 9999 | N |  | 29914 | 0 | 0 | 0 | 0 | 0 | 0 | 0 | 1 | 0 | 0 | P | I | 0 |  |  | 100 | 0:51 | -97:44:53.15 | -1 | 1 | 2001 | 4000000 | 622468.3407 | 390621.1855 |  | <Collection> | <Collection>
46703156 | 302 | 2010 | 29962 | 27E0230N2780009 |  |  | 27 | 4 | 53 | 0 | 900 | E0230 | E0230 | E0230 |  | CREEK | 30' I BM SPAN | 1 | .3W 1N .9E OF NASH | 96 | 0 | 4 | 1 | 1 | 5 | 328.05 | 24 | D | 2 | 2 | 0 | 9 | 25 | 2010 | 5 | 0 | 1 | 26.1 | N | 0 | 0 | 1 | 2 | -1 | 24 | M | 3 | 2 | 30 | 26.8 | A | 0 | 0 | 0 | 0 | 9 | 7 | 8 | 7 | 8 | N | 7 | 6 | N | 5 | 5 | 7 | 1 | 97 | 1 | 58 | 1 | 61.9 | 1 | 37 | 40 | 2030 | 3.2187 | _ | NR | NR | N | N | 9999 | 9999 | 9999 | N |  | 29962 | 0 | 0 | 0 | 0 | 0 | 0 | 0 | 1 | 0 | 0 | P | I | 0 |  |  | 85.4099 | 36:41 | -98:02:18 | -1 | 1 | 2001 | 4000000 | 596573.43 | 371260.8816 |  | <Collection> | <Collection>
46703288 | 302 | 1964 | 16028 | 6823 1164NX | 6823 N0000 | 11.64 | 68 | 1 | 135 | 23 | 11640 | 40 | I-40 | I-40 | N | LITTLE SKIN BAYOU CREEK | (3) 40' I-beam sk 17° | 1 | 11.64 E JCT US-59 | 97.9 | 0 | 1 | 1 | 1 | 5 | 328.05 | 38 | A | 1 | 1 | 1 | 1 | 9900 | 2010 | 5 | 17 | 3 | 38 | N | 0 | 0 | 1 | 2 | -1 | 38 | M | 3 | 2 | 122 | 41 | A | 1 | 1 | 1 | 1 | 3 | 6 | 7 | 6 | 6 | N | 6 | 6 | N | 5 | 7 | 8 | 1 | 99.9 | 1 | 82.8 | 1 | 86.8 | 1 | 52.1 | 15840 | 2030 | 0.2 | 3 | NR | NR | N | N | -1 | -1 | -1 | N |  | 16028 | 0 | 0 | 0 | 0 | 1 | 8 | 8 | 1 | 0.457 | 0.457 | P | I | 1 |  | 6823 1164NX | 98.6798 | 0:24 | -94:37:20.54 | 0:24 | -094:37:20.54 | 2001 | 4000000 | 906728.0119 | 233794.3536 |  | <Collection> | <Collection>
46703289 | 302 | 1964 | 16029 | 6823 1164SX | 6823 0000 | 11.64 | 68 | 1 | 135 | 23 | 11640 | 40 | I-40 | I-40 | S | LITTLE SKIN BAYOU CREEK | (3) 40' I-beam sk 17° | 1 | 11.64 E JCT US-59 | 92.9 | 0 | 1 | 1 | 1 | 5 | 328.05 | 38 | A | 1 | 1 | 1 | 1 | 9900 | 2010 | 5 | 17 | 3 | 38 | N | 0 | 0 | 1 | 2 | -1 | 54 | M | 3 | 2 | 122 | 41 | A | 1 | 1 | 1 | 1 | 3 | 6 | 7 | 7 | 6 | N | 7 | 6 | N | 5 | 7 | 8 | 1 | 99.9 | 1 | 82.8 | 1 | 86.8 | 1 | 52.1 | 15840 | 2030 | 0.2 | 3 | NR | NR | N | N | -1 | -1 | -1 | N |  | 16029 | 0 | 0 | 0 | 0 | 1 | 8 | 8 | 1 | 0.457 | 0.457 | P | I | 1 |  | 6823 1164SX | 96.8808 | 0:24 | -94:37:21.62 | 0:24 | -094:37:21.62 | 2001 | 4000000 | 906701.8825 | 233761.0541 |  | <Collection> | <Collection>
46703290 | 302 | 1964 | 16030 | 6823 1501SX | 6823 0000 | 15.01 | 68 | 1 | 135 | 23 | 15010 | 40 | I-40 | I-40 | S | OLD US-64 UNDER | 35' - 55' - 35' I-beam sk 59° 59' 32.78" | 1 | 15.01 E JCT US-59 | 91.9 | 0 | 1 | 1 | 1 | 1 | 328.05 | 38 | A | 1 | 1 | 1 | 1 | 9300 | 2010 | 5 | 30 | 3 | 38 | H | 10 | 12 | 1 | 2 | -1 | 54 | M | 3 | 2 | 127 | 41 | A | 1 | 1 | 1 | 1 | 4 | 6 | 7 | 6 | N | N | 6 | 6 | 5 | 5 | N | 8 | 1 | 78.5 | 1 | 47.1 | 1 | 58.2 | 1 | 34.9 | 14880 | 2030 | 0.32187 | 3 | NR | NR | N | N | -1 | 1403 | 1403 | Y |  | 16030 | N | 0 | 0 | 0 | 1 | 8 | 8 | 1 | 0.457 | 0.457 | P | I | 1 |  | 6823 1501SX | 91.4988 | 0:24 | -94:33:49.24 | 0:24 | -094:33:49.24 | 2001 | 4000000 | 912050.1227 | 234146.8503 |  | <Collection> | <Collection>
46703292 | 302 | 1964 | 16031 | 6823 1501NX | 6823 N0000 | 15.01 | 68 | 1 | 135 | 23 | 15010 | 40 | I-40 | I-40 | N | OLD US-64 UNDER | 35' - 55' - 35' I-beam sk 30° 12' 25.56" | 1 | 15.01 E JCT US-59 | 91.9 | 0 | 1 | 1 | 1 | 1 | 328.05 | 38 | A | 1 | 1 | 1 | 1 | 9300 | 2010 | 5 | 30 | 3 | 38 | H | 10 | 12 | 1 | 2 | -1 | 54 | M | 3 | 2 | 127 | 41 | A | 1 | 1 | 1 | 1 | 3 | 6 | 7 | 6 | N | N | 6 | 6 | 5 | 5 | N | 8 | 1 | 78.5 | 1 | 47.1 | 1 | 58.2 | 1 | 34.9 | 14880 | 2030 | 0.32187 | 3 | NR | NR | N | N | -1 | 1403 | 1403 | Y |  | 16031 | N | 0 | 0 | 0 | 1 | 8 | 8 | 1 | 0.457 | 0.457 | P | I | 1 |  | 6823 1501NX | 90.2693 | 0:24 | -94:33:48.98 | 0:24 | -094:33:48.98 | 2001 | 4000000 | 912055.3434 | 234184.9903 |  | <Collection> | <Collection>
46703294 | 302 | 1964 | 16045 | 6823 0233NX | 6823 N0000 | 2.33 | 68 | 1 | 135 | 23 | 2330 | 40 | I-40 | I-40 | N | HOG CREEK | 40' - 60' - 40' I-beam | 1 | 2.33 E JCT US-59 | 92.9 | 0 | 1 | 1 | 1 | 5 | 328.05 | 38 | A | 1 | 1 | 1 | 1 | 9900 | 2010 | 5 | 0 | 3 | 38 | N | 0 | 0 | 1 | 2 | -1 | 54 | M | 3 | 2 | 141 | 41 | A | 1 | 0 | 1 | 1 | 2 | 7 | 7 | 7 | 7 | N | 7 | 6 | N | 5 | 7 | 7 | 1 | 85.9 | 1 | 51.5 | 1 | 68.6 | 1 | 41.2 | 15840 | 2030 | 0.2 | 3 | NR | NR | N | N | -1 | -1 | -1 | N |  | 16045 | 0 | 0 | 0 | 0 | 1 | 8 | 8 | 1 | 0.457 | 0.457 | P | I | 1 |  | 6823 0233NX | 99.4261 | 0:27 | -94:45:51.05 | 0:27 | -094:45:51.05 | 2001 | 4000000 | 893651.3121 | 239594.6942 |  | <Collection> | <Collection>
46702856 | 302 | 1950 | 11146 | 27N3000E0090009 |  |  | 27 | 4 | 53 | 0 | 900 | N3000 | N3000 | N3000 |  | POLECAT CREEK | 28' I-BEAM SPAN | 1 | .3W 3.7S OF RENFROW | 24.7 | 1 | 4 | 1 | 1 | 5 | 328.05 | 15.2 | D | 2 | 2 | 0 | 9 | 24 | 2010 | 0 | 0 | 1 | 15.2 | N | 0 | 0 | 1 | 1 | -1 | 16 | M | 3 | 2 | 28 | 16.1 | P | 0 | 0 | 0 | 0 | 2 | 4 | 5 | 3 | 5 | N | 3 | 7 | N | 1 | 4 | 8 | 1 | 28 | 1 | 16 | 1 | 15 | 1 | 10 | 38 | 2030 | 3.22 | 0 | 151515 | NR | N | N | 9999 | 9999 | 9999 | N |  | 11146 | 0 | 0 | 0 | 0 | 0 | 0 | 0 | 0 | 0 | 0 | P | I | 0 |  | 27N3000E0090009 | 34.087 | 0:52 | -97:39:38.24 | 0:52 | -097:39:38.2384 | 2001 | 4000000 | 630263.418 | 392740.6402 |  | <Collection> | <Collection>
46702859 | 302 | 1950 | 11158 | 27N2990E0190005 |  |  | 27 | 4 | 53 | 0 | 500 | N2990 | _ | N2990 |  | BULLWACKER CREEK | 24' I-BEAM SPAN | 1 | .3N 3.2E 5.5S OF MEDFORD | 28 | 1 | 4 | 1 | 1 | 5 | 328.05 | 16.1 | D | 2 | 2 | 0 | 9 | 24 | 2010 | 4 | 0 | 1 | 16.1 | N | 0 | 0 | 1 | 2 | -1 | 14 | M | 3 | 2 | 24.3 | 16.1 | P | 0 | 0 | 0 | 0 | 4 | 3 | 4 | 4 | 6 | N | 4 | 3 | N | 1 | 4 | 8 | 1 | 25 | 1 | 15 | 1 | 14 | 1 | 13 | 38 | 2030 | 3.22 | 0 | 141414 | NR | N | N | 9999 | 9999 | 9999 | N |  | 11158 | 0 | 0 | 0 | 0 | 0 | 0 | 0 | 8 | 0 | 0 | P | I | 0 |  | 27N2990E0190005 | 49.4642 | 0:44 | -97:40:41.22 | 0:44 | -097:40:41.2219 | 2001 | 4000000 | 628754.0011 | 377135.5294 |  | <Collection> | <Collection>
46703012 | 302 | 2003 | 27397 | 27N2990E0040007 |  |  | 27 | 4 | 53 | 0 | 700 | N2990 | N2990 | N2990 |  | CREEK | 23' I-BEAM SPAN | 1 | 1E 1.3N OF RENFROW | 85 | 0 | 4 | 1 | 1 | 5 | 328.05 | 23.4 | D | 2 | 2 | 0 | 9 | 25 | 2010 | 0 | 0 | 1 | 23.4 | N | 0 | 0 | 1 | 2 | -1 | 20 | M | 3 | 2 | 23 | 24 | A | 0 | 0 | 0 | 0 | 3 | 7 | 5 | 6 | 6 | N | 5 | 5 | N | 5 | 6 | 8 | 1 | 70 | 1 | 36 | 1 | 39 | 1 | 23 | 40 | 2030 | 3.2187 | 0 | NR | NR | N | N | 9999 | 9999 | 9999 | N |  | 27397 | 0 | 0 | 0 | 0 | 0 | 0 | 0 | 9 | 0 | 0 | P | I | 0 |  | 27N2990E0040007 | 60.6226 | 0:57 | -97:40:42.45 | 0:57 | -097:40:42.4458 | 2001 | 4000000 | 628646.4487 | 400898.333 |  | <Collection> | <Collection>
46703013 | 302 | 2003 | 27428 | 27E0220N3050001 |  |  | 27 | 4 | 53 | 0 | 100 | E0220 | E0220 | E0220 |  | SPRING CREEK | 50' I BEAM SPAN | 1 | .3N .8W OF LAMONT | 96 | 0 | 4 | 1 | 1 | 5 | 328.05 | 27.3 | D | 2 | 2 | 0 | 7 | 167 | 2010 | 0 | 0 | 1 | 27.3 | N | 0 | 0 | 1 | 2 | -1 | 23 | M | 3 | 2 | 50 | 27.9 | A | 0 | 0 | 0 | 0 | 3 | 7 | 6 | 7 | 7 | N | 6 | 5 | N | 5 | 8 | 8 | 1 | 80 | 1 | 47.9 | 1 | 61.9 | 1 | 37 | 267 | 2030 | 4.8 | 3 | NR | NR | N | N | 9999 | 9999 | 9999 | N |  | 27428 | 0 | 0 | 0 | 0 | 0 | 0 | 0 | 1 | 0 | 0 | P | I | 0 |  | 27E0220N3050001 | 71.3808 | 0:42 | -97:34:04.38 | 0:42 | -097:34:04.3827 | 2001 | 4000000 | 638619.4209 | 372997.3403 |  | <Collection> | <Collection>
46703165 | 302 | 1952 | 12742 | 5576T0220WX | 5576 N0000 | 2.2 | 55 | 4 | 109 | 76 | 2200 | 44 | _ | TURNER TP (I-44) | S | CO. RD. N3150 UNDER | 35' I-BEAM SPAN, SK 76 LF | 1 | 2.2 MI N E JCT I-35 | 90.9 | 0 | 1 | 1 | 1 | 1 | 328.05 | 83 | T | 31 | 31 | 1 | 11 | 13250 | 2010 | 5 | 14 | 1 | 39 | H | 6 | 5 | 1 | 2 | 0 | 45 | M | 3 | 2 | 35 | 43 | A | 0 | 1 | 1 | 1 | 1 | 6 | 6 | 6 | N | N | 6 | 6 | 4 | 5 | N | 8 | 2 | 49.1 | 2 | 36 | 2 | 27 | 2 | 20 | 21200 | 2030 | 0.2 | 0 | NR | 75 | N | N | 1406 | 1502 | 1407 | N |  | 12742 | N | 0 | 0 | 0 | 3 | 0 | 0 | 6 | 0 | 0 | P | I | 1 |  | 5576T0220WX | 99.3447 | 0:36 | -97:23:22.63 | 0:36 | -097:23:22.6261 | 2001 | 4000000 | 655294.9826 | 252301.0224 |  | <Collection> | <Collection>
46703167 | 302 | 1952 | 12743 | 5576T0220EX | 5576 0000 | 2.2 | 55 | 4 | 109 | 76 | 2200 | 44 | _ | TURNER TP (I-44) | E | CO. RD. N3150 UNDER | 35' I-BEAM SPAN, SK 76 LF | 1 | 2.2 MI N E JCT I-35 | 90.9 | 0 | 1 | 1 | 1 | 1 | 328.05 | 83 | T | 31 | 31 | 1 | 11 | 13250 | 2010 | 5 | 14 | 1 | 39 | H | 6 | 5 | 1 | 2 | 0 | 44 | M | 3 | 2 | 35 | 43 | A | 0 | 1 | 1 | 1 | 3 | 7 | 7 | 7 | N | N | 7 | 6 | 4 | 5 | N | 8 | 2 | 49.1 | 2 | 36 | 2 | 27 | 2 | 20 | 21200 | 2030 | 0.2 | 0 | NR | 75 | N | N | 1406 | 1503 | 1410 | Y |  | 12743 | N | 0 | 0 | 0 | 3 | 0 | 0 | 6 | 0 | 0 | P | I | 1 |  | 5576T0220EX | 99.5731 | 0:36 | -97:23:22.57 | 0:36 | -097:23:22.5654 | 2001 | 4000000 | 655296.5837 | 252276.4055 |  | <Collection> | <Collection>
46703337 | 302 | 1959 | 14411 | 4058 1440 X | 4058 0000 | 14.4 | 40 | 2 | 79 | 58 | 14400 | 112 | _ | S.H. 112 |  | WELLS CREEK | (3) 50' I-BEAM | 1 | 14.40 NE JCT US-271 | 71.4 | 0 | 3 | 1 | 1 | 5 | 328.05 | 31 | B | 1 | 1 | 0 | 7 | 13200 | 2010 | 4 | 0 | 3 | 31 | N | 0 | 0 | 1 | 2 | -1 | 44 | M | 3 | 2 | 152 | 33.2 | A | 1 | 0 | 0 | 1 | 1 | 8 | 7 | 7 | 7 | N | 7 | 3 | N | 5 | 8 | 8 | 1 | 56.9 | 1 | 34.2 | 1 | 43.9 | 1 | 26.3 | 21120 | 2030 | 10 | 3 | NR | 50 | N | N | -1 | -1 | -1 | N |  | 14411 | 0 | 0 | 0 | 0 | 0 | 0 | 0 | 1 | 0.335 | 0.335 | P | I | 1 |  | 4058 1440 X | 100 | 0:14 | -94:28:44.71 | 0:14 | -094:28:44.71 | 2001 | 4000000 | 920335.5831 | 217339.0356 |  | <Collection> | <Collection>
46702864 | 302 | 1950 | 11471 | 27E0130N2820009 |  |  | 27 | 4 | 53 | 0 | 900 | E0130 | E0130 | E0130 |  | DUEL CREEK | 24' TIMBER SPAN | 1 | 1N 3.9E OF SH11/SH132 | 32 | 1 | 4 | 1 | 1 | 5 | 328.05 | 18 | D | 2 | 2 | 0 | 9 | 24 | 2010 | 0 | 0 | 1 | 18.2 | N | 0 | 0 | 8 | 2 | -1 | 20 | M | 3 | 2 | 24.93 | 18.2 | E | 0 | 0 | 0 | 0 | 7 | 2 | 2 | 2 | 6 | N | 2 | 4 | N | 5 | 3 | 8 | 2 | 0 | 2 | 0 | 2 | 0 | 2 | 0 | 38 | 2030 | 3.22 | 0 | NR | NR | N00 | N | 9999 | 9999 | 9999 | N |  | 11471 | 0 | 0 | 0 | 0 | 0 | 0 | 0 | 7 | 0 | 0 | P | I | 0 |  | 27E0130N2820009 | 0 | 0:50 | -97:58:04.19 | 0:50 | -097:58:04.1869 | 2001 | 4000000 | 602870.3341 | 387401.4629 |  | <Collection> | <Collection>
46702872 | 302 | 1950 | 11514 | 27E0150N3070004 |  |  | 27 | 4 | 53 | 0 | 400 | E0150 | E0150 | E0150 |  | LITTLE ANTELOPE CREEK | 25' I-BEAM SPAN | 1 | 1S 1.4E OF SH11/SH74 | 24.2 | 1 | 4 | 1 | 1 | 5 | 328.05 | 15.7 | D | 2 | 2 | 0 | 9 | 64 | 2010 | 0 | 0 | 1 | 15.7 | N | 0 | 0 | 1 | 1 | -1 | 21 | M | 3 | 2 | 24.7 | 16.1 | A | 0 | 0 | 0 | 0 | 2 | 4 | 5 | 2 | 6 | N | 2 | 8 | N | 5 | 6 | 8 | 1 | 52 | 1 | 31 | 1 | 29 | 1 | 18 | 102 | 2030 | 3.22 | 0 | NR | NR | M | N | 9999 | 9999 | 9999 | N |  | 11514 | 0 | 0 | 0 | 0 | 0 | 0 | 0 | 0 | 0 | 0 | P | I | 0 |  | 27E0150N3070004 | 52.4526 | 0:48 | -97:31:42.16 | 0:48 | -097:31:42.1584 | 2001 | 4000000 | 642096.543 | 384260.296 |  | <Collection> | <Collection>
46703177 | 302 | 1954 | 13221 | 4040 2464 X | 4040 0000 | 24.64 | 40 | 2 | 79 | 40 | 24640 | 63 | _ | S.H. 63 |  | BIG CEDAR CREEK | (3) 50' - 30' I-BEAM | 1 | 0.32 W JCT US-259 | 88 | 0 | 3 | 1 | 1 | 5 | 328.05 | 26 | B | 1 | 1 | 0 | 7 | 590 | 2010 | 4 | 0 | 4 | 26 | N | 0 | 0 | 1 | 2 | -1 | 28 | M | 3 | 2 | 181 | 31 | A | 0 | 0 | 0 | 0 | 1 | 6 | 6 | 7 | 6 | N | 6 | 5 | N | 5 | 8 | 8 | 1 | 53 | 1 | 31.7 | 1 | 40.9 | 1 | 24.5 | 944 | 2030 | 40 | 3 | NR | NR | N | N | -1 | -1 | -1 | N |  | 13221 | 0 | 0 | 0 | 0 | 0 | 0 | 0 | 1 | 0.762 | 0.762 | P | I | 1 |  | 4040 2464 X | 95.9503 | 0:39 | -94:39:14.48 | 0:39 | -094:39:14.48 | 2001 | 4000000 | 906653.9794 | 150814.8399 |  | <Collection> | <Collection>
46702873 | 302 | 1950 | 11518 | 27E0280N3100008 |  |  | 27 | 4 | 53 | 0 | 800 | E0280 | E0280 | E0280 |  | CREEK | 24' I-BEAM SPAN | 1 | .1E 1.8S 6.8EOF SALT FORK | 21.5 | 1 | 4 | 1 | 1 | 5 | 328.05 | 16.3 | D | 2 | 2 | 0 | 9 | 24 | 2010 | 0 | 0 | 1 | 16.3 | N | 0 | 0 | 1 | 2 | -1 | 21 | M | 3 | 2 | 24 | 16.9 | P | 0 | 0 | 0 | 0 | 2 | 5 | 4 | 4 | 6 | N | 2 | 3 | N | 0 | 4 | 8 | 1 | 19 | 1 | 10 | 1 | 9 | 1 | 6 | 38 | 2030 | 3.22 | 0 | 90909 | NR | N | N | 9999 | 9999 | 9999 | N |  | 11518 | 0 | 0 | 0 | 0 | 0 | 0 | 0 | 8 | 0 | 0 | P | I | 0 |  | 27E0280N3100008 | 38.7467 | 0:36 | -97:27:58.19 | 0:36 | -097:27:58.1885 | 2001 | 4000000 | 647762.1208 | 363408.0347 |  | <Collection> | <Collection>
46702875 | 302 | 1950 | 11641 | 27N3070E0160002 |  |  | 27 | 4 | 53 | 0 | 200 | N3070 | N3070 | N3070 |  | BIG ANTELOPE CREEK | 31' I-BEAM SPAN | 1 | .3N 1.2E 5.8N OF LAMONT | 56.5 | 1 | 4 | 1 | 1 | 5 | 328.05 | 18.2 | D | 2 | 2 | 0 | 9 | 24 | 2010 | 4 | 0 | 1 | 17.2 | N | 0 | 0 | 1 | 2 | -1 | 19 | M | 3 | 2 | 34.1 | 18.2 | A | 0 | 0 | 0 | 0 | 2 | 6 | 5 | 4 | 6 | N | 4 | 3 | N | 5 | 4 | 8 | 1 | 61.9 | 1 | 37 | 1 | 40 | 1 | 24 | 38 | 2030 | 3.22 | 0 | NR | NR | N | N | 9999 | 9999 | 9999 | N |  | 11641 | 0 | 0 | 0 | 0 | 0 | 0 | 0 | 8 | 0 | 0 | P | I | 0 |  | 27N3070E0160002 | 59.653 | 0:47 | -97:32:03.86 | 0:47 | -097:32:03.8584 | 2001 | 4000000 | 641568.0107 | 382231.714 |  | <Collection> | <Collection>
46703186 | 302 | 1955 | 13511 | 4040 0619 X | 4040 0000 | 6.19 | 40 | 2 | 79 | 40 | 6190 | 63 | _ | S.H. 63 |  | FRAZIER CREEK | 40' - 60' - 40' I-BEAM | 1 | 6.19 E JCT US-271 | 56.4 | 1 | 3 | 1 | 1 | 5 | 328.05 | 28 | B | 1 | 1 | 0 | 7 | 2200 | 2010 | 4 | 0 | 3 | 28 | N | 0 | 0 | 1 | 2 | -1 | 28 | M | 3 | 2 | 141 | 33 | A | 0 | 0 | 0 | 0 | 1 | 6 | 4 | 7 | 7 | N | 4 | 4 | N | 5 | 8 | 8 | 1 | 52.1 | 1 | 31.3 | 1 | 37.7 | 1 | 22.6 | 3520 | 2030 | 8 | 3 | NR | NR | N | N | -1 | -1 | -1 | N |  | 13511 | 0 | 0 | 0 | 0 | 0 | 0 | 0 | 1 | 0.762 | 0.762 | P | I | 1 |  | 4040 0619 X | 73.2865 | 0:43 | -94:56:33.72 | 0:43 | -094:56:33.72 | 2001 | 4000000 | 879942.7885 | 158485.7216 |  | <Collection> | <Collection>
46702883 | 302 | 1950 | 23137 | 19N3633E0740007 |  |  | 19 | 8 | 37 | 0 | 700 | N3633 | N3630 | N3633 |  | CREEK | 23', 10', 10', 10', 9', 7' PIPE BEAM SPANS | 1 | 1.8N 2.3E OF SHAMROCK | 24.5 | 1 | 4 | 1 | 1 | 5 | 328.05 | 16.2 | D | 2 | 2 | 0 | 9 | 24 | 2010 | 0 | 0 | 6 | 16.2 | N | 0 | 0 | 8 | 2 | -1 | 18 | M | 3 | 2 | 68.9 | 16.2 | K | 0 | 0 | 0 | 0 | 4 | 5 | 2 | 5 | 6 | N | 2 | 3 | N | 0 | 6 | 3 | 2 | 0 | 2 | 0 | 2 | 0 | 2 | 0 | 38 | 2030 | 1.61 | 0 | CLOSED | NR | N | N | 9999 | 9999 | 9999 | N |  | 23137 | 0 | 0 | 0 | 0 | 0 | 0 | 0 | 7 | 0 | 0 | P | I | 0 |  | 19N3633E0740007 | 0 | 0:56 | -96:32:33.05 | 0:56 | -096:32:33.05 | 2001 | 4000000 | 731493.8912 | 289630.27 |  | <Collection> | <Collection>
46702886 | 302 | 1995 | 24129 | 19E0630N3720004 |  |  | 19 | 8 | 37 | 0 | 400 | E0630 | E0630 | E0630 |  | CREEK | 26' I-BEAM SPAN | 1 | 7N .4E OF SH33/ SH48 | 70 | 1 | 4 | 1 | 1 | 5 | 328.05 | 24 | D | 2 | 2 | 0 | 9 | 100 | 2010 | 0 | 0 | 1 | 24 | N | 0 | 0 | 1 | 2 | -1 | 22 | M | 3 | 2 | 26 | 24.3 | A | 0 | 0 | 0 | 0 | 2 | 7 | 5 | 4 | 6 | N | 4 | 6 | N | 5 | 7 | 8 | 1 | 72 | 1 | 36 | 1 | 40 | 1 | 30 | 160 | 2030 | 3.2187 | 0 | NR | NR | N | N | 9999 | 9999 | 9999 | N |  | 24129 | 0 | 0 | 0 | 0 | 0 | 0 | 0 | 6 | 0 | 0 | P | I | 0 |  | 19E0630N3720004 | 65.0009 | 0:06 | -96:22:47.78 | 0:06 | -096:22:47.78 | 2001 | 4000000 | 745853.3449 | 308624.108 |  | <Collection> | <Collection>
46702889 | 302 | 1998 | 25394 | 19E0640N3720001 |  |  | 19 | 8 | 37 | 0 | 100 | E0640 | E0640 | E0640 |  | CREEK | 22' I-BEAM SPAN, SK45LF | 1 | 6N .1E SH48/SH33 | 79.6 | 0 | 4 | 1 | 1 | 5 | 328.05 | 23.4 | D | 2 | 2 | 0 | 9 | 50 | 2010 | 0 | 45 | 1 | 23.4 | N | 0 | 0 | 1 | 2 | -1 | 23 | M | 3 | 2 | 22.4 | 24 | A | 0 | 0 | 0 | 0 | 2 | 7 | 7 | 5 | 9 | N | 5 | 5 | N | 5 | 7 | 8 | 1 | 72 | 1 | 36 | 1 | 40 | 1 | 34.1 | 80 | 2030 | 160.7735 | 0 | NR | NR | N | N | 9999 | 9999 | 9999 | N |  | 25394 | 0 | 0 | 0 | 0 | 0 | 0 | 0 | 6 | 0 | 0 | P | I | 0 |  | 19E0640N3720001 | 27.2812 | 0:05 | -96:23:10.62 | 0:05 | -096:23:10.62 | 2001 | 4000000 | 745308.4701 | 307004.3806 |  | <Collection> | <Collection>
46703041 | 302 | 1991 | 23268 | 47N2510E0450008 |  |  | 47 | 6 | 93 | 0 | 800 | N2510 | N2510 | N2510 |  | CREEK | 20' I-BEAM SPAN | 1 | 3W 5.7N OF FAIRVIEW | 60.3 | 0 | 4 | 1 | 1 | 5 | 328.05 | 24.93 | D | 2 | 2 | 0 | 7 | 52 | 2010 | 2 | 0 | 1 | 24.93 | N | 0 | 0 | 1 | 2 | -1 | 26 | M | 3 | 2 | 20.01 | 25.59 | P | 1 | 0 | 0 | 0 | 7 | 5 | 5 | 5 | 6 | N | 4 | 6 | N | 1 | 8 | 8 | 1 | 27 | 1 | 16 | 1 | 15 | 1 | 9 | 83 | 2030 | 3.22 | 0 | 151515 | NR | N00 | N | 9999 | 9999 | 9999 | N |  | 23268 | 0 | 0 | 0 | 0 | 0 | 0 | 0 | 8 | 0 | 0 | P | I | 0 |  | 47N2510E0450008 | 55.6119 | 0:21 | -98:32:01.21 | 0:21 | -098:32:01.2069 | 2001 | 4000000 | 552100.2922 | 335080.3135 |  | <Collection> | <Collection>
46703042 | 302 | 1993 | 23461 | 47N2730E0410003 |  |  | 47 | 6 | 93 | 0 | 300 | N2730 | N2730 | N2730 |  | CREEK | 34' I-BEAM SPAN | 1 | 2.1E 1.7N OF MENO | 86 | 0 | 4 | 1 | 1 | 5 | 328.05 | 24.61 | D | 2 | 2 | 0 | 9 | 50 | 2010 | 4 | 0 | 1 | 23.95 | N | 0 | 0 | 1 | 2 | -1 | 26 | M | 3 | 2 | 32.15 | 24.61 | A | 0 | 0 | 0 | 0 | 7 | 7 | 5 | 5 | 7 | N | 5 | 6 | N | 5 | 8 | 8 | 1 | 73 | 1 | 43 | 1 | 47.9 | 1 | 29 | 80 | 2030 | 3.22 | 0 | NR | NR | N00 | N | 9999 | 9999 | 9999 | N |  | 23461 | 0 | 0 | 0 | 0 | 0 | 0 | 0 | 1 | 0 | 0 | P | I | 0 |  | 47N2730E0410003 | 67.3761 | 0:25 | -98:08:25.19 | 0:25 | -098:08:25.1855 | 2001 | 4000000 | 587414.3029 | 341905.4726 |  | <Collection> | <Collection>
46703043 | 302 | 1994 | 23785 | 47E0500N2550009 |  |  | 47 | 6 | 93 | 0 | 900 | E0500 | E0500 | E0500 |  | SAND CREEK | 48' I-BEAM SPAN | 1 | 1.5N 1.9E OF FAIRVIEW | 80.1 | 0 | 4 | 1 | 1 | 5 | 328.05 | 29.5 | D | 2 | 2 | 0 | 9 | 100 | 2010 | 4 | 0 | 1 | 29.5 | N | 0 | 0 | 1 | 2 | -1 | 28 | M | 3 | 2 | 47.9 | 29.9 | A | 0 | 0 | 0 | 0 | 7 | 7 | 5 | 5 | 6 | N | 5 | 7 | N | 5 | 7 | 4 | 1 | 49.1 | 1 | 30 | 1 | 38 | 1 | 22 | 160 | 2030 | 3.22 | 0 | NR | NR | N00 | N | 9999 | 9999 | 9999 | N |  | 23785 | 0 | 0 | 0 | 0 | 0 | 0 | 0 | 1 | 0 | 0 | P | I | 0 |  | 47E0500N2550009 | 47.7379 | 0:17 | -98:26:38.13 | 0:17 | -098:26:38.1330 | 2001 | 4000000 | 560123.9473 | 328052.3917 |  | <Collection> | <Collection>
46703044 | 302 | 1995 | 24076 | 47E0470N2510005 |  |  | 47 | 6 | 93 | 0 | 500 | E0470 | E0470 | E0470 |  | SKUNK CREEK | 36' I-BEAM SPAN | 1 | 4.5N 2.5W OF FAIRVIEW | 84.1 | 0 | 4 | 1 | 1 | 5 | 328.05 | 25.26 | D | 2 | 2 | 0 | 9 | 24 | 2010 | 0 | 30 | 1 | 25.26 | N | 0 | 0 | 1 | 2 | -1 | 21 | M | 3 | 2 | 36.09 | 26 | A | 1 | 0 | 0 | 0 | 7 | 7 | 5 | 5 | 7 | N | 5 | 6 | N | 5 | 8 | 8 | 1 | 52 | 1 | 31 | 1 | 35.1 | 1 | 21.1 | 38 | 2030 | 3.22 | 0 | NR | NR | N00 | N | 9999 | 9999 | 9999 | N |  | 24076 | 0 | 0 | 0 | 0 | 0 | 0 | 0 | 8 | 0 | 0 | P | I | 0 |  | 47E0470N2510005 | 47.4573 | 0:20 | -98:31:29.09 | 0:20 | -098:31:29.0866 | 2001 | 4000000 | 552889.5229 | 332892.6076 |  | <Collection> | <Collection>
46703045 | 302 | 1996 | 24205 | 47N2740E0400001 |  |  | 47 | 6 | 93 | 0 | 100 | N2740 | N2740 | N2740 |  | TURKEY CREEK | 40'-30' STEEL I-BEAM SPANS | 1 | 3. E 2.9 N OF MENO | 86.1 | 0 | 4 | 1 | 1 | 5 | 328.05 | 25.92 | D | 2 | 2 | 0 | 9 | 100 | 2010 | 5 | 45 | 2 | 25.92 | N | 0 | 0 | 1 | 2 | -1 | 24.01 | M | 3 | 2 | 69.88 | 26.57 | A | 1 | 0 | 1 | 1 | 7 | 7 | 5 | 6 | 6 | N | 5 | 6 | N | 5 | 6 | 8 | 1 | 51 | 1 | 31 | 1 | 32 | 1 | 19 | 160 | 2030 | 3.22 | 0 | NR | NR | N00 | N | 9999 | 9999 | 9999 | N |  | 24205 | 0 | 0 | 0 | 0 | 0 | 0 | 0 | 1 | 0 | 0 | P | I | 0 |  | 47N2740E0400001 | 77.2336 | 0:26 | -98:07:20.62 | 0:26 | -098:07:20.6208 | 2001 | 4000000 | 589025.374 | 343828.8961 |  | <Collection> | <Collection>
46703046 | 302 | 1996 | 24400 | 47E0380N2340004 |  |  | 47 | 6 | 93 | 0 | 4300 | E0380 | E0380 | E0380 |  | CREEK | 28' STEEL I-BEAM SPAN | 1 | 3N 2.8E OF US281/412 | 87 | 0 | 4 | 1 | 1 | 5 | 328.05 | 26.25 | D | 2 | 2 | 0 | 7 | 51 | 2010 | 0 | 0 | 1 | 26.25 | N | 0 | 0 | 1 | 2 | -1 | 22 | M | 3 | 2 | 27.89 | 26.9 | A | 1 | 0 | 0 | 0 | 7 | 6 | 5 | 5 | 5 | N | 5 | 6 | N | 5 | 8 | 6 | 1 | 67 | 1 | 40 | 1 | 41 | 1 | 24 | 82 | 2030 | 3.22 | 0 | NR | NR | N00 | N | 9999 | 9999 | 9999 | N |  | 24400 | 0 | 0 | 0 | 0 | 0 | 0 | 0 | 8 | 0 | 0 | P | I | 0 |  | 47E0380N2340004 | 46.3858 | 0:28 | -98:49:46.16 | 0:28 | -098:49:46.1627 | 2001 | 4000000 | 525651.6101 | 347482.609 |  | <Collection> | <Collection>
46703192 | 302 | 2003 | 27541 | 27N3100E0260009 |  |  | 27 | 4 | 53 | 0 | 900 | N3100 | N3100 | N3100 |  | CREEK | 20' I-BEAM SPAN | 1 | 6E .9S OF SALT FORK | 97 | 0 | 4 | 1 | 1 | 5 | 328.05 | 27 | D | 2 | 2 | 0 | 8 | 50 | 2010 | 0 | 0 | 1 | 27 | N | 0 | 0 | 1 | 2 | -1 | 20 | M | 3 | 2 | 20 | 27.6 | A | 0 | 0 | 0 | 0 | 3 | 7 | 7 | 7 | 7 | N | 7 | 6 | N | 5 | 6 | 8 | 1 | 72 | 1 | 36 | 1 | 40 | 1 | 31 | 80 | 2030 | 3.2187 | 0 | NR | NR | N | N | 9999 | 9999 | 9999 | N |  | 27541 | 0 | 0 | 0 | 0 | 0 | 0 | 0 | 8 | 0 | 0 | P | I | 0 |  | 27N3100E0260009 | 75.3867 | 0:37 | -97:28:50.49 | 0:37 | -097:28:50.4927 | 2001 | 4000000 | 646453.1745 | 365146.1925 |  | <Collection> | <Collection>
46703193 | 302 | 2003 | 27542 | 27E0040N2830004 |  |  | 27 | 4 | 53 | 0 | 400 | E0040 | E0040 | E0040 |  | CREEK | 36' I-BEAM SPAN | 1 | 2.7S 4.4E OF MANCHESTER | 82.1 | 0 | 4 | 1 | 1 | 5 | 328.05 | 23.4 | D | 2 | 2 | 0 | 9 | 24 | 2010 | 0 | 0 | 1 | 23.4 | N | 0 | 0 | 1 | 2 | -1 | 22 | M | 3 | 2 | 36 | 24 | A | 0 | 0 | 0 | 0 | 2 | 7 | 5 | 5 | 7 | N | 5 | 5 | N | 5 | 6 | 8 | 1 | 52 | 1 | 31 | 1 | 35.1 | 1 | 21.1 | 38 | 2030 | 3.2187 | 0 | NR | NR | N | N | 9999 | 9999 | 9999 | N |  | 27542 | 0 | 0 | 0 | 0 | 0 | 0 | 0 | 1 | 0 | 0 | P | I | 0 |  | 27E0040N2830004 | 59.5061 | 0:57 | -97:57:29.27 | 0:57 | -097:57:29.2682 | 2001 | 4000000 | 603729.7015 | 401916.7952 |  | <Collection> | <Collection>
46703196 | 302 | 2005 | 28060 | 27N2860E0050001 |  |  | 27 | 4 | 53 | 0 | 100 | N2860 | N2860 | N2860 |  | CREEK | 23'6' ' I BEAM SPAN | 1 | .6E 3.9N OF WAKITA | 92.1 | 0 | 4 | 1 | 1 | 5 | 328.05 | 23.11 | D | 2 | 2 | 0 | 9 | 50 | 2010 | 0 | 0 | 1 | 23.11 | N | 0 | 0 | 1 | 2 | -1 | 23 | M | 3 | 2 | 23.5 | 24.5 | A | 0 | 0 | 0 | 0 | 2 | 8 | 7 | 8 | 7 | N | 6 | 5 | N | 5 | 7 | 8 | 1 | 50 | 1 | 30 | 1 | 28 | 1 | 16 | 80 | 2030 | 3.2186 | 0 | NR | NR | N | N | 9999 | 9999 | 9999 | N |  | 28060 | 0 | 0 | 0 | 0 | 0 | 0 | 0 | 0 | 0 | 0 | P | I | 0 |  | 27N2860E0050001 | 74.4971 | 0:56 | -97:54:43.75 | 0:56 | -097:54:43.7499 | 2001 | 4000000 | 607826.9358 | 400223.9793 |  | <Collection> | <Collection>
46702747 | 302 | 1995 | 23970 | 71N2440E1930001 |  |  | 71 | 5 | 141 | 0 | 100 | N2440 | N2440 | N2440 |  | CREEK | 23' I-BEAM SPAN | 1 | 1.S 3.4E OF GRANDFIELD | 63.6 | 0 | 4 | 1 | 1 | 5 | 328.05 | 20 | D | 2 | 2 | 0 | 9 | 50 | 2010 | 5 | 0 | 1 | 20 | N | 0 | 0 | 8 | 2 | -1 | 22 | M | 3 | 2 | 23 | 20 | P | 0 | 0 | 0 | 0 | 2 | 6 | 6 | 6 | 7 | N | 4 | 5 | N | 0 | 6 | 6 | 1 | 22 | 1 | 13 | 1 | 12 | 1 | 7.1 | 80 | 2030 | 6.4374 | 0 | 121212 | NR | N00 | N | -1 | -1 | -1 | N |  | 23970 | 0 | 0 | 0 | 0 | 0 | 0 | 0 | 7 | 0 | 0 | P | I | 0 |  | 71N2440E1930001 | 66.9997 | 0:13 | -98:37:38.97 | 0:13 | -098:37:38.968 | 2001 | 4000000 | 542176.7098 | 97798.8357 |  | <Collection> | <Collection>
46703047 | 302 | 1996 | 24402 | 47E0520N2470004 |  |  | 47 | 6 | 93 | 0 | 5500 | E0520 | E0520 | E0520 |  | ELM CREEK | 28' I-BEAM SPAN | 1 | .5S 6.6W OF FAIRVIEW | 87 | 0 | 4 | 1 | 1 | 5 | 328.05 | 28.21 | D | 2 | 2 | 0 | 7 | 75 | 2010 | 0 | 0 | 1 | 28.21 | N | 0 | 0 | 1 | 2 | -1 | 20 | M | 3 | 2 | 27.89 | 28.8 | A | 1 | 0 | 0 | 0 | 7 | 7 | 5 | 5 | 7 | N | 5 | 7 | N | 5 | 9 | 8 | 1 | 87 | 1 | 52 | 1 | 53 | 1 | 32 | 120 | 2030 | 3.22 | 0 | NR | NR | N00 | N | 9999 | 9999 | 9999 | N |  | 24402 | 0 | 0 | 0 | 0 | 0 | 0 | 0 | 8 | 0 | 0 | P | I | 0 |  | 47E0520N2470004 | 50.5615 | 0:16 | -98:35:47.52 | 0:16 | -098:35:47.5160 | 2001 | 4000000 | 546396.5957 | 324915.3329 |  | <Collection> | <Collection>
46703048 | 302 | 1996 | 24403 | 47N2560E0480003 |  |  | 47 | 6 | 93 | 0 | 300 | N2560 | N2560 | N2560 |  | GYPSUM CREEK | 28' I-BEAM SPAN | 1 | .5N 2E 2.7N OF FAIRVIEW | 86 | 0 | 4 | 1 | 1 | 5 | 328.05 | 28.21 | D | 2 | 2 | 0 | 9 | 24 | 2010 | 0 | 0 | 1 | 28.21 | N | 0 | 0 | 1 | 2 | -1 | 20 | M | 3 | 2 | 27.89 | 28.54 | A | 0 | 0 | 0 | 0 | 7 | 7 | 5 | 5 | 7 | N | 5 | 7 | N | 5 | 8 | 8 | 1 | 75 | 1 | 44 | 1 | 46 | 1 | 27 | 38 | 2030 | 3.22 | 0 | NR | NR | N00 | N | 9999 | 9999 | 9999 | N |  | 24403 | 0 | 0 | 0 | 0 | 0 | 0 | 0 | 9 | 0 | 0 | P | I | 0 |  | 47N2560E0480003 | 56.8082 | 0:19 | -98:26:38.9 | 0:19 | -098:26:38.8998 | 2001 | 4000000 | 560116.3081 | 330637.4241 |  | <Collection> | <Collection>
46703200 | 302 | 2006 | 28856 | 27N2930E0100009 |  |  | 27 | 4 | 53 | 0 | 900 | N2930 | N2930 | N2930 |  | OSAGE CREEK | 29' RR CAR | 1 | 1.3N 3W 2.1N OF MEDFORD | 97 | 0 | 4 | 1 | 1 | 5 | 328.05 | 16 | D | 2 | 2 | 0 | 9 | 31 | 2010 | 5 | 0 | 1 | 29 | N | 0 | 0 | 1 | 2 | -1 | 16 | M | 3 | 2 | 29 | 579.99 | A | 0 | 0 | 0 | 0 | 2 | 8 | 8 | 8 | 7 | N | 8 | 7 | N | 5 | 7 | 8 | 1 | 93 | 1 | 64 | 1 | 59 | 1 | 40 | 50 | 2030 | 3.2187 | 3 | NR | NR | N | N | 9999 | 9999 | 9999 | N |  | 28856 | 0 | 0 | 0 | 0 | 0 | 0 | 0 | 0 | 0 | 0 | P | I | 0 |  |  | 67.52 | 0:51 | -97:47:06.62 | 0:51 | -097:47:06.6166 | 2001 | 4000000 | 619161.3785 | 390652.5793 |  | <Collection> | <Collection>
46703201 | 302 | 2007 | 28857 | 27E0050N2980007 |  |  | 27 | 4 | 53 | 0 | 700 | E0050 | E0050 | E0050 |  | CREEK | 23' I BEAM SPAN | 1 | 0 | 96 | 0 | 4 | 1 | 1 | 5 | 328.05 | 24 | D | 2 | 2 | 0 | 7 | 50 | 2010 | 5 | 0 | 1 | 23.4 | N | 0 | 0 | 1 | 2 | -1 | 24 | M | 3 | 2 | 23 | 24 | A | 0 | 0 | 0 | 0 | 9 | 8 | 8 | 8 | 7 | N | 8 | 5 | N | 5 | 7 | 8 | 1 | 74 | 1 | 44 | 1 | 41 | 1 | 24 | 80 | 2030 | 3.2187 | 3 | NR | NR | N | _ | -1 | -1 | -1 | _ |  | 28857 | 0 | 0 | 0 | 0 | 0 | 0 | 0 | 8 | 0 | 0 | P | I | 0 |  |  | 86.9237 | 0:56 | -97:40:57.77 | 0:56 | -097:40:57.7732 | 2001 | 4000000 | 628269.0382 | 400347.6746 |  | <Collection> | <Collection>
46703203 | 302 | 2007 | 28934 | 27N2910E0160007 |  |  | 27 | 4 | 53 | 0 | 700 | 2910 | 27N2910E0160007 | N2910 |  | CREEK | 40' I BEAM | 1 | .27N, 1.7W 3.4N JEFFERSON | 97 | 0 | 4 | 1 | 1 | 5 | 328.05 | 22 | D | 2 | 2 | 0 | 7 | 75 | 2010 | 5 | 0 | 1 | 26.4 | N | 0 | 0 | 1 | 2 | -1 | 22 | M | 3 | 2 | 40 | 26.11 | A | 0 | 0 | 0 | 0 | 1 | 8 | 8 | 8 | 7 | N | 8 | 6 | N | 5 | 7 | 8 | 1 | 94.8 | 1 | 56.9 | 1 | 67 | 1 | 40.2 | 120 | 2030 | 0 | 3 | NR | NR | N | N | 9999 | 9999 | 9999 | N |  | 28934 | 0 | 0 | 0 | 0 | 0 | 0 | 0 | 1 | 0 | 0 | P | I | 0 |  |  | 74.5265 | 0:46 | -97:49:18.15 | 0:46 | -097:49:18.1484 | 2001 | 4000000 | 615919.2269 | 381396.8027 |  | <Collection> | <Collection>
46703205 | 302 | 2009 | 29491 | 27E0050N2850000 |  |  | 27 | 4 | 53 | 0 | 0 | E0050 | E0050 | E0050 |  | CROOKED CREEK | (2) 30' I-BEAM SPANS | 1 | 3.7S 6E MANCHESTER | 97 | 0 | 4 | 1 | 1 | 5 | 328.05 | 26 | D | 2 | 2 | 0 | 7 | 75 | 2010 | 5 | 0 | 2 | 24 | N | 0 | 0 | 1 | 2 | -1 | 26 | M | 3 | 2 | 60 | 26 | A | 0 | 0 | 0 | 0 | 9 | 9 | 9 | 8 | 6 | N | 8 | 6 | N | 5 | 8 | 8 | 1 | 110.1 | 1 | 92 | 1 | 95 | 1 | 57 | 120 | 2030 | 3.2187 | _ | NR | NR | N00 | N | 9999 | 9999 | 9999 | N |  | 29491 | 0 | 0 | 0 | 0 | 0 | 0 | 0 | 1 | 0 | 0 | P | I | 0 |  |  | 65.7448 | 36:55 | -97:55:48 | -1 | 1 | 2001 | 4000000 | 606238.0644 | 398454.4205 |  | <Collection> | <Collection>
46703206 | 302 | 2009 | 29517 | 27E0010N2800005 |  |  | 27 | 4 | 53 | 0 | 500 | E0010 | E0010 | E0010 |  | CREEK | 27' I-BEAM SPAN | 1 | 0.5N 2E OF MANCHESTER | 97 | 0 | 4 | 1 | 1 | 5 | 328.05 | 22 | D | 2 | 2 | 0 | 9 | 50 | 2010 | 5 | 0 | 1 | 26.8 | N | 0 | 0 | 1 | 2 | -1 | 22 | M | 3 | 2 | 27 | 26.8 | A | 0 | 0 | 0 | 0 | 9 | 8 | 7 | 7 | 8 | N | 7 | 6 | N | 5 | 8 | 8 | 1 | 110.1 | 1 | 66 | 1 | 66 | 1 | 39 | 80 | 2030 | 3.2187 | 3 | NR | NR | N | _ | -1 | -1 | -1 | _ |  | 29517 | 0 | 0 | 0 | 0 | 0 | 0 | 0 | 1 | 0 | 0 | P | I | 0 |  |  | 70.7521 | 1:00 | -98:00:39.74 | -1 | 1 | 2001 | 4000000 | 599017.1653 | 406606.0469 |  | <Collection> | <Collection>
46703207 | 302 | 2009 | 29553 | 27E0030N2750008 |  |  | 27 | 4 | 53 | 0 | 800 | E0030 | E0030 | E0030 |  | SAND CREEK | 32'-4'' I BEAM | 1 | 1.8S 3.2W OF MANCHESTER | 97 | 0 | 4 | 1 | 1 | 5 | 328.05 | 24 | D | 2 | 2 | 0 | 9 | 25 | 2010 | 5 | 0 | 1 | 26 | N | 0 | 0 | 1 | 2 | -1 | 24 | M | 3 | 2 | 32.4 | 26 | A | 0 | 0 | 0 | 0 | 2 | 9 | 7 | 8 | 8 | N | 7 | 6 | N | 5 | 8 | 8 | 1 | 79 | 1 | 47 | 1 | 52 | 1 | 31 | 40 | 2030 | 3.2187 | 3 | NR | NR | N00 | N | 9999 | 9999 | 9999 | N |  | 29553 | 0 | 0 | 0 | 0 | 0 | 0 | 0 | 9 | 0 | 0 | P | I | 0 |  |  | 70.0324 | 36:58 | -98:05:48 | -1 | 1 | 2001 | 4000000 | 591390.3727 | 403451.3293 |  | <Collection> | <Collection>
46703208 | 302 | 2011 | 30041 | 27N2930E0160007 |  |  | 27 | 4 | 53 | 0 | 700 | N2930 | N2930 | N2930 |  | OSAGE CREEK | 75' I BEAM | 1 | .3N2.8W2.7S OF US81/SH11 | 97 | 0 | 4 | 1 | 1 | 5 | 328.05 | 26.1 |  | 2 | 2 | 0 | 9 | 24 | 2010 | 5 | 0 | 1 | 26.1 | N | 0 | 0 | 1 | 2 | -1 | 24 | M | 3 | 2 | 75 | 26.8 | A | 0 | 0 | 0 | 0 | 1 | 9 | 9 | 8 | 8 | N | 8 | 6 | N | 5 | 7 | 8 | 1 | 67 | 1 | 40 | 1 | 51 | 1 | 30 | 38 | 2030 | 3.2187 | 3 | NR | NR | N | N | -1 | -1 | -1 | N |  | 30041 | 0 | 0 | 0 | 0 | 0 | 0 | 0 | 1 | 0 | 0 | P | I | 0 |  |  | 100 | 36:46 | -97:47:06 | -1 | 1 | 2001 | 4000000 | 619196.6726 | 381454.4697 |  | <Collection> | <Collection>
46702751 | 302 | 1963 | 15754 | 4014 0246 X | 4014 0000 | 2.46 | 40 | 2 | 79 | 14 | 2460 | 271 | _ | U.S. 271 |  | JACKSON CREEK | (3) 40' I-BEAM | 1 | 2.46 N PUSHMATAHA C/L | 40.7 | 1 | 2 | 1 | 1 | 5 | 328.05 | 28 | C | 1 | 1 | 0 | 7 | 2600 | 2010 | 4 | 0 | 3 | 28 | N | 0 | 0 | 1 | 2 | -1 | 38 | M | 3 | 2 | 121 | 31 | A | 1 | 1 | 1 | 1 | 1 | 6 | 4 | 6 | 7 | N | 4 | 4 | N | 5 | 8 | 8 | 1 | 45.6 | 1 | 27.3 | 1 | 32.1 | 1 | 19.3 | 4160 | 2030 | 39 | 3 | NR | NR | N | N | -1 | -1 | -1 | N |  | 15754 | 0 | 0 | 0 | 0 | 0 | 0 | 0 | 1 | 0.457 | 0.457 | P | I | 1 |  | 4014 0246 X | 73.1005 | 0:43 | -95:02:33.4 | 0:43 | -095:02:33.40 | 2001 | 4000000 | 870820.4452 | 157428.0687 |  | <Collection> | <Collection>
46702752 | 302 | 1963 | 15780 | 4014 0350 X | 4014 0000 | 3.5 | 40 | 2 | 79 | 14 | 3500 | 271 | _ | U.S. 271 |  | ROCK CREEK | 45' - 60' - 45' I-BEAM | 1 | 3.50 N PUSHMATAHA C/L | 38.1 | 1 | 2 | 1 | 1 | 5 | 328.05 | 28 | C | 1 | 1 | 0 | 7 | 2600 | 2010 | 4 | 0 | 3 | 28 | N | 0 | 0 | 1 | 2 | -1 | 38 | M | 3 | 2 | 150.92 | 31 | A | 1 | 1 | 1 | 1 | 1 | 6 | 4 | 5 | 7 | N | 4 | 4 | N | 5 | 8 | 8 | 1 | 42.9 | 1 | 25.8 | 1 | 34 | 1 | 20.3 | 4160 | 2030 | 39 | 3 | NR | NR | N | N | -1 | -1 | -1 | N |  | 15780 | 0 | 0 | 0 | 0 | 0 | 0 | 0 | 1 | 0.457 | 0.457 | P | I | 1 |  | 4014 0350 X | 77.3381 | 0:44 | -95:02:33.31 | 0:44 | -095:02:33.31 | 2001 | 4000000 | 870772.2996 | 159117.8808 |  | <Collection> | <Collection>
46702904 | 302 | 1970 | 493 | 59N3650E0550008 |  |  | 59 | 8 | 117 | 0 | 1300 | N3650 | N3650 | N3650 |  | CREEK | 31' I-BEAM SPAN | 1 | .5 W 1.2N OF TERLTON | 73.5 | 0 | 4 | 1 | 1 | 5 | 328.05 | 23.4 | D | 2 | 2 | 0 | 7 | 411 | 2010 | 4 | 0 | 1 | 23.4 | N | 0 | 0 | 1 | 2 | -1 | 18 | M | 3 | 2 | 30.8 | 23.9 | A | 0 | 0 | 0 | 0 | 2 | 7 | 5 | 8 | 6 | N | 5 | 4 | N | 5 | 8 | 8 | 1 | 71 | 1 | 36 | 1 | 39 | 1 | 28 | 658 | 2030 | 1.61 | 1 | NR | NR | N | N | 9999 | 9999 | 9999 | N |  | 493 | 0 | 0 | 0 | 0 | 0 | 0 | N | 1 | 0 | 0 | P | I | 0 |  | 59N3650E0550008 | 41.6135 | 0:12 | -96:29:58.97 | 0:12 | -096:29:58.97 | 2001 | 4000000 | 734900.9652 | 319680.8953 |  | <Collection> | <Collection>
46702908 | 302 | 1990 | 22454 | 47E0380N2730006 |  |  | 47 | 6 | 93 | 0 | 600 | E0380 | E0380 | E0380 |  | CREEK | 22' I-BEAM SPAN | 1 | .1E 5.N 2.6E OF MENO | 86 | 0 | 4 | 1 | 1 | 5 | 328.05 | 25.26 | D | 2 | 2 | 0 | 9 | 50 | 2010 | 4 | 0 | 1 | 25.26 | N | 0 | 0 | 1 | 2 | -1 | 27 | M | 3 | 2 | 21.98 | 25.59 | A | 0 | 0 | 0 | 0 | 7 | 7 | 5 | 5 | 7 | N | 5 | 6 | N | 5 | 6 | 8 | 1 | 110.1 | 1 | 70 | 1 | 71 | 1 | 42 | 80 | 2030 | 3.22 | 0 | NR | NR | N10 | N | 9999 | 9999 | 9999 | N |  | 22454 | 0 | 0 | 0 | 0 | 0 | 0 | 0 | 9 | 0 | 0 | P | I | 0 |  | 47E0380N2730006 | 43.6228 | 0:28 | -98:07:45.67 | 0:28 | -098:07:45.6748 | 2001 | 4000000 | 588405.7885 | 347203.0303 |  | <Collection> | <Collection>
46702909 | 302 | 1990 | 22470 | 47N2470E0480009 |  |  | 47 | 6 | 93 | 0 | 900 | N2470 | N2470 | N2470 |  | SAND CREEK | 31' I-BEAM SPAN | 1 | 2.5N 7W .1N OF FAIRVIEW | 86 | 0 | 4 | 1 | 1 | 5 | 328.05 | 28.21 | D | 2 | 2 | 0 | 9 | 100 | 2010 | 4 | 0 | 1 | 28.54 | N | 0 | 0 | 1 | 2 | -1 | 24 | M | 3 | 2 | 30.84 | 28.87 | A | 0 | 0 | 0 | 0 | 6 | 6 | 5 | 5 | 6 | N | 5 | 7 | N | 5 | 6 | 8 | 1 | 59 | 1 | 36 | 1 | 38 | 1 | 22 | 160 | 2030 | 3.2186 | 0 | NR | NR | N00 | N | 9999 | 9999 | 9999 | N |  | 22470 | 0 | 0 | 0 | 0 | 0 | 0 | 0 | 1 | 0 | 0 | P | I | 0 |  | 47N2470E0480009 | 43.8939 | 0:18 | -98:36:17.59 | 0:18 | -098:36:17.5850 | 2001 | 4000000 | 545676.5871 | 329928.5812 |  | <Collection> | <Collection>
46702910 | 302 | 1990 | 22504 | 47N2580E0560003 |  |  | 47 | 6 | 93 | 0 | 300 | N2580 | N2580 | N2580 |  | CREEK | 41' I-BEAM SPAN | 1 | 2.5S 4E 2.3S OF FAIRVIEW | 81.1 | 0 | 4 | 1 | 1 | 5 | 328.05 | 27.89 | D | 2 | 2 | 0 | 9 | 100 | 2010 | 4 | 0 | 1 | 27.89 | N | 0 | 0 | 1 | 2 | -1 | 24.01 | M | 3 | 2 | 41.01 | 28.87 | A | 1 | 0 | 0 | 0 | 7 | 5 | 5 | 5 | 7 | N | 5 | 7 | N | 5 | 8 | 8 | 1 | 47 | 1 | 29 | 1 | 34 | 1 | 20 | 160 | 2030 | 3.22 | 0 | NR | NR | N00 | N | 9999 | 9999 | 9999 | N |  | 22504 | 0 | 0 | 0 | 0 | 0 | 0 | 0 | 1 | 0 | 0 | P | I | 0 |  | 47N2580E0560003 | 44.5316 | 0:12 | -98:24:24.18 | 0:12 | -098:24:24.1772 | 2001 | 4000000 | 563424.1557 | 317797.7137 |  | <Collection> | <Collection>
46703060 | 302 | 2005 | 28096 | 47E0490N2490006 |  |  | 47 | 6 | 93 | 0 | 600 | E0490 |  | E0490 |  | SKUNK CREEK | 38' I-BEAM SPAN | 1 | 4.5W 4S .4W OF ORIENTA | 92.1 | 0 | 4 | 1 | 1 | 5 | 328.05 | 28.8 | D | 2 | 2 | 0 | 7 | 100 | 2010 | 6 | 0 | 1 | 28.3 | N | 327.75 | 327.75 | 1 | 2 | -1 | 26 | M | 3 | 2 | 38.4 | 28.8 | A | 0 | 0 | 0 | 0 | 2 | 8 | 8 | 8 | 7 | N | 6 | 7 | N | 5 | 7 | 8 | 1 | 49.1 | 1 | 29 | 1 | 33 | 1 | 20 | 160 | 2030 | 3.2187 | 1 | NR | NR | NOO | N | 9999 | 9999 | 9999 | N |  | 28096 | 0 | 0 | 0 | 0 | 0 | 0 | 0 | 6 | 0 | 0 | P | I | 0 |  |  | 76.7126 | 0:18 | -98:33:30.16 | 0:18 | -098:33:30.1610 | 2001 | 4000000 | 549852.2019 | 329706.1256 |  | <Collection> | <Collection>
46703061 | 302 | 2006 | 28433 | 47N2350E0430008 |  |  | 47 | 6 | 93 | 0 | 800 | N2350 |  | N2350 |  | GRIVER CREEK | 60' STEEL I-BEAM | 1 | 4E 2.3S U.S.281/412 | 83.1 | 0 | 4 | 1 | 1 | 5 | 328.05 | 26.5 | D | 2 | 2 | 0 | 9 | 24 | 2010 | 5 | 0 | 1 | 26.5 | N | 0 | 0 | 1 | 2 | -1 | 20 | M | 3 | 2 | 60 | 27 | A | 1 | 1 | 1 | 1 | 1 | 8 | 5 | 8 | 7 | N | 5 | 6 | N | 5 | 7 | 8 | 1 | 56 | 1 | 34 | 1 | 45 | 1 | 27 | 38 | 2030 | 199 | 0 | NR | NR | N00 | N | 9999 | 9999 | 9999 | N |  | 28433 | 0 | 0 | 0 | 0 | 0 | 0 | 0 | 8 | 0 | 0 | P | I | 0 |  | -1 | 79.102 | 0:23 | -98:49:04.5 | 0:23 | -098:49:04.4993 | 2001 | 4000000 | 526611.3068 | 338083.3361 |  | <Collection> | <Collection>
46703062 | 302 | 2006 | 28486 | 47N2660E0380003 |  |  | 47 | 6 | 93 | 0 | 300 | N2660 |  | N2660 |  | CREEK | 30' I-BEAM SPAN | 1 | 1.W4.7N OF S.H.58 U.S.60 | 85.3 | 0 | 4 | 1 | 1 | 5 | 328.05 | 26 | D | 2 | 2 | 0 | 9 | 100 | 2010 | 5 | 15 | 1 | 26 | N | 0 | 0 | 1 | 2 | -1 | 22 | M | 3 | 2 | 30 | 26 | A | 0 | 0 | 0 | 0 | 2 | 8 | 8 | 5 | 7 | N | 5 | 6 | N | 5 | 6 | 8 | 1 | 56 | 1 | 34 | 1 | 35.1 | 1 | 21.1 | 160 | 2030 | 4.828 | _ | NR | NR | N00 | N | 9999 | 9999 | 9999 | N |  | 28486 | 0 | 0 | 0 | 0 | 0 | 0 | 0 | 1 | 0 | 0 | P | I | 0 |  | -1 | 82.3203 | 0:28 | -98:15:55.39 | 0:28 | -098:15:55.3902 | 2001 | 4000000 | 576211.5492 | 346739.7275 |  | <Collection> | <Collection>
46703065 | 302 | 2006 | 28625 | 47E0420N2680009 |  |  | 47 | 6 | 93 | 0 | 900 | E0420 |  | E0420 |  | CREEK | 30' I-BM SPAN | 1 | 1.9W; 1N; .1W OF MENO | 97 | 0 | 4 | 1 | 1 | 5 | 328.05 | 26.8 | D | 2 | 2 | 0 | 9 | 40 | 2010 | 5 | 0 | 1 | 26.1 | N | 327.75 | 327.75 | 1 | 2 | -1 | 22 | M | 3 | 2 | 30 | 26.8 | A | 0 | 0 | 0 | 0 | 2 | 8 | 8 | 8 | 7 | N | 8 | 6 | N | 5 | 7 | 8 | 1 | 86 | 1 | 51 | 1 | 55 | 1 | 33 | 64 | 2030 | 4.828 | 0 | NR | NR | N00 | N | 9999 | 9999 | 9999 | N |  | 28625 | 0 | 0 | 0 | 0 | 0 | 0 | 0 | 1 | 0 | 0 | P | I | 0 |  | -1 | 89.3673 | 0:24 | -98:12:46.29 | 0:24 | -098:12:46.2854 | 2001 | 4000000 | 580907.3 | 340813.6469 |  | <Collection> | <Collection>
46703066 | 302 | 2007 | 28918 | 47N2460E0490009 |  |  | 47 | 6 | 93 | 0 | 900 | 2460 | N2460 | N2460 |  | COTTON WOOD CREEK | 45' I BEAM SPAN | 1 | .5S 8W 2.1N OF FAIRVIEW | 97 | 0 | 4 | 1 | 1 | 5 | 328.05 | 22 | D | 2 | 2 | 0 | 7 | 100 | 2010 | 5 | 0 | 1 | 26.5 | N | 0 | 0 | 1 | 2 | -1 | 22 | M | 3 | 2 | 45 | 27 | A | 0 | 0 | 0 | 0 | 9 | 8 | 8 | 8 | 7 | N | 8 | 6 | N | 5 | 6 | 8 | 1 | 89 | 1 | 53 | 1 | 66 | 1 | 40 | 160 | 2030 | 9.656 | 0 | NR | N | N00 | N | 9999 | 9999 | 9999 | N |  | 28918 | 0 | 0 | 0 | 0 | 0 | 0 | 0 | 1 | 0 | 0 | P | I | 0 |  |  | 93.4801 | 0:17 | -98:37:21.27 | 0:17 | -098:37:21.2710 | 2001 | 4000000 | 544076.6579 | 328132.8486 |  | <Collection> | <Collection>
46703209 | 302 | 2011 | 30043 | 27E0290N2760004 |  |  | 27 | 4 | 53 | 0 | 400 | E0290 | E0290 | E0290 |  | CREEK | 29.5' I BEAM SPAN | 1 | 1.9W, 5S OF NASH | 93.7 | 0 | 4 | 1 | 1 | 5 | 328.05 | 24 |  | 2 | 2 | 0 | 9 | 24 | 2010 | 5 | 0 | 1 | 26.1 | N | 0 | 0 | 1 | 2 | -1 | 24 | M | 3 | 2 | 29.5 | 26.8 | A | 0 | 0 | 0 | 0 | 1 | 7 | 8 | 8 | 7 | N | 7 | 6 | N | 5 | 5 | 5 | 1 | 55 | 1 | 33 | 1 | 34 | 1 | 20 | 38 | 2030 | 3.2187 | 3 | NR | NR | N | N | 9999 | 9999 | 9999 | N |  | 30043 | 0 | 0 | 0 | 0 | 0 | 0 | 0 | 1 | 0 | 0 | P | I | 0 |  |  | 92.9574 | 36:36 | -98:04:48 | -1 | 1 | 2001 | 4000000 | 592841.0726 | 361645.0934 |  | <Collection> | <Collection>
46703210 | 302 | 2011 | 30044 | 27E0170N2860005 |  |  | 27 | 4 | 53 | 0 | 500 | E0170 | E0170 | E0170 |  | SPRING CREEK | 30' I BEAM | 1 | 3S, 9.5W OF SH11/US81 | 96 | 0 | 4 | 1 | 1 | 5 | 328.05 | 26.1 |  | 2 | 2 | 0 | 9 | 24 | 2010 | 5 | 0 | 1 | 26.1 | N | 0 | 0 | 1 | 2 | -1 | 24 | M | 3 | 2 | 30 | 26.8 | A | 0 | 0 | 0 | 0 | 2 | 9 | 9 | 8 | 9 | N | 8 | 6 | N | 5 | 5 | 8 | 1 | 69 | 1 | 41 | 1 | 44 | 1 | 26 | 38 | 2030 | 3.2187 | 3 | NR | NR | N | N | -1 | -1 | -1 | N |  | 30044 | 0 | 0 | 0 | 0 | 0 | 0 | 0 | 1 | 0 | 0 | P | I | 0 |  |  | 86.3806 | 0:46 | -97:54:10.83 | -1 | 1 | 2001 | 4000000 | 608660.582 | 380961.2042 |  | <Collection> | <Collection>
46703211 | 302 | 2011 | 30162 | 27E0050N2800007 |  |  | 27 | 4 | 53 | 0 | 700 | E0050 | E0050 | E0050 |  | CREEK | 45' I BEAM | 1 | 3.7S 1.7E OF MANCHESTER | 95 | 0 | 4 | 1 | 1 | 5 | 328.05 | 26.1 |  | 2 | 2 | 0 | 7 | 45 | 2010 | 5 | 0 | 1 | 26.1 | N | 0 | 0 | 1 | 2 | -1 | 24 | M | 3 | 2 | 45 | 26.8 | A | 0 | 0 | 0 | 0 | 9 | 7 | 8 | 8 | 7 | N | 8 | 6 | N | 5 | 5 | 5 | 1 | 68 | 1 | 40 | 1 | 50 | 1 | 30 | 72 | 2030 | 3.2187 | 3 | NR | NR | N | N | 9999 | 9999 | 9999 | N |  | 30162 | 0 | 0 | 0 | 0 | 0 | 0 | 0 | 1 | 0 | 0 | P | I | 0 |  |  | 100 | 0:57 | -98:00:31.27 | -1 | 1 | 2001 | 4000000 | 599226.1089 | 400319.1105 |  | <Collection> | <Collection>
46702911 | 302 | 1990 | 22535 | 47E0390N2660000 |  |  | 47 | 6 | 93 | 0 | 5000 | 4706C | 4706C | 4706C |  | CREEK | 40' I-BEAM SPANS | 1 | 4.N .9W OF US60 & SH58 | 81.1 | 0 | 4 | 1 | 1 | 5 | 328.05 | 25.26 | D | 2 | 2 | 0 | 7 | 80 | 2010 | 0 | 0 | 1 | 25.26 | N | 0 | 0 | 1 | 2 | -1 | 20 | M | 3 | 2 | 40.03 | 25.26 | A | 0 | 0 | 0 | 0 | 7 | 7 | 5 | 5 | 6 | N | 5 | 6 | N | 5 | 6 | 8 | 1 | 47.9 | 1 | 29 | 1 | 34 | 1 | 20 | 128 | 2030 | 3.22 | 0 | NR | NR | N00 | N | 9999 | 9999 | 9999 | N |  | 22535 | 0 | 0 | 0 | 0 | 0 | 0 | 0 | 1 | 0 | 0 | P | I | 0 |  | 47E0390N2660000 | 39.9773 | 0:27 | -98:15:52.75 | 0:27 | -098:15:52.7488 | 2001 | 4000000 | 576274.318 | 345640.3304 |  | <Collection> | <Collection>
46702912 | 302 | 1990 | 22556 | 47E0490N2560009 |  |  | 47 | 6 | 93 | 0 | 900 | E0490 | E0490 | E0490 |  | SAND CREEK | 50' I-BEAM SPAN | 1 | 2.5N 2.9E OF FAIRVIEW | 81.1 | 0 | 4 | 1 | 1 | 5 | 328.05 | 27.89 | D | 2 | 2 | 0 | 9 | 50 | 2010 | 0 | 0 | 1 | 28.21 | N | 0 | 0 | 1 | 2 | -1 | 22 | M | 3 | 2 | 50 | 28.8 | A | 0 | 0 | 0 | 0 | 7 | 5 | 5 | 5 | 6 | N | 5 | 7 | N | 5 | 6 | 6 | 1 | 56 | 1 | 30 | 1 | 43 | 1 | 26 | 80 | 2030 | 3.22 | 0 | NR | NR | N00 | N | 9999 | 9999 | 9999 | N |  | 22556 | 0 | 0 | 0 | 0 | 0 | 0 | 0 | 1 | 0 | 0 | P | I | 0 |  | 47E0490N2560009 | 62.1584 | 0:18 | -98:25:34.72 | 0:18 | -098:25:34.7195 | 2001 | 4000000 | 561712.8449 | 329605.5986 |  | <Collection> | <Collection>
46702914 | 302 | 1991 | 22739 | 47E0490N2560000 |  |  | 47 | 6 | 93 | 0 | 0 | E0490 | E0490 | E0490 |  | CREEK | 31' I-BEAM SPAN | 1 | 2.5N 2E OF FAIRVIEW | 60.9 | 1 | 4 | 1 | 1 | 5 | 328.05 | 22.97 | D | 2 | 2 | 0 | 9 | 100 | 2010 | 4 | 30 | 1 | 22.97 | N | 0 | 0 | 1 | 2 | -1 | 21 | M | 3 | 2 | 30.84 | 23.95 | A | 0 | 0 | 0 | 0 | 7 | 5 | 5 | 4 | 6 | N | 4 | 5 | N | 5 | 5 | 8 | 1 | 47.9 | 1 | 28 | 1 | 30 | 1 | 18 | 160 | 2030 | 3.22 | 0 | NR | NR | N00 | N | 9999 | 9999 | 9999 | N |  | 22739 | 0 | 0 | 0 | 0 | 0 | 0 | 0 | 8 | 0 | 0 | P | I | 0 |  | 47E0490N2560000 | 51.8871 | 0:18 | -98:26:37.13 | 0:18 | -098:26:37.1323 | 2001 | 4000000 | 560156.0071 | 329635.8433 |  | <Collection> | <Collection>
46702916 | 302 | 1991 | 23090 | 47E0560N2630002 |  |  | 47 | 6 | 93 | 0 | 200 | E0560 | E0560 | E0560 |  | CREEK | 20' I-BEAM SPAN | 1 | 2S 1.2E OF ISABELLA | 73.3 | 0 | 4 | 1 | 1 | 5 | 328.05 | 25.2 | D | 2 | 2 | 0 | 9 | 50 | 2010 | 0 | 0 | 1 | 25.2 | N | 0 | 0 | 1 | 2 | -1 | 19 | M | 3 | 2 | 20.1 | 26.4 | P | 0 | 0 | 0 | 0 | 7 | 7 | 5 | 5 | 6 | N | 5 | 6 | N | 4 | 6 | 8 | 1 | 39 | 1 | 23 | 1 | 22 | 1 | 13 | 80 | 2030 | 3.2187 | 0 | 222222 | NR | N00 | N | 9999 | 9999 | 9999 | N |  | 23090 | 0 | 0 | 0 | 0 | 0 | 0 | 0 | 9 | 0 | 0 | P | I | 0 |  | 47E0560N2630002 | 69.8195 | 0:12 | -98:18:52.52 | 0:12 | -098:18:52.5225 | 2001 | 4000000 | 571711.0027 | 318352.5036 |  | <Collection> | <Collection>
46702917 | 302 | 1983 | 23253 | 47D2361E0440004 |  |  | 47 | 6 | 93 | 0 | 13600 | D2361 | D2361 | D2361 |  | CREEK | 20' I-BEAM SPAN | 1 | 5E 3S US281 & US412 | 85.9 | 0 | 4 | 1 | 1 | 5 | 328.05 | 23.29 | D | 2 | 2 | 0 | 7 | 100 | 2010 | 4 | 0 | 1 | 23.62 | N | 0 | 0 | 1 | 2 | -1 | 21 | M | 3 | 2 | 20.2 | 23.95 | A | 1 | 0 | 0 | 0 | 7 | 6 | 5 | 5 | 5 | N | 5 | 5 | N | 5 | 7 | 8 | 1 | 110.1 | 1 | 84 | 1 | 84 | 1 | 50 | 160 | 2030 | 14.49 | 0 | NR | NR | N00 | N | 9999 | 9999 | 9999 | N |  | 23253 | 0 | 0 | 0 | 0 | 0 | 0 | 0 | 8 | 0 | 0 | P | I | 0 |  | 47N2361E0440000 | 45.0595 | 0:22 | -98:47:25.9 | 0:22 | -098:47:25.8970 | 2001 | 4000000 | 529059.7041 | 336926.968 |  | <Collection> | <Collection>
46702918 | 302 | 1977 | 23254 | 47E0410N2400005 |  |  | 47 | 6 | 93 | 0 | 400 | E0410 | E0410 | E0410 |  | CREEK | 20' I BEAM SPAN | 1 | 8E .5N 1.5E OF US281/412 | 55.5 | 0 | 4 | 1 | 1 | 5 | 328.05 | 23.95 | D | 2 | 2 | 0 | 9 | 100 | 2010 | 0 | 0 | 1 | 23.95 | N | 0 | 0 | 1 | 2 | -1 | 22 | M | 3 | 2 | 20.1 | 24.61 | P | 1 | 0 | 0 | 0 | 7 | 6 | 5 | 5 | 7 | N | 4 | 6 | N | 0 | 7 | 6 | 1 | 22 | 1 | 13 | 1 | 12 | 1 | 7.1 | 160 | 2030 | 3.22 | 0 | 121212 | NR | N20 | N | 9999 | 9999 | 9999 | N |  | 23254 | 0 | 0 | 0 | 0 | 0 | 0 | 0 | 8 | 0 | 0 | P | I | 0 |  | 47E0410N2400005 | 44.6656 | 0:25 | -98:43:12.75 | 0:25 | -098:43:12.7500 | 2001 | 4000000 | 535412.0139 | 342666.9584 |  | <Collection> | <Collection>
46702919 | 302 | 2000 | 26555 | 47N2560E0560005 |  |  | 47 | 6 | 93 | 0 | 0 | N2560 | N2560 | N2560 |  | DEEP CREEK | 32' I BEAM SPAN | 1 | 4.5S 2E .5S OF FAIRVIEW | 98 | 0 | 4 | 1 | 1 | 5 | 328.05 | 26.25 | D | 2 | 2 | 0 | 7 | 100 | 2010 | 0 | 0 | 1 | 26.25 | N | 0 | 0 | 1 | 2 | -1 | 22.97 | M | 3 | 2 | 31.9 | 27 | A | 1 | 0 | 0 | 0 | 7 | 7 | 6 | 6 | 6 | N | 6 | 6 | N | 5 | 6 | 8 | 1 | 110.1 | 1 | 59 | 1 | 64 | 1 | 38 | 160 | 2030 | 3 | 0 | NR | NR | N00 | N | 9999 | 9999 | 9999 | N |  | 26555 | 0 | 0 | 0 | 0 | 0 | 0 | 0 | 8 | 0 | 0 | P | I | 0 |  | 47N2560E0560005 | 67.683 | 0:12 | -98:26:30.01 | 0:12 | -098:26:30.0075 | 2001 | 4000000 | 560279.4445 | 317470.8797 |  | <Collection> | <Collection>
46702920 | 302 | 2001 | 26556 | 47N2570E0570007 |  |  | 47 | 6 | 93 | 0 | 0 | N2570 | N2570 | N2570 |  | CREEK | 31' I-Beam Span | 1 | 2.5S 3E 3.7S OF FAIRVIEW | 87 | 0 | 4 | 1 | 1 | 5 | 328.05 | 26.25 | D | 2 | 2 | 0 | 7 | 100 | 2010 | 0 | 0 | 1 | 26.25 | N | 0 | 0 | 1 | 2 | -1 | 22.97 | M | 3 | 2 | 30.7 | 26.9 | A | 1 | 0 | 0 | 0 | 7 | 7 | 5 | 5 | 7 | N | 5 | 6 | N | 5 | 8 | 8 | 1 | 82 | 1 | 49.1 | 1 | 52 | 1 | 31 | 160 | 2030 | 3 | 0 | NR | NR | N00 | N | 9999 | 9999 | 9999 | N |  | 26556 | 0 | 0 | 0 | 0 | 0 | 0 | 0 | 1 | 0 | 0 | P | I | 0 |  | 47N2570E0570007 | 68.6119 | 0:11 | -98:25:25.76 | 0:11 | -098:25:25.7646 | 2001 | 4000000 | 561876.5882 | 315621.5386 |  | <Collection> | <Collection>
46703067 | 302 | 2009 | 29563 | 47E0510N2500009 |  |  | 47 | 6 | 93 | 0 | 900 | E0510 | E0510 | E0510 |  | GYPSUM CREEK | 35'2" I BEAM | 1 | 3W .5N .1W OF FAIRVIEW | 97 | 0 | 4 | 1 | 1 | 5 | 328.05 | 24 | D | 2 | 2 | 0 | 9 | 100 | 2010 | 5 | 0 | 1 | 26.4 | N | 0 | 0 | 1 | 2 | -1 | 24 | M | 3 | 2 | 35 | 27 | A | 0 | 0 | 0 | 0 | 9 | 8 | 8 | 8 | 8 | N | 8 | 6 | N | 5 | 8 | 8 | 1 | 70 | 1 | 42 | 1 | 47 | 1 | 28 | 160 | 2030 | 3.2187 | _ | NR | NR | N00 | N | 9999 | 9999 | 9999 | N |  | 29563 | 0 | 0 | 0 | 0 | 0 | 0 | 0 | 1 | 0 | 0 | P | I | 0 |  |  | 100 | 36:16 | -98:32:06 | -1 | 1 | 2001 | 4000000 | 551934.2306 | 326448.2215 |  | <Collection> | <Collection>
46703068 | 302 | 2009 | 29564 | 47N2510E0500009 |  |  | 47 | 6 | 93 | 0 | 900 | N2510 | N2510 | N2510 |  | GYPSUM CREEK | 37' I-BEAM | 1 | 3W .6N OF FAIRVIEW | 97 | 0 | 4 | 1 | 1 | 5 | 328.05 | 24 | D | 2 | 2 | 0 | 7 | 85 | 2010 | 5 | 0 | 1 | 26.4 | N | 0 | 0 | 1 | 2 | -1 | 24 | M | 3 | 2 | 37 | 27 | A | 0 | 0 | 0 | 0 | 9 | 8 | 8 | 8 | 8 | N | 8 | 6 | N | 5 | 8 | 8 | 1 | 75 | 1 | 43 | 1 | 52 | 1 | 31 | 136 | 2030 | 3.2187 | _ | NR | NR | N00 | N | 9999 | 9999 | 9999 | N |  | 29564 | 0 | 0 | 0 | 0 | 0 | 0 | 0 | 1 | 0 | 0 | P | I | 0 |  |  | 92.6944 | 36:17 | -98:32:00 | -1 | 1 | 2001 | 4000000 | 552084.9919 | 326632.3753 |  | <Collection> | <Collection>
46703072 | 302 | 1962 | 15567 | 6823 1898 X | 6823 0000 | 18.98 | 68 | 1 | 135 | 23 | 18980 | 40 | I-40 UNDER | E DORCUS RD |  | I-40 UNDER | 50' - (2) 78' - 50' I-beam sk 45° | 2 | 18.98 E JCT US-59 | 76.4 | 0 | 1 | 1 | 1 | 1 | 16.5 | 54 | A | 1 | 1 | 1 | 1 | 16700 | 2010 | 4 | 45 | 4 | 24 | H | 10 | 18.5 | 1 | 4 | -1 | 24 | M | 3 | 2 | 260 | 27 | A | 0 | 0 | 0 | 0 | 3 | 7 | 6 | 7 | N | N | 6 | 4 | 4 | 5 | N | 5 | 1 | 57.5 | 1 | 34.5 | 1 | 44.3 | 1 | 26.6 | 26720 | 2030 | 0 | 3 | NR | NR | N | N | 1511 | 1609 | 1606 | Y |  | 15567 | N | 0 | 0 | 0 | 0 | 8 | 8 | 1 | 0.457 | 0.457 | P | I | 1 |  | 6823 1898 X | 70.024 | 0:25 | -94:30:07.34 | 0:25 | -094:30:07.34 | 2001 | 4000000 | 917550.866 | 237014.9338 |  | <Collection> | <Collection>
46703074 | 302 | 1962 | 15568 | 6823 2266 X | 6823 0000 | 22.66 | 68 | 1 | 135 | 23 | 22660 | 40 | I-40 UNDER | GREENWOOD JCT RD |  | I-40 UNDER | 50' - (2) 78' - 50' I-beam sk 45° | 2 | 22.66 E JCT US-59 | 83.5 | 0 | 1 | 1 | 1 | 1 | 15.9 | 54 | A | 1 | 1 | 1 | 1 | 16800 | 2010 | 4 | 45 | 4 | 24 | H | 10 | 18 | 1 | 4 | -1 | 24 | M | 3 | 2 | 260 | 27 | A | 0 | 0 | 0 | 0 | 3 | 6 | 6 | 7 | N | N | 6 | 4 | 4 | 5 | N | 6 | 1 | 57.5 | 1 | 34.5 | 1 | 44.3 | 1 | 26.6 | 26880 | 2030 | 0 | 3 | NR | NR | N | N | 1508 | 1804 | 1511 | Y |  | 15568 | N | 0 | 0 | 0 | 0 | 8 | 8 | 1 | 0.457 | 0.457 | P | I | 1 |  | 6823 2266 X | 81.0574 | 0:27 | -94:26:54.19 | 0:27 | -094:26:54.19 | 2001 | 4000000 | 922306.3724 | 240344.0477 |  | <Collection> | <Collection>
46703227 | 302 | 2010 | 29794 | 22E0610N2290002 |  |  | 22 | 5 | 43 | 0 | 200 | E0610 | E0610 | E0610 |  | CREEK | 25' I BEAM SPAN | 1 | 1S .2W OF SEILING | 98 | 0 | 4 | 1 | 1 | 5 | 328.05 | 25.41 | D | 2 | 2 | 0 | 9 | 50 | 2010 | 5 | 0 | 1 | 25.41 | N | 0 | 0 | 1 | 2 | -1 | 24 | M | 3 | 2 | 25 | 26 | A | 1 | 0 | 0 | 0 | 2 | 8 | 8 | 8 | 7 | N | 8 | 6 | N | 5 | 7 | 8 | 1 | 73 | 1 | 43 | 1 | 40 | 1 | 24 | 100 | 2030 | 3.2187 | 3 | NR | NR | N | N | -1 | -1 | -1 | N |  | 29794 | 0 | 0 | 0 | 0 | 0 | 0 | 0 | 8 | 0 | 0 | P | I | 0 |  |  | 98.758 | 0:08 | -98:55:09.9 | -1 | 1 | 2001 | 4000000 | 517248.7273 | 310609.5625 |  | <Collection> | <Collection>
46702921 | 302 | 2000 | 26557 | 47N2520E0500006 |  |  | 47 | 6 | 93 | 0 | 0 | N2520 | N2520 | N2520 |  | GYPSUM CREEK | 50' I BEAM SPAN | 1 | 2W .9N OF FAIRVIEW | 86 | 0 | 4 | 1 | 1 | 5 | 328.05 | 26.25 | D | 2 | 2 | 0 | 7 | 100 | 2010 | 0 | 30 | 1 | 26.25 | N | 0 | 0 | 1 | 2 | -1 | 19.68 | M | 3 | 2 | 49.6 | 27.1 | A | 0 | 0 | 0 | 0 | 7 | 7 | 5 | 5 | 7 | N | 5 | 6 | N | 5 | 8 | 8 | 1 | 70 | 1 | 42 | 1 | 55 | 1 | 32 | 160 | 2030 | 3 | 0 | NR | NR | N00 | N | 9999 | 9999 | 9999 | N |  | 26557 | 0 | 0 | 0 | 0 | 0 | 0 | 0 | 8 | 0 | 0 | P | I | 0 |  | 47N2520E0500006 | 66.8048 | 0:17 | -98:30:56.8 | 0:17 | -098:30:56.7985 | 2001 | 4000000 | 553664.6022 | 327098.9141 |  | <Collection> | <Collection>
46702922 | 302 | 1999 | 26558 | 47N2450E0520001 |  |  | 47 | 6 | 93 | 0 | 0 | N2450 | N2450 | N2450 |  | CREEK | 43' I BEAM SPAN | 1 | .9W 2.9N OF DANE | 87 | 0 | 4 | 1 | 1 | 5 | 328.05 | 26.25 | D | 2 | 2 | 0 | 7 | 100 | 2010 | 0 | 0 | 1 | 26.25 | N | 0 | 0 | 1 | 2 | -1 | 22.97 | M | 3 | 2 | 43.1 | 27.2 | A | 1 | 0 | 0 | 0 | 7 | 7 | 5 | 7 | 7 | N | 5 | 6 | N | 5 | 8 | 8 | 1 | 64 | 1 | 38 | 1 | 47 | 1 | 27 | 160 | 2030 | 3.2187 | 1 | NR | NR | N00 | N | 9999 | 9999 | 9999 | N |  | 26558 | 0 | 0 | 0 | 0 | 0 | 0 | 0 | 8 | 0 | 0 | P | I | 0 |  | 47N2450E0520001 | 61.041 | 0:16 | -98:38:24.91 | 0:16 | -098:38:24.9101 | 2001 | 4000000 | 542466.7899 | 324745.3438 |  | <Collection> | <Collection>
46702923 | 302 | 2001 | 26648 | 47N2740E0450007 |  |  | 47 | 6 | 93 | 0 | 0 | N2740 | N2740 | N2740 |  | CREEK | 40' I-BEAM SPAN | 1 | 3.1E 2.7S OF MENO | 96.8 | 0 | 4 | 1 | 1 | 5 | 328.05 | 26 | D | 2 | 2 | 0 | 7 | 50 | 2010 | 0 | 0 | 1 | 26 | N | 0 | 0 | 1 | 2 | -1 | 19.7 | M | 3 | 2 | 40.2 | 26.6 | A | 0 | 0 | 0 | 0 | 7 | 7 | 6 | 6 | 6 | N | 6 | 6 | N | 5 | 7 | 8 | 1 | 59 | 1 | 35.1 | 1 | 41 | 1 | 25 | 80 | 2030 | 3 | 0 | NR | NR | N00 | N | 9999 | 9999 | 9999 | N |  | 26648 | 0 | 0 | 0 | 0 | 0 | 0 | 0 | 9 | 0 | 0 | P | I | 0 |  | 47N2740E0450007 | 79.5663 | 0:21 | -98:07:20.68 | 0:21 | -098:07:20.6795 | 2001 | 4000000 | 589012.7285 | 334824.3253 |  | <Collection> | <Collection>
46702924 | 302 | 2001 | 26649 | 47N2610E0380004 |  |  | 47 | 6 | 93 | 0 | 0 | N2610 | N2610 | N2610 |  | CREEK | 28' I-BEAM SPAN, SK15RF | 1 | 6W 4.6N OF US412/SH58 | 83.7 | 0 | 4 | 1 | 1 | 5 | 328.05 | 23 | D | 2 | 2 | 0 | 7 | 40 | 2010 | 0 | 15 | 1 | 23 | N | 0 | 0 | 1 | 2 | -1 | 19.7 | M | 3 | 2 | 27.9 | 26.6 | A | 0 | 0 | 0 | 0 | 7 | 7 | 5 | 5 | 7 | N | 5 | 5 | N | 5 | 8 | 8 | 1 | 56 | 1 | 33 | 1 | 34 | 1 | 20 | 64 | 2030 | 3.2187 | 0 | NR | NR | N00 | N | 9999 | 9999 | 9999 | N |  | 26649 | 0 | 0 | 0 | 0 | 0 | 0 | 0 | 9 | 0 | 0 | P | I | 0 |  | 47N2610E0380004 | 73.6786 | 0:28 | -98:21:16.87 | 0:28 | -098:21:16.8676 | 2001 | 4000000 | 568206.8933 | 346740.687 |  | <Collection> | <Collection>
46702925 | 302 | 2001 | 26650 | 47E0430N2360001 |  |  | 47 | 6 | 93 | 0 | 0 | E0430 | E0430 | E0430 |  | MIDDLE GRIEVER CREEK | 57' I-BEAM SPAN | 1 | 5E 2S .1E OF US281/412 | 85.7 | 0 | 4 | 1 | 1 | 5 | 328.05 | 26.2 | D | 2 | 2 | 0 | 7 | 25 | 2010 | 0 | 0 | 1 | 26.2 | N | 0 | 0 | 1 | 2 | -1 | 19.7 | M | 3 | 2 | 57 | 27.4 | A | 1 | 0 | 0 | 0 | 7 | 7 | 5 | 7 | 6 | N | 5 | 6 | N | 5 | 8 | 6 | 1 | 56 | 1 | 33 | 1 | 45 | 1 | 27 | 40 | 2030 | 4 | 0 | NR | NR | N00 | N | 9999 | 9999 | 9999 | N |  | 26650 | 0 | 0 | 0 | 0 | 0 | 0 | 0 | 8 | 0 | 0 | P | I | 0 |  | 47E0430N2360001 | 68.9761 | 0:23 | -98:47:55.92 | 0:23 | -098:47:55.9184 | 2001 | 4000000 | 528331.0995 | 339377.48 |  | <Collection> | <Collection>
46702926 | 302 | 2002 | 27294 | 47E0480N2520002 |  |  | 47 | 6 | 93 | 0 | 200 | E0480 | E0480 | E0480 |  | ELM CREEK | 20' I BEAM SPAN | 1 | 2.5W 3S .2E OF ORIENTA | 96 | 0 | 4 | 1 | 1 | 5 | 328.05 | 26.4 | D | 2 | 2 | 0 | 9 | 50 | 2010 | 0 | 0 | 1 | 26.4 | N | 0 | 0 | 1 | 2 | -1 | 21 | M | 3 | 2 | 20 | 26.9 | A | 1 | 0 | 0 | 0 | 6 | 7 | 7 | 7 | 7 | N | 7 | 6 | N | 5 | 7 | 8 | 1 | 46 | 1 | 32 | 1 | 25 | 1 | 18 | 80 | 2030 | 3.2187 | 0 | NR | NR | N00 | N | 9999 | 9999 | 9999 | N |  | 27294 | 0 | 0 | 0 | 0 | 0 | 0 | 0 | 9 | 0 | 0 | P | I | 0 |  | 47E0480N2520002 | 72.7448 | 0:19 | -98:30:46.7 | 0:19 | -098:30:46.6977 | 2001 | 4000000 | 553938.3643 | 331287.4051 |  | <Collection> | <Collection>
46702927 | 302 | 2003 | 27375 | 47N2550E0510004 |  |  | 47 | 6 | 93 | 0 | 400 | N2550 | N2550 | N2550 |  | SAND CREEK | 40' I-BM SPAN | 1 | 1E .4S OF US60/SH58 | 86 | 0 | 4 | 1 | 1 | 5 | 328.05 | 28 | D | 4 | 2 | 0 | 9 | 75 | 2010 | 0 | 30 | 1 | 28 | N | 0 | 0 | 1 | 2 | -1 | 24 | M | 3 | 2 | 40.3 | 28.6 | A | 0 | 0 | 0 | 0 | 6 | 7 | 5 | 5 | 7 | N | 5 | 7 | N | 5 | 8 | 8 | 1 | 67 | 1 | 36 | 1 | 40 | 1 | 28 | 120 | 2030 | 3.2187 | 0 | NR | NR | N00 | N | 9999 | 9999 | 9999 | N |  | 27375 | 0 | 0 | 0 | 0 | 0 | 0 | 0 | 6 | 0 | 0 | P | I | 0 |  | 47N2550E0510004 | 71.5542 | 0:16 | -98:27:43.74 | 0:16 | -098:27:43.7371 | 2001 | 4000000 | 558476.4735 | 325828.4592 |  | <Collection> | <Collection>
46702928 | 302 | 2003 | 27473 | 47E0440N2650007 |  |  | 47 | 6 | 93 | 0 | 700 | E0440 | E0440 | E0440 |  | INDIAN CREEK TRIB. | 30' I BEAM SPAN | 1 | 1S 1.3W OF US60/SH58 | 66.7 | 0 | 4 | 1 | 1 | 5 | 328.05 | 25.8 | D | 2 | 2 | 0 | 9 | 50 | 2010 | 0 | 45 | 1 | 25.8 | N | 0 | 0 | 1 | 2 | -1 | 22 | M | 3 | 2 | 30 | 26.4 | P | 0 | 0 | 0 | 0 | 7 | 7 | 5 | 7 | 8 | N | 5 | 6 | N | 3 | 8 | 8 | 1 | 32 | 1 | 19 | 1 | 20.4 | 1 | 12 | 80 | 2030 | 3.2187 | 0 | 202020 | NR | N00 | N | 9999 | 9999 | 9999 | N |  | 27473 | 0 | 0 | 0 | 0 | 0 | 0 | 0 | 1 | 0 | 0 | P | I | 0 |  | 47E0440N2650007 | 78.0837 | 0:23 | -98:16:14.54 | 0:23 | -098:16:14.5416 | 2001 | 4000000 | 575709.748 | 337612.4106 |  | <Collection> | <Collection>
46702929 | 302 | 2004 | 28061 | 47N2600E0500009 |  |  | 47 | 6 | 93 | 0 | 900 | N2600 | N2600 | N2600 |  | CREEK | 30' I BEAM SPAN | 1 | .5N 6E .1N OF FAIRVIEW | 97 | 0 | 4 | 1 | 1 | 5 | 328.05 | 27 | D | 2 | 2 | 0 | 9 | 24 | 2010 | 0 | 0 | 1 | 26.5 | N | 0 | 0 | 1 | 2 | -1 | 24 | M | 3 | 2 | 30 | 27 | A | 0 | 0 | 0 | 0 | 3 | 8 | 7 | 7 | 7 | N | 7 | 6 | N | 5 | 7 | 8 | 1 | 81 | 1 | 47.9 | 1 | 51 | 1 | 31 | 38 | 2030 | 4.828 | 0 | NR | NR | NOO | N | 9999 | 9999 | 9999 | N |  | 28061 | 0 | 0 | 0 | 0 | 0 | 0 | 0 | 9 | 0 | 0 | P | I | 0 |  | 47N2600E0500009 | 89.9575 | 0:17 | -98:22:21.49 | 0:17 | -098:22:21.4945 | 2001 | 4000000 | 566522.0254 | 326562.6204 |  | <Collection> | <Collection>
46702930 | 302 | 1970 | 28062 | 47N2550E0580005 |  |  | 47 | 6 | 93 | 0 | 500 | N2550 | N2550 | N2550 |  | CREEK | 30' I BEAM SPAN | 1 | 6.5S 1E .5S OF FAIRVIEW | 46.3 | 1 | 4 | 1 | 1 | 5 | 328.05 | 328.05 | D | 2 | 2 | 0 | 9 | 100 | 2010 | 0 | 0 | 1 | 20 | N | 0 | 0 | 8 | 2 | -1 | 20 | M | 3 | 2 | 30 | 20 | P | 1 | 0 | 0 | 0 | 2 | 5 | 5 | 4 | 7 | N | 4 | 5 | N | 1 | 6 | 8 | 2 | 24 | 2 | 16 | 2 | 15 | 2 | 10 | 160 | 2030 | 4.828 | 0 | 151515 | NR | NOO | N | 9999 | 9999 | 9999 | N |  | 28062 | 0 | 0 | 0 | 0 | 0 | 0 | 0 | 8 | 0 | 0 | P | I | 0 |  | 47N2550E0580005 | 56.17 | 0:10 | -98:27:33.94 | 0:10 | -098:27:33.9446 | 2001 | 4000000 | 558667.7635 | 314333.9261 |  | <Collection> | <Collection>
46702931 | 302 | 2005 | 28064 | 47N2640E0380003 |  |  | 47 | 6 | 93 | 0 | 300 | N2640 | _ | N2640 |  | CREEK | 24' I BEAM SPAN | 1 | 3W 4.7N OF JCT SH58/US60 | 97 | 0 | 4 | 1 | 1 | 5 | 328.05 | 26.7 | D | 2 | 2 | 0 | 9 | 100 | 2010 | 6 | 0 | 1 | 26 | N | 327.75 | 327.75 | 1 | 2 | -1 | 24 | M | 3 | 2 | 24 | 26.7 | A | 0 | 0 | 0 | 0 | 2 | 8 | 8 | 8 | 7 | N | 8 | 6 | N | 5 | 7 | 8 | 1 | 110 | 1 | 67 | 1 | 61.9 | 1 | 37 | 160 | 2030 | 4.828 | 0 | NR | NR | NOO | N | 9999 | 9999 | 9999 | N |  | 28064 | 0 | 0 | 0 | 0 | 0 | 0 | 0 | 1 | 0 | 0 | P | I | 0 |  | 47N2640E0380003 | 92.9828 | 0:28 | -98:18:04.08 | 0:28 | -098:18:04.0794 | 2001 | 4000000 | 573007.6646 | 346869.3934 |  | <Collection> | <Collection>
46702932 | 302 | 2005 | 28065 | 47N2700E0460007 |  |  | 47 | 6 | 93 | 0 | 700 | N2700 | _ | N2700 |  | CREEK | 24' I BEAM SPAN, SK 30 DEG RF | 1 | 3S 1W .7S OF MENO | 97 | 0 | 4 | 1 | 1 | 5 | 328.05 | 26.7 | D | 2 | 2 | 0 | 9 | 31 | 2010 | 6 | 30 | 1 | 26 | N | 327.75 | 327.75 | 1 | 2 | -1 | 24 | M | 3 | 2 | 24 | 26.7 | A | 0 | 0 | 0 | 0 | 3 | 6 | 8 | 8 | 6 | N | 8 | 6 | N | 5 | 6 | 6 | 1 | 110 | 1 | 66 | 1 | 61 | 1 | 36 | 50 | 2030 | 4.828 | 3 | NR | NR | NOO | N | 9999 | 9999 | 9999 | N |  | 28065 | 0 | 0 | 0 | 0 | 0 | 0 | 0 | 1 | 0 | 0 | P | I | 0 |  | 47N2700E0460007 | 85.4983 | 0:20 | -98:11:38.52 | 0:20 | -098:11:38.5176 | 2001 | 4000000 | 582580.9383 | 333197.3825 |  | <Collection> | <Collection>
46702936 | 302 | 1970 | 17896 | 4058 0208 X | 4058 0000 | 2.08 | 40 | 2 | 79 | 58 | 2080 | 112 | _ | S.H. 112 |  | POTEAU RIVER OVERFLOW | (3) 50' I-BEAM | 1 | 2.08 NE JCT US-271 | 84 | 0 | 3 | 1 | 1 | 9 | 328.05 | 44 | B | 1 | 1 | 0 | 7 | 8900 | 2010 | 5 | 0 | 3 | 44 | N | 0 | 0 | 1 | 2 | -1 | 44 | M | 3 | 2 | 152 | 49 | A | 1 | 1 | 0 | 0 | 1 | 6 | 7 | 7 | 7 | N | 7 | 6 | N | 5 | 8 | 8 | 1 | 86.4 | 1 | 51.8 | 1 | 66.4 | 1 | 39.8 | 14240 | 2030 | 37 | 3 | NR | NR | N | N | -1 | -1 | -1 | N |  | 17896 | 0 | 0 | 0 | 0 | 0 | 0 | 0 | 1 | 0.762 | 0.762 | P | I | 1 |  | 4058 0208 X | 81.482 | 0:07 | -94:36:07.47 | 0:07 | -094:36:07.47 | 2001 | 4000000 | 909638.9451 | 202703.9078 |  | <Collection> | <Collection>
46702164 | 302 | 1967 | 16938 | 4405 1152EX | 4405 0000 | 11.52 | 44 | 3 | 87 | 5 | 11520 | 35 | I-35 | I-35 | E | ADAMS ST. UNDER | 30'-46'-30' I-BM. SP | 1 | 1.2 MI N JCT SH 39 | 96.9 | 0 | 1 | 1 | 1 | 1 | 328.05 | 37.73 | A | 1 | 1 | 1 | 11 | 15100 | 2010 | 5 | 0 | 3 | 38.06 | H | 7.87 | 0 | 1 | 2 | -1 | 38 | M | 3 | 2 | 106.95 | 40.03 | A | 1 | 1 | 1 | 1 | 2 | 7 | 6 | 6 | N | N | 6 | 6 | 5 | 5 | N | 8 | 1 | 82.6 | 1 | 49.5 | 1 | 51.6 | 1 | 31 | 24160 | 2030 | 0.16093 | 3 | NR | NR | N | N | -1 | -1 | -1 | Y |  | 16938 | N | 0 | 0 | 0 | 1 | 8 | 8 | 1 | 0 | 0 | P | I | 1 |  | 4405 1152EX | 94.1255 | 0:01 | -97:22:32 | 0:01 | -097:22:32.36 | 2001 | 4000000 | 656981.938 | 186758.0657 |  | <Collection> | <Collection>
46702316 | 302 | 1946 | 10547 | 2910 0284 X | 2910 0000 | 2.84 | 29 | 5 | 57 | 10 | 2840 | 30 | S.H. 30 | S.H. 30 |  | GRAPE CREEK | 3-45' WEATHERING STEEL I-BEAM SPANS | 1 | 2.9 MI N JCT S.H. 9 | 97.8 | 0 | 3 | 1 | 1 | 5 | 328.05 | 28.01 | B | 1 | 1 | 0 | 7 | 210 | 2010 | A | 0 | 3 | 28.01 | N | 0 | 0 | 1 | 2 | -1 | 24.01 | M | 3 | 2 | 136 | 30.6 | A | 1 | 1 | 1 | 1 | 2 | 8 | 8 | 7 | 7 | N | 7 | 6 | N | 5 | 7 | 8 | 1 | 100 | 1 | 64.2 | 1 | 78.7 | 1 | 47.2 | 336 | 2030 | 109 | 3 | NR | 65 | N | _ | -1 | -1 | -1 | _ |  | 10547 | 0 | 0 | 0 | 0 | 0 | 0 | 1 | 1 | 0 | 0 | P | I | 1 |  | 2910 0284 X | 98.5842 | 0:57 | -99:54:52.23 | 0:57 | -099:54:52.23 | 2001 | 4000000 | 425148.8707 | 180106.8574 |  | <Collection> | <Collection>
46702167 | 302 | 1993 | 23824 | 75N2300E1160007 |  |  | 75 | 5 | 149 | 0 | 700 | N2300 | N2300 | N2300 |  | BOGGY CREEK | 59' I-BEAM SPAN | 1 | 5.5 E 2.3 N OF CORDELL | 97.3 | 0 | 4 | 1 | 1 | 5 | 328.05 | 26 | D | 2 | 2 | 0 | 9 | 25 | 2010 | 5 | 0 | 1 | 26 | N | 0 | 0 | 1 | 2 | -1 | 18 | M | 3 | 2 | 59 | 27.08 | A | 1 | 0 | 0 | 0 | 2 | 7 | 7 | 7 | 7 | N | 7 | 6 | N | 5 | 8 | 8 | 1 | 57 | 1 | 34 | 1 | 46 | 1 | 27 | 40 | 2030 | 6.4374 | 3 | NR | NR | NOO | N | -1 | -1 | -1 | N |  | 23824 | 0 | 0 | 0 | 0 | 0 | 0 | 0 | 0 | 0 | 0 | P | I | 0 |  | 75N2300E1160007 | 70.8196 | 0:19 | -98:53:16.54 | 0:19 | -098:53:16.54 | 2001 | 4000000 | 519282.278 | 221229.7451 |  | <Collection> | <Collection>
46702168 | 302 | 1994 | 23825 | 75E1160N2280003 |  |  | 75 | 5 | 149 | 0 | 300 | E1160 | E1160 | E1160 |  | BOGGY CREEK | 40' I- BEAM SPAN, SK. 30 DEG. R.F. | 1 | 3.8 E 3. N OF CORDELL | 98 | 0 | 4 | 1 | 1 | 5 | 328.05 | 24.25 | D | 2 | 2 | 0 | 9 | 25 | 2010 | 5 | 30 | 1 | 24.25 | N | 0 | 0 | 1 | 2 | -1 | 18 | M | 3 | 2 | 40 | 25.5 | A | 1 | 0 | 0 | 0 | 2 | 7 | 7 | 7 | 5 | N | 7 | 6 | N | 5 | 6 | 8 | 1 | 95 | 1 | 57 | 1 | 67 | 1 | 40 | 40 | 2030 | 6.4374 | 3 | NR | NR | NOO | N | -1 | -1 | -1 | N |  | 23825 | 0 | 0 | 0 | 0 | 0 | 0 | 0 | 0 | 0 | 0 | P | I | 0 |  | 75E1160N2280003 | 100 | 0:20 | -98:55:07.29 | 0:20 | -098:55:07.29 | 2001 | 4000000 | 516496.2206 | 222386.598 |  | <Collection> | <Collection>
46702326 | 302 | 2007 | 28658 | 42N3240E0810004 |  |  | 42 | 4 | 83 | 0 | 400 | N3240 | N324.0 | N3240 |  | BEAR CREEK | 70' I-BEAM SPAN | 1 | 1E.4S OF MERIDIAN | 95.5 | 0 | 4 | 1 | 1 | 5 | 328.05 | 27 | D | 2 | 2 | 0 | 9 | 24 | 2010 | 0 | 0 | 1 | 27 | N | 0 | 0 | 1 | 2 | -1 | 20 | M | 3 | 2 | 70 | 27.6 | A | 0 | 0 | 0 | 0 | 2 | 7 | 7 | 7 | 5 | N | 7 | 6 | N | 5 | 6 | 6 | 1 | 56 | 1 | 34.1 | 1 | 44 | 1 | 26 | 32 | 2030 | 99 | 0 | NR | NR | N | N | 9999 | 9999 | 9999 | N |  | 28658 | 0 | 0 | 0 | 0 | 0 | 0 | 0 | 1 | 0 | 0 | P | I | 0 |  | -1 | 90.8216 | 0:50 | -97:13:46.77 | 0:50 | -097:13:46.77 | 2001 | 4000000 | 669588.1201 | 277827.3548 |  | <Collection> | <Collection>
46702332 | 302 | 2012 | 30392 | 36N3260E0040003 |  |  | 36 | 4 | 71 | 0 | 300 | N3260 | N3260 | N3260 |  | CREEK | 40' I BEAM | 1 | .7W 4.5N OF PECKHAM | 91.8 | 0 | 4 | 1 | 1 | 5 | 328.05 | 24 |  | 2 | 2 | 0 | 9 | 50 | 2010 | 5 | 0 | 1 | 25.5 | N | 0 | 0 | 1 | 2 | -1 | 24 | M | 3 | 2 | 40 | 26 | A | 1 | 1 | 1 | 1 | 1 | 8 | 8 | 8 | 8 | N | 6 | 6 | N | 5 | 5 | 8 | 1 | 46 | 1 | 27 | 1 | 33 | 1 | 19 | 80 | 2030 | 3.2187 | _ | NR | NR | N | N | 9999 | 9999 | 9999 | N |  | 30392 | 0 | 0 | 0 | 0 | 0 | 0 | 0 | 1 | 0 | 0 | P | I | 0 |  |  | 94.882 | 0:57 | -97:11:32.15 | -1 | 1 | 2001 | 4000000 | 671956.966 | 401666.2123 |  | <Collection> | <Collection>
46702333 | 302 | 2012 | 30395 | 36E0060N3360002 |  |  | 36 | 4 | 71 | 0 | 200 | E0060 | E0060 | E0060 |  | CREEK | 36' I BEAM | 1 | 3N 2.8E OF NEWKIRK | 99 | 0 | 4 | 1 | 1 | 5 | 328.05 | 24 |  | 2 | 2 | 0 | 9 | 38 | 2010 | 5 | 0 | 1 | 25 | N | 0 | 0 | 1 | 2 | -1 | 24 | M | 3 | 2 | 36 | 26.2 | A | 1 | 1 | 1 | 1 | 1 | 8 | 8 | 8 | 8 | N | 8 | 6 | N | 5 | 5 | 8 | 1 | 100 | 1 | 61.9 | 1 | 70 | 1 | 42 | 61 | 2030 | 24.1402 | _ | NR | NR | N | N | 9999 | 9999 | 9999 | N |  | 30395 | 0 | 0 | 0 | 0 | 0 | 0 | 0 | 1 | 0 | 0 | P | I | 0 |  |  | 90.5821 | 0:56 | -97:00:34.98 | -1 | 1 | 2001 | 4000000 | 688246.0532 | 399069.1091 |  | <Collection> | <Collection>
46702334 | 302 | 2012 | 30567 | 36E0060N3360003 |  |  | 36 | 4 | 71 | 0 | 300 | E0060 | E0060 | E0060 |  | DEER CREEK | 49' I BEAM | 1 | 3.5E 4.1S OF CHILOCCO | 99 | 0 | 4 | 1 | 1 | 5 | 328.05 | 24 |  | 2 | 2 | 0 | 7 | 38 | 2010 | 5 | 0 | 1 | 26.1 | N | 0 | 0 | 1 | 2 | -1 | 24 | M | 3 | 2 | 49 | 26.8 | A | 1 | 1 | 1 | 1 | 1 | 8 | 8 | 8 | 8 | N | 8 | 6 | N | 5 | 5 | 8 | 1 | 77.1 | 1 | 46 | 1 | 59 | 1 | 35.1 | 61 | 2030 | 4.828 | _ | NR | NR | N | N | 9999 | 9999 | 9999 | N |  | 30567 | 0 | 0 | 0 | 0 | 0 | 0 | 0 | 1 | 0 | 0 | P | I | 0 |  |  | 88.1413 | 0:56 | -97:00:30.7 | -1 | 1 | 2001 | 4000000 | 688352.0404 | 399066.5057 |  | <Collection> | <Collection>
46702482 | 302 | 1999 | 26611 | 27E0070N2770009 |  |  | 27 | 4 | 53 | 0 | 0 | E0070 | E0070 | E0070 |  | SAND CREEK | 50' I-BEAM SPAN | 1 | 7N 1.1W OF SH132/SH11 | 85 | 0 | 4 | 1 | 1 | 5 | 328.05 | 23.3 | D | 2 | 2 | 0 | 9 | 24 | 2010 | 0 | 0 | 1 | 23.3 | N | 0 | 0 | 1 | 2 | -1 | 20 | M | 3 | 2 | 50.3 | 23.9 | A | 0 | 0 | 0 | 0 | 7 | 7 | 5 | 5 | 6 | N | 5 | 5 | N | 5 | 6 | 8 | 1 | 74 | 1 | 44 | 1 | 57 | 1 | 34 | 38 | 2030 | 3.2187 | 0 | NR | NR | N00 | N | 9999 | 9999 | 9999 | N |  | 26611 | 0 | 0 | 0 | 0 | 0 | 0 | 0 | 9 | 0 | 0 | P | I | 0 |  | 27E0070N2770009 | 65.5083 | 0:55 | -98:03:16.56 | 0:55 | -098:03:16.5600 | 2001 | 4000000 | 595133.5677 | 397106.8441 |  | <Collection> | <Collection>
46702483 | 302 | 2001 | 26612 | 27E0120N2890008 |  |  | 27 | 4 | 53 | 0 | 0 | E0120 | E0120 | E0120 |  | CREEK | 25' I-BEAM SPAN | 1 | .2S 1.2W OF CLYDE | 66.7 | 0 | 4 | 1 | 1 | 5 | 328.05 | 23.9 | D | 2 | 2 | 0 | 9 | 25 | 2010 | 0 | 0 | 1 | 23.9 | N | 0 | 0 | 1 | 2 | -1 | 23 | M | 3 | 2 | 25.2 | 23.9 | P | 0 | 0 | 0 | 0 | 7 | 7 | 5 | 5 | 7 | N | 5 | 6 | N | 2 | 7 | 8 | 1 | 31 | 1 | 19 | 1 | 17 | 1 | 10 | 40 | 2030 | 3.2187 | 3 | 141414 | NR | N00 | N | 9999 | 9999 | 9999 | N |  | 26612 | 0 | 0 | 0 | 0 | 0 | 0 | 0 | 1 | 0 | 0 | P | I | 0 |  | 27E0120N2890008 | 63.135 | 0:50 | -97:50:37.59 | 0:50 | -097:50:37.5884 | 2001 | 4000000 | 613936.96 | 388983.7069 |  | <Collection> | <Collection>
46702484 | 302 | 2001 | 26613 | 27E0120N2940007 |  |  | 27 | 4 | 53 | 0 | 0 | E0120 | E0120 | E0120 |  | CREEK | 24' I-BEAM SPAN | 1 | 2.2N 1.3W OF MEDFORD | 63 | 0 | 4 | 1 | 1 | 5 | 328.05 | 19.7 | D | 2 | 2 | 0 | 9 | 24 | 2010 | 0 | 0 | 1 | 19.7 | N | 0 | 0 | 1 | 2 | -1 | 19.7 | M | 3 | 2 | 24 | 20.9 | P | 0 | 0 | 0 | 0 | 6 | 7 | 5 | 5 | 6 | N | 5 | 4 | N | 2 | 6 | 8 | 1 | 31 | 1 | 18 | 1 | 17 | 1 | 10 | 38 | 2030 | 3.2187 | 0 | 151515 | NR | N00 | N | 9999 | 9999 | 9999 | N |  | 26613 | 0 | 0 | 0 | 0 | 0 | 0 | 0 | 9 | 0 | 0 | P | I | 0 |  | 27E0120N2940007 | 66.7961 | 0:50 | -97:45:27.42 | 0:50 | -097:45:27.4189 | 2001 | 4000000 | 621623.1397 | 389012.8145 |  | <Collection> | <Collection>
46702485 | 302 | 2001 | 26619 | 27N2890E0110005 |  |  | 27 | 4 | 53 | 0 | 0 | N2890 | N2890 | N2890 |  | CREEK | 72' I-BEAM SPAN | 1 | 2N 4E .5N OF SH11/SH11A | 85 | 0 | 4 | 1 | 1 | 5 | 328.05 | 23 | D | 2 | 2 | 0 | 9 | 24 | 2010 | 0 | 0 | 1 | 23 | N | 0 | 0 | 1 | 2 | -1 | 19.7 | M | 3 | 2 | 72 | 23.9 | A | 0 | 0 | 0 | 0 | 7 | 7 | 6 | 5 | 7 | N | 5 | 5 | N | 5 | 7 | 8 | 1 | 110.1 | 1 | 61.9 | 1 | 79 | 1 | 47 | 38 | 2030 | 3 | 0 | NR | NR | N00 | N | 9999 | 9999 | 9999 | N |  | 26619 | 0 | 0 | 0 | 0 | 0 | 0 | 0 | 1 | 0 | 0 | P | I | 0 |  | 27N2890E0110005 | 68.6906 | 0:51 | -97:51:26.25 | 0:51 | -097:51:26.2473 | 2001 | 4000000 | 612730.0523 | 389708.3204 |  | <Collection> | <Collection>
46702486 | 302 | 2001 | 26620 | 27N2890E0030009 |  |  | 27 | 4 | 53 | 0 | 0 | N2890 | N2890 | N2890 |  | CREEK | 25' I-BEAM SPAN | 1 | .7S 10E 1.9S MANCHESTER | 60.2 | 0 | 4 | 1 | 1 | 5 | 328.05 | 23 | D | 2 | 2 | 0 | 9 | 25 | 2010 | 0 | 0 | 1 | 23 | N | 0 | 0 | 1 | 2 | -1 | 19.7 | M | 3 | 2 | 25 | 23.6 | P | 0 | 0 | 0 | 0 | 2 | 7 | 5 | 5 | 7 | N | 4 | 5 | N | 1 | 5 | 8 | 1 | 29 | 1 | 17 | 1 | 16 | 1 | 9 | 40 | 2030 | 3 | 0 | 151515 | NR | N | N | 9999 | 9999 | 9999 | N |  | 26620 | 0 | 0 | 0 | 0 | 0 | 0 | 0 | 9 | 0 | 0 | P | I | 0 |  | 27N2890E0030009 | 43.1699 | 0:57 | -97:51:31.2 | 0:57 | -097:51:31.2034 | 2001 | 4000000 | 612589.7505 | 402083.7119 |  | <Collection> | <Collection>
46702487 | 302 | 2001 | 26621 | 27N2800E0020001 |  |  | 27 | 4 | 53 | 0 | 0 | N2800 | N2800 | N2800 |  | CREEK | 28' I-BEAM SPAN | 1 | .7S 1E .1S MANCHESTER | 70.8 | 0 | 4 | 1 | 1 | 5 | 328.05 | 23.4 | D | 2 | 2 | 0 | 7 | 24 | 2010 | 0 | 0 | 1 | 23.4 | N | 0 | 0 | 1 | 2 | -1 | 19.7 | M | 3 | 2 | 27.7 | 23.4 | P | 0 | 0 | 0 | 0 | 3 | 7 | 5 | 6 | 7 | N | 5 | 5 | N | 4 | 6 | 8 | 1 | 37 | 1 | 22 | 1 | 22 | 1 | 13 | 38 | 2030 | 3.2187 | 0 | 222222 | NR | N | N | 9999 | 9999 | 9999 | N |  | 26621 | 0 | 0 | 0 | 0 | 0 | 0 | 0 | 1 | 0 | 0 | P | I | 0 |  | 27N2800E0020001 | 66.6303 | 0:59 | -98:01:16.27 | 0:59 | -098:01:16.2735 | 2001 | 4000000 | 598113.4066 | 405008.7733 |  | <Collection> | <Collection>
46702182 | 302 | 2006 | 28156 | 71E1800N2390005 |  |  | 71 | 5 | 141 | 0 | 500 | E1800 | E1800 | E1800 |  | CREEK | 40' I-BEAM SPAN | 1 | 6.9N 3.7E OF LOVELAND | 80.2 | 0 | 4 | 1 | 1 | 5 | 328.05 | 24.5 | D | 2 | 2 | 0 | 9 | 70 | 2010 | 5 | 0 | 1 | 24.5 | N | 0 | 0 | 1 | 2 | -1 | 22 | M | 3 | 2 | 40 | 26 | A | 1 | 0 | 0 | 0 | 2 | 8 | 8 | 8 | 7 | N | 5 | 6 | N | 5 | 5 | 8 | 1 | 36 | 1 | 21.1 | 1 | 25 | 1 | 15 | 112 | 2030 | 6.4374 | 3 | NR | NR | N | N | -1 | -1 | -1 | N |  | 28156 | 0 | 0 | 0 | 0 | 0 | 0 | 0 | 8 | 0 | 0 | P | I | 0 |  | -1 | 69.2081 | 0:24 | -98:42:25.04 | 0:24 | -098:42:25.044 | 2001 | 4000000 | 535006.4583 | 119189.7273 |  | <Collection> | <Collection>
46702183 | 302 | 2005 | 28157 | 71E1850N2290009 |  |  | 71 | 5 | 141 | 0 | 900 | E1850 | E1850 | E1850 |  | CREEK | 30' I-BEAM SPAN | 1 | .5S .1W OF HOLLISTER | 98 | 0 | 4 | 1 | 1 | 5 | 328.05 | 25.25 | D | 2 | 2 | 0 | 7 | 50 | 2010 | 5 | 0 | 1 | 25.25 | N | 0 | 0 | 1 | 2 | -1 | 20 | M | 3 | 2 | 30 | 26 | A | 1 | 0 | 0 | 0 | 2 | 7 | 7 | 7 | 7 | N | 7 | 6 | N | 5 | 6 | 8 | 1 | 68 | 1 | 40 | 1 | 43 | 1 | 25 | 80 | 2030 | 6.4374 | 3 | NR | NR | N | N | -1 | -1 | -1 | N |  | 28157 | 0 | 0 | 0 | 0 | 0 | 0 | 0 | 0 | 0 | 0 | P | I | 0 |  | -1 | 79.8742 | 0:20 | -98:52:22.28 | 0:20 | -098:52:22.277 | 2001 | 4000000 | 519684.7767 | 111348.1723 |  | <Collection> | <Collection>
46702335 | 302 | 2012 | 30568 | 36E0120N3140003 |  |  | 36 | 4 | 71 | 0 | 300 | E0120 | E0120 | E0120 |  | THOMPSON CREEK | 50' I BEAM | 1 | 2.5N 2.3E OF NARDIN | 98 | 0 | 4 | 1 | 1 | 5 | 328.05 | 24 |  | 2 | 2 | 0 | 9 | 75 | 2010 | 5 | 0 | 1 | 25.11 | N | 0 | 0 | 1 | 2 | -1 | 24 | M | 3 | 2 | 50 | 26.6 | A | 1 | 1 | 1 | 1 | 1 | 8 | 8 | 8 | 8 | N | 8 | 6 | N | 5 | 5 | 5 | 1 | 88 | 1 | 52 | 1 | 67 | 1 | 40 | 120 | 2030 | 3.2187 | _ | NR | NR | N | N | 9999 | 9999 | 9999 | N |  | 30568 | 0 | 0 | 0 | 0 | 0 | 0 | 0 | 1 | 0 | 0 | P | I | 0 |  |  | 100 | 0:50 | -97:24:10.59 | -1 | 1 | 2001 | 4000000 | 653263.4236 | 389184.4287 |  | <Collection> | <Collection>
46702336 | 302 | 2012 | 30569 | 36E0190N3300005 |  |  | 36 | 4 | 71 | 0 | 500 | E0190 | IRR E0190 | IRR E0190 |  | BOIS D'ARC CREEK | 59' 4'' I BEAM | 1 | 3.5N 1.5E OF US60/SH156 | 88.5 | 0 | 4 | 1 | 1 | 5 | 328.05 | 24 |  | 2 | 2 | 0 | 9 | 190 | 2010 | 5 | 0 | 1 | 26.9 | N | 0 | 0 | 1 | 2 | -1 | 24 | M | 3 | 2 | 59.33 | 29.6 | A | 1 | 1 | 1 | 1 | 1 | 8 | 8 | 8 | 8 | N | 6 | 5 | N | 5 | 5 | 5 | 1 | 44 | 1 | 26 | 1 | 35.1 | 1 | 21.1 | 304 | 2030 | 3.2187 | _ | NR | NR | N | N | 9999 | 9999 | 9999 | N |  | 30569 | 0 | 0 | 0 | 0 | 0 | 0 | 0 | 1 | 0 | 0 | P | I | 0 |  |  | 92.9576 | 0:44 | -97:06:42.81 | -1 | 1 | 2001 | 4000000 | 679328.0679 | 378139.4465 |  | <Collection> | <Collection>
46702337 | 302 | 2012 | 30570 | 36N3140E0080008 |  |  | 36 | 4 | 71 | 0 | 800 | N3140 | N3140 | N3140 |  | DOE CREEK | 50' I BEAM | 1 | 2E 5.7N OF NARDIN | 98 | 0 | 4 | 1 | 1 | 5 | 328.05 | 24 |  | 2 | 2 | 0 | 7 | 25 | 2010 | 5 | 0 | 1 | 26.1 | N | 0 | 0 | 1 | 2 | -1 | 24 | M | 3 | 2 | 50 | 26.8 | A | 1 | 1 | 1 | 1 | 1 | 8 | 8 | 8 | 8 | N | 8 | 6 | N | 5 | 5 | 5 | 1 | 88 | 1 | 53 | 1 | 68 | 1 | 41 | 40 | 2030 | 3.2187 | _ | NR | NR | N | N | 9999 | 9999 | 9999 | N |  | 30570 | 0 | 0 | 0 | 0 | 0 | 0 | 0 | 1 | 0 | 0 | P | I | 0 |  |  | 100 | 0:53 | -97:24:32.56 | -1 | 1 | 2001 | 4000000 | 652688.8971 | 394241.9744 |  | <Collection> | <Collection>
46702491 | 302 | 2000 | 26695 | 27N2940E0210004 |  |  | 27 | 4 | 53 | 0 | 0 | N2940 | N2940 | N2940 |  | POND CREEK | 80' I-BEAM SPAN | 1 | .2N 1.2E 1.4S JEFFERSON | 95 | 0 | 4 | 1 | 1 | 5 | 328.05 | 23.6 | D | 2 | 2 | 0 | 7 | 24 | 2010 | 0 | 0 | 1 | 23.6 | N | 0 | 0 | 1 | 2 | -1 | 18 | M | 3 | 2 | 79.9 | 24.2 | A | 0 | 0 | 0 | 0 | 3 | 7 | 6 | 6 | 6 | N | 6 | 5 | N | 5 | 5 | 8 | 1 | 110.1 | 1 | 59 | 1 | 73 | 1 | 44 | 38 | 2030 | 3.2187 | 0 | NR | NR | N00 | N | 9999 | 9999 | 9999 | N |  | 26695 | 0 | 0 | 0 | 0 | 0 | 0 | 0 | 1 | 0 | 0 | P | I | 0 |  | 27N2940E0210004 | 74.6283 | 0:42 | -97:46:05.54 | 0:42 | -097:46:05.5351 | 2001 | 4000000 | 620713.7337 | 373940.5297 |  | <Collection> | <Collection>
46702497 | 302 | 1954 | 13179 | 16E1500N2580002 |  |  | 16 | 7 | 31 | 0 | 200 | E1500 | E1500 | IRR E1500 |  | CREEK | 40' I-BM SPAN | 1 | 4N&.2E OF JCT US277&62 | 24 | 1 | 4 | 1 | 1 | 5 | 328.05 | 17 | D | 2 | 2 | 0 | 9 | 50 | 2010 | 0 | 0 | 1 | 17 | N | 0 | 0 | 8 | 2 | -1 | 20 | M | 3 | 2 | 39 | 18 | P | 0 | 0 | 0 | 0 | 3 | 5 | 5 | 5 | 6 | N | 2 | 3 | N | 0 | 6 | 5 | 2 | 9.9 | 2 | 6.9 | 2 | 5 | 2 | 4 | 80 | 2030 | 3.2187 | 2 | 50505 | NR | Y | N | 0 | 0 | 0 | N |  | 13179 | 0 | 0 | 0 | 0 | 0 | 0 | 0 | 6 | 0 | 0 | P | I | 0 |  | 16E1500N2580002 | 36.2303 | 0:50 | -98:23:02.73 | 0:50 | -098:23:02.729 | 2001 | 4000000 | 564875.3827 | 167240.6147 |  | <Collection> | <Collection>
46702498 | 302 | 1955 | 13268 | 16E1500N2650004 |  |  | 16 | 7 | 31 | 0 | 400 | E1500 | E1500 | IRR E1500 |  | CREEK | 24' I-BM SPAN | 1 | 4N&1.9E OF JCT SH17&US277 | 44.9 | 0 | 4 | 1 | 1 | 5 | 328.05 | 16 | D | 2 | 2 | 0 | 9 | 100 | 2010 | 0 | 0 | 1 | 16 | N | 0 | 0 | 8 | 2 | -1 | 22 | M | 3 | 2 | 24 | 16 | P | 0 | 0 | 0 | 0 | 2 | 7 | 5 | 5 | 6 | N | 4 | 3 | N | 0 | 8 | 8 | 1 | 20 | 1 | 15 | 1 | 11 | 1 | 8 | 160 | 2030 | 5 | 2 | 111111 | NR | Y | N | 0 | 0 | 0 | N |  | 13268 | 0 | 0 | 0 | 0 | 0 | 0 | 0 | 7 | 0 | 0 | P | I | 0 |  | 16E1500N2650004 | 56.3946 | 0:50 | -98:15:26.18 | 0:50 | -098:15:26.184 | 2001 | 4000000 | 576472.9449 | 167242.5778 |  | <Collection> | <Collection>
46702500 | 302 | 1957 | 13702 | 16E1700N2650009 |  |  | 16 | 7 | 31 | 0 | 900 | E1700 | E1700 | E1700 |  | CREEK | 20' I-BM SPAN | 1 | 3S 2.1W OF JCT SH7&SH65 | 85 | 0 | 4 | 1 | 1 | 5 | 328.05 | 20 | D | 2 | 2 | 0 | 9 | 50 | 2010 | 4 | 0 | 1 | 20 | N | 0 | 0 | 8 | 2 | -1 | 20 | M | 3 | 2 | 20 | 20 | A | 0 | 0 | 0 | 0 | 3 | 6 | 5 | 5 | 6 | N | 5 | 5 | N | 5 | 7 | 8 | 2 | 47.6 | 2 | 35.7 | 2 | 26.8 | 2 | 19.8 | 80 | 2030 | 6 | 3 | NR | NR | Y | N | 0 | 0 | 0 | N |  | 13702 | 0 | 0 | 0 | 0 | 0 | 0 | 0 | 7 | 0 | 0 | P | I | 0 |  | 16E1700N2650009 | 52.1305 | 0:33 | -98:14:51.51 | 0:33 | -098:14:51.507 | 2001 | 4000000 | 577273.207 | 135068.9332 |  | <Collection> | <Collection>
46702188 | 302 | 2007 | 28657 | 71N2220E1910005 |  |  | 71 | 5 | 141 | 0 | 500 | N2220 | N222 | N2220 |  | SUTTLE CREEK | 30' I-BEAM SPAN | 1 | 3.8E .5S OF DAVIDSON | 98 | 0 | 4 | 1 | 1 | 5 | 328.05 | 25.41 | D | 2 | 2 | 0 | 9 | 30 | 2010 | 5 | 0 | 1 | 25.41 | N | 0 | 0 | 1 | 2 | -1 | 20 | M | 3 | 2 | 30 | 26 | A | 1 | 0 | 0 | 0 | 2 | 7 | 7 | 7 | 8 | N | 7 | 6 | N | 5 | 6 | 8 | 1 | 66 | 1 | 40 | 1 | 41 | 1 | 24 | 48 | 2030 | 6.4374 | 3 | NR | NR | N00 | N | -1 | -1 | -1 | N |  | 28657 | 0 | 0 | 0 | 0 | 0 | 0 | 0 | 0 | 0 | 0 | P | I | 0 |  | -1 | 70.7596 | 0:14 | -99:00:38.4 | 0:14 | -099:00:38.400 | 2001 | 4000000 | 506898.8897 | 101101.6912 |  | <Collection> | <Collection>
46702189 | 302 | 2009 | 29391 | 71E1930N2390005 |  |  | 71 | 5 | 141 | 0 | 500 | E1930 | E1930 | E1930 |  | CREEK | 40' I-BEAM SPAN | 1 | 1.0S&1.5W OF GRANDFIELD | 98 | 0 | 4 | 1 | 1 | 5 | 328.05 | 25.75 | D | 2 | 2 | 0 | 9 | 60 | 2010 | 5 | 0 | 1 | 25.75 | N | 0 | 0 | 1 | 2 | -1 | 22 | M | 3 | 2 | 40 | 26.18 | A | 1 | 0 | 0 | 0 | 2 | 8 | 8 | 8 | 7 | N | 8 | 6 | N | 5 | 7 | 8 | 1 | 97 | 1 | 58 | 1 | 68 | 1 | 41 | 96 | 2030 | 6.4374 | 3 | NR | NR | N | N | -1 | -1 | -1 | N |  | 29391 | 0 | 0 | 0 | 0 | 0 | 0 | 0 | 0 | 0 | 0 | P | I | 0 |  |  | 69.4565 | 34:13 | -98:42:12 | -1 | 1 | 2001 | 4000000 | 535190.7606 | 98222.8832 |  | <Collection> | <Collection>
46702347 | 302 | 1960 | 15057 | 51N4290E0890000 |  |  | 51 | 1 | 101 | 0 | 1100 | 6721 | FAU 6721 (S CHEROK | FAU6721,S CHEROKEE |  | COODY CREEK | 33'-39'-33' I-BM SPANS | 1 | 0.8 MI N PEAK BLVD | 28.7 | 1 | 5 | 1 | 5 | 5 | 328.05 | 26.9 | D | 4 | 4 | 0 | 17 | 1000 | 2010 | 5 | 0 | 3 | 26.9 | N | 0 | 0 | 1 | 2 | -1 | 26.9 | M | 3 | 2 | 104.99 | 36.09 | P | 0 | 0 | 0 | 0 | 4 | 6 | 5 | 6 | 7 | N | 2 | 5 | N | 1 | 7 | 7 | 1 | 15 | 1 | 6.1 | 1 | 15 | 1 | 6.1 | 1600 | 2030 | 5 | 1 | 151515 | N | N | N | NONE | -1 | -1 | N |  | 15057 | 0 | 0 | 0 | 0 | 0 | 0 | 0 | 6 | 1.2 | 1.2 | P | I | 0 |  | 51N4290E0890000 | 63.2849 | 0:44 | -95:22:33.71 | 0:44 | -095:22:33.7065 | 2001 | 4000000 | 837330.9875 | 268514.9232 |  | <Collection> | <Collection>
46702503 | 302 | 1960 | 14814 | 16E1680N2670002 |  |  | 16 | 7 | 31 | 0 | 200 | E1680 | E1680 | E1680 |  | CREEK | 32' I-BM SPAN | 1 | 1S&.8W OF JCT SH7&SH65 | 49.7 | 1 | 4 | 1 | 1 | 5 | 328.05 | 18 | D | 2 | 2 | 0 | 9 | 75 | 2010 | 1 | 0 | 1 | 18 | N | 0 | 0 | 8 | 2 | -1 | 20 | M | 3 | 2 | 30.8 | 18 | P | 0 | 0 | 0 | 0 | 3 | 7 | 5 | 4 | 6 | N | 4 | 4 | N | 0 | 7 | 8 | 2 | 23.8 | 2 | 17.9 | 2 | 12.9 | 2 | 9.9 | 120 | 2030 | 5 | 2 | 131313 | NR | Y | N | 0 | 0 | 0 | N |  | 14814 | 0 | 0 | 0 | 0 | 0 | 0 | 0 | 8 | 0 | 0 | P | I | 0 |  | 16E1680N2670002 | 34.8667 | 0:35 | -98:13:32.38 | 0:35 | -098:13:32.375 | 2001 | 4000000 | 579297.7774 | 138277.7458 |  | <Collection> | <Collection>
46702505 | 302 | 1960 | 14918 | 16E1630N2650005 |  |  | 16 | 7 | 31 | 0 | 500 | E1630 | E1630 | E1630 |  | CREEK | 41' I-BM SPAN | 1 | 9S&1E OF JCT 277&SH17 | 68.2 | 0 | 4 | 1 | 1 | 5 | 328.05 | 24 | D | 2 | 2 | 0 | 9 | 100 | 2010 | 0 | 0 | 1 | 24 | N | 0 | 0 | 8 | 2 | -1 | 20 | M | 3 | 2 | 41 | 24 | P | 0 | 0 | 0 | 0 | 2 | 6 | 5 | 5 | 5 | N | 5 | 6 | N | 1 | 7 | 8 | 2 | 26.8 | 2 | 19.8 | 2 | 14.9 | 2 | 10.9 | 160 | 2030 | 5 | 2 | 151515 | NR | N | N | 0 | 0 | 0 | N |  | 14918 | 0 | 0 | 0 | 0 | 0 | 0 | 0 | 6 | 0 | 0 | P | I | 0 |  | 16E1630N2650005 | 49.4517 | 0:39 | -98:15:21.44 | 0:39 | -098:15:21.436 | 2001 | 4000000 | 576539.2174 | 146303.5142 |  | <Collection> | <Collection>
46702363 | 302 | 1953 | 13066 | 1937T2200 X | 1937 0000 | 22 | 19 | 8 | 37 | 37 | 22000 | 44 | _ | TURNER TP (I-44) |  | POLECAT CREEK | 39'-51'-39' I-BEAM SPANS | 1 | 69.1 MI N E JCT I-35 | 75 | 0 | 1 | 1 | 1 | 5 | 328.05 | 72 | T | 31 | 31 | 1 | 1 | 27400 | 2010 | 4 | 0 | 3 | 69 | N | 327.75 | 327.75 | 1 | 4 | 0 | 83 | M | 3 | 2 | 133.86 | 74.7 | A | 1 | 1 | 1 | 1 | 2 | 7 | 6 | 7 | 7 | N | 6 | 7 | N | 5 | 8 | 8 | 2 | 49.1 | 2 | 36 | 2 | 27 | 2 | 20 | 43840 | 2030 | 160.77 | 0 | NR | 75 | N | N | N | N | N | N |  | 13066 | 0 | 0 | 0 | 0 | 3 | 0 | 0 | 6 | 0 | 0 | P | I | 1 |  | 1937T2200 X | 99.551 | 0:55 | -96:16:58.78 | 0:55 | -096:16:58.78 | 2001 | 4000000 | 754930.521 | 288562.8826 |  | <Collection> | <Collection>
46702678 | 302 | 1988 | 21900 | 16E1610N2660009 |  |  | 16 | 7 | 31 | 0 | 900 | E1610 | E1610 | E1610 |  | CREEK | 50' I-BM SPAN | 1 | 3.4E&7S OF JCT US277 | 76.5 | 0 | 4 | 1 | 1 | 5 | 328.05 | 20 | D | 2 | 2 | 0 | 9 | 90 | 2010 | 1 | 0 | 1 | 20 | N | 0 | 0 | 8 | 2 | -1 | 20 | M | 3 | 2 | 49.9 | 20 | P | 0 | 0 | 0 | 0 | 3 | 5 | 5 | 5 | 5 | N | 5 | 5 | N | 3 | 6 | 6 | 2 | 35.7 | 2 | 26.8 | 2 | 20 | 2 | 14.9 | 144 | 2030 | 6 | 3 | 191919 | NR | N | N | 0 | 0 | 0 | N |  | 21900 | 0 | 0 | 0 | 0 | 0 | 0 | 0 | 7 | 0 | 0 | P | I | 0 |  | 16E1610N2660009 | 51.9356 | 0:41 | -98:13:45.7 | 0:41 | -098:13:45.702 | 2001 | 4000000 | 578984.3504 | 149519.0348 |  | <Collection> | <Collection>
46702680 | 302 | 1989 | 22137 | 16E1590N2660001 |  |  | 16 | 7 | 31 | 0 | 1100 | 1625 | E1590 | FAS 1616C |  | CREEK | 24' I-BM SPAN | 1 | 5S&2.6E OF JCT US277&SH17 | 85 | 0 | 4 | 1 | 1 | 5 | 328.05 | 21 | D | 2 | 2 | 0 | 7 | 44 | 2010 | 4 | 0 | 1 | 21 | N | 0 | 0 | 8 | 2 | -1 | 22 | M | 3 | 2 | 24 | 21 | A | 0 | 0 | 0 | 0 | 2 | 6 | 5 | 5 | 6 | N | 5 | 5 | N | 5 | 7 | 8 | 2 | 46.6 | 2 | 35.7 | 2 | 25.8 | 2 | 19.8 | 70 | 2030 | 5 | 3 | NR | NR | N | N | 0 | 0 | 0 | N |  | 22137 | 0 | 0 | 0 | 0 | 0 | 0 | 0 | 6 | 0 | 0 | P | I | 0 |  | 16E1590N2660001 | 63.2529 | 0:43 | -98:14:47.66 | 0:43 | -098:14:47.659 | 2001 | 4000000 | 577415.3413 | 152730.2193 |  | <Collection> | <Collection>
46702684 | 302 | 1993 | 23422 | 16E1530N2660003 |  |  | 16 | 7 | 31 | 0 | 300 | E1530 | E1530 | E1530 |  | CREEK | 30' I-BM SPAN | 1 | 2.8E&1N OF JCT US277&SH17 | 85 | 0 | 4 | 1 | 1 | 5 | 328.05 | 22 | D | 2 | 2 | 0 | 9 | 100 | 2010 | 4 | 0 | 1 | 22 | N | 0 | 0 | 8 | 2 | -1 | 22 | M | 3 | 2 | 29.9 | 22 | A | 0 | 0 | 0 | 0 | 3 | 6 | 5 | 6 | 6 | N | 5 | 5 | N | 5 | 7 | 8 | 2 | 46.6 | 2 | 35.7 | 2 | 25.8 | 2 | 19.8 | 160 | 2030 | 5 | 3 | NR | NR | Y | N | 0 | 0 | 0 | N |  | 23422 | 0 | 0 | 0 | 0 | 0 | 8 | 0 | 7 | 0 | 0 | P | I | 0 |  | 16E1530N2660003 | 47.6587 | 0:48 | -98:14:34.66 | 0:48 | -098:14:34.660 | 2001 | 4000000 | 577769.8038 | 162403.8334 |  | <Collection> | <Collection>
46702208 | 302 | 2012 | 30602 | 35N3490E1810007 |  |  | 35 | 3 | 69 | 0 | 700 | 3544C | NS3490 | 3544C |  | SIX MILE CREEK | 50' STEEL I BEAM SPAN | 1 | 1.6S 2E OF MILL CREEK | 85 | 0 | 4 | 1 | 1 | 5 | 328.05 | 26.7 |  | 2 | 2 | 0 | 9 | 120 | 2010 | 5 | 0 | 1 | 26.7 | N | 0 | 0 | 1 | 2 | -1 | 26 | M | 3 | 2 | 50 | 28.1 | A | 0 | 0 | 0 | 0 | 2 | 7 | 5 | 7 | 6 | N | 5 | 5 | N | 5 | 6 | 8 | 1 | 64 | 1 | 38 | 1 | 49.1 | 1 | 29 | 192 | 2030 | 3.2187 | 1 | [9 empty] | 30602 | 0 | 0 | 0 | 0 | 0 | 0 | 0 | 1 | 0 | 0 | P | I | 0 |  |  | 60.6403 | 0:23 | -96:47:36.37 | -1 | 1 | 2001 | 4000000 | 710956.8053 | 116846.4418 |  | <Collection> | <Collection> | bar: NR to n
46702209 | 302 | 1952 | 12840 | 4134T0560NX | 4134 N0000 | 5.6 | 41 | 3 | 81 | 34 | 5600 | 44 | _ | TURNER TP (I-44) | N | S.H. 66 UNDER | 119' I-BM. SPANS SK. | 1 | 5.6 MI E OKLA. C/L | 75.8 | 2 | 1 | 1 | 1 | 1 | 328.05 | 27 | T | 31 | 31 | 1 | 1 | 13250 | 2010 | 4 | 20 | 1 | 27 | H | 5 | 5 | 1 | 2 | 0 | 40 | M | 3 | 2 | 120 | 39 | A | 1 | 0 | 0 | 1 | 1 | 6 | 6 | 6 | N | N | 6 | 2 | 4 | 5 | N | 8 | 2 | 49.1 | 2 | 36 | 2 | 27 | 2 | 20 | 21200 | 2030 | 0.16093 | 0 | NR | 75 | N | Y | 1411 | 1701 | 1605 | Y |  | 12840 | N | 0 | 0 | 0 | 1 | 8 | 8 | 6 | 0 | 0 | P | I | 1 |  | 4134T0560NX | 77.3076 | 0:41 | -97:02:52.18 | 0:41 | -097:02:52.18 | 2001 | 4000000 | 686177.8196 | 260825.0055 |  | <Collection> | <Collection>
46702211 | 302 | 1952 | 12841 | 4134T0560SX | 4134 0000 | 5.6 | 41 | 3 | 81 | 34 | 5600 | 44 | _ | TURNER TP (I-44) | S | S.H. 66 UNDER | 119' I-BEAM. SPANS SK.20 DEG.53'30' | 1 | 5.6 MI E OKLA. C/L | 75.8 | 2 | 1 | 1 | 1 | 1 | 328.05 | 26 | T | 31 | 31 | 1 | 1 | 13250 | 2010 | 4 | 20 | 1 | 26 | H | 5 | 5 | 1 | 2 | 0 | 40 | M | 3 | 2 | 120 | 39 | A | 0 | 0 | 1 | 1 | 1 | 6 | 6 | 6 | N | N | 6 | 2 | 4 | 5 | N | 8 | 2 | 49.1 | 2 | 36 | 2 | 27 | 2 | 20 | 21200 | 2030 | 0.16093 | 0 | NR | 75 | N | Y | 1411 | 1603 | 1502 | Y |  | 12841 | N | 0 | 0 | 0 | 1 | 8 | 8 | 6 | 0 | 0 | P | I | 1 |  | 4134T0560SX | 74.1518 | 0:41 | -97:02:49.8 | 0:41 | -097:02:49.80 | 2001 | 4000000 | 686237.6426 | 260825.5805 |  | <Collection> | <Collection>
46702213 | 302 | 1953 | 13101 | 4134T0760 X | 4134 0000 | 7.6 | 41 | 3 | 81 | 34 | 7600 | 44 | TURNER TP (I-44) | TURNER TP (I-44) |  | U.S. 177 UNDER | 68'-66'-68' I-BEAM SPANS | 1 | 0.8 MI N JCT SH 66 | 80 | 0 | 1 | 1 | 1 | 1 | 328.05 | 68.9 | T | 31 | 31 | 1 | 1 | 25500 | 2010 | 4 | 30 | 3 | 69 | H | 18 | 18 | 1 | 4 | 0 | 83 | M | 3 | 2 | 208 | 74 | A | 1 | 1 | 1 | 1 | 3 | 7 | 7 | 7 | N | N | 7 | 7 | 7 | 5 | N | 8 | 2 | 49.1 | 2 | 36 | 2 | 27 | 2 | 20 | 40800 | 2030 | 16 | 0 | NR | 75 | N | N | 1506 | 1611 | 1509 | Y |  | 13101 | N | 0 | 0 | 0 | 3 | 0 | 0 | 1 | 0 | 0 | P | I | 1 |  | 4134T0760 X | 98.9059 | 0:41 | -97:01:03.27 | 0:41 | -097:01:03.27 | 2001 | 4000000 | 688905.6833 | 261875.023 |  | <Collection> | <Collection>
46702365 | 302 | 1953 | 13068 | 4134T0430 X | 4134 0000 | 4.3 | 41 | 3 | 81 | 34 | 4300 | 44 | TURNER TP (I-44) UNDER | CO. RD. N3330 |  | TURNER TP (I-44) UNDER | 27',2-41',27' I-BEAM S | 2 | 20.7 MI N E JCT I-35 | 52.5 | 2 | 1 | 1 | 1 | 1 | 14.58 | 35.25 | T | 31 | 31 | 1 | 1 | 26500 | 2010 | 2 | 21 | 4 | 70.5 | H | 5 | 4 | 1 | 4 | 0 | 70.5 | M | 3 | 2 | 141.07 | 23.7 | A | 0 | 0 | 0 | 0 | 2 | 7 | 5 | 7 | N | N | 5 | 2 | 2 | 5 | N | 6 | 1 | 42 | 1 | 25 | 1 | 32 | 1 | 18 | 42400 | 2030 | 199 | 1 | NR | NR | N | N | 1406 | 1408 | 1407 | Y |  | 13068 | N | 0 | 0 | 0 | 0 | 0 | 0 | 1 | 0 | 0 | P | I | 1 |  | 4134T0430 X | 78.7009 | 0:40 | -97:04:13.45 | 0:40 | -097:04:13.45 | 2001 | 4000000 | 684141.9514 | 260031.8964 |  | <Collection> | <Collection>
46702366 | 302 | 1953 | 13070 | 1937T0676 X | 1937 0000 | 6.76 | 19 | 8 | 37 | 37 | 6760 | 44 | TURNER TP | TURNER TP (I-44) |  | CO. RD. N3650 UNDER | 36',2-34',36' I-BM S | 1 | 53.8 MI N E JCT I-35 | 75 | 0 | 1 | 1 | 1 | 1 | 328.05 | 72 | T | 31 | 31 | 1 | 1 | 25100 | 2010 | 5 | 6 | 4 | 69 | H | 15 | 6 | 1 | 4 | 0 | 83 | M | 3 | 2 | 143.04 | 74.7 | A | 1 | 1 | 1 | 1 | 2 | 7 | 7 | 7 | N | N | 7 | 7 | 9 | 5 | N | 8 | 2 | 49.1 | 2 | 36 | 2 | 27 | 2 | 20 | 40160 | 2030 | 160.77 | 0 | NR | 75 | N | N | N | 2306 | 2304 | N |  | 13070 | N | 0 | 0 | 0 | 3 | 0 | 0 | 1 | 0 | 0 | P | I | 1 |  | 1937T0670 X | 95.1755 | 0:49 | -96:30:43.43 | 0:49 | -096:30:43.43 | 2001 | 4000000 | 734444.0484 | 276138.3706 |  | <Collection> | <Collection>
46702373 | 302 | 1953 | 13078 | 1937T3172 X | 1937 0000 | 31.72 | 19 | 8 | 37 | 37 | 31720 | 44 | TURNER TP (I-44) UNDER | CO. RD. N3845 |  | TURNER TP (I-44) UNDER | 30',2-44',30' I-BEAM SPANS, SK 60 LF | 2 | 78.8 MI N E JCT I-35 | 63.4 | 2 | 1 | 1 | 1 | 1 | 15.33 | 35.25 | T | 31 | 31 | 1 | 1 | 32800 | 2010 | 2 | 30 | 4 | 70.5 | H | 6 | 6.2 | 1 | 4 | 0 | 70.5 | M | 3 | 2 | 149.93 | 21.8 | A | 0 | 0 | 0 | 0 | 2 | 6 | 6 | 6 | N | N | 6 | 3 | 2 | 5 | N | 4 | 1 | 44 | 1 | 26 | 1 | 33 | 1 | 19 | 52480 | 2030 | 199 | 1 | NR | NA | N | N | 1506 | 1604 | 1504 | Y |  | 13078 | N | 0 | 0 | 0 | 0 | 0 | 0 | 1 | 0 | 0 | P | I | 1 |  | 1937T3180 X | 84.8404 | 0:00 | -96:08:37.09 | 0:00 | -096:08:37.09 | 2001 | 4000000 | 767338.1919 | 297630.058 |  | <Collection> | <Collection>
46702524 | 302 | 1965 | 16596 | 3845 0088 X | 3845 0000 | 0.88 | 38 | 5 | 75 | 45 | 880 | 115 | S.H. 115 | S.H. 115 |  | WASHITA RIVER O'FLOW | 5-40' I-BM. SPANS ON 4 DEG. 3' CURVE WITH 2-18'' SAFETY CURBS | 1 | 0.9 MI N S.H. 9 | 75.4 | 0 | 3 | 1 | 1 | 9 | 328.05 | 28 | B | 1 | 1 | 0 | 7 | 1200 | 2010 | 4 | 0 | 5 | 28 | N | 0 | 0 | 1 | 2 | -1 | 30 | M | 3 | 2 | 201.11 | 33 | A | 1 | 0 | 0 | 0 | 7 | 7 | 5 | 6 | N | N | 5 | 5 | N | 5 | N | 7 | 1 | 67.8 | 1 | 40.7 | 1 | 47.6 | 1 | 28.5 | 1920 | 2030 | 42 | 2 | NR | 55 | N | _ | -1 | -1 | -1 | _ |  | 16596 | 0 | 0 | 0 | 0 | 0 | 0 | 0 | 6 | 0 | 0 | P | I | 1 |  | 3845 0088 X | 71.2473 | 0:07 | -98:44:49.11 | 0:07 | -098:44:49.11 | 2001 | 4000000 | 531916.4771 | 197377.7597 |  | <Collection> | <Collection>
46702526 | 302 | 1966 | 16821 | 2138 0338 X | 2138 0000 | 3.38 | 21 | 8 | 41 | 38 | 3380 | 0085A | S.H. 85A | S.H. 85A |  | HORSE CREEK | 23-40' CONC. GIRDER | 1 | 3.5 MI E SH85 | 55.9 | 1 | 3 | 2 | 1 | 5 | 328.05 | 24 | B | 1 | 1 | 0 | 7 | 3300 | 2010 | 2 | 0 | 1 | 24 | N | 0 | 0 | 1 | 2 | -1 | 32 | M | 3 | 2 | 936.01 | 27 | A | 0 | 0 | 0 | 0 | 3 | 4 | 5 | 5 | 8 | N | 5 | 2 | N | 5 | 8 | 6 | 1 | 85.9 | 1 | 51.5 | 1 | 61.1 | 1 | 36.7 | 5280 | 2030 | 32 | 3 | NR | -1 | -1 | _ | -1 | -1 | -1 | _ |  | 16821 | 0 | 0 | 0 | 0 | 0 | 8 | 8 | 1 | 0.457 | 0.457 | P | I | 1 |  | 2138 0338 X | 51.539 | 0:37 | -94:54:37.34 | 0:37 | -094:54:37.3374 | 2001 | 4000000 | 876334.8938 | 369178.7061 |  | <Collection> | <Collection>
46702718 | 302 | 1984 | 20736 | 47E0470N2500007 |  |  | 47 | 6 | 93 | 0 | 700 | E0470 | E0470 | E0470 |  | COTTONWOOD CREEK | 50' I-BEAM SPAN | 1 | 4.5N 3.3W OF FAIRVIEW | 74.3 | 0 | 4 | 1 | 1 | 5 | 328.05 | 25.59 | D | 2 | 2 | 0 | 9 | 100 | 2010 | 2 | 0 | 1 | 25.59 | N | 0 | 0 | 1 | 2 | -1 | 23 | M | 3 | 2 | 49.87 | 26.25 | A | 1 | 0 | 0 | 0 | 7 | 6 | 5 | 5 | 6 | N | 5 | 6 | N | 5 | 8 | 8 | 1 | 38 | 1 | 23 | 1 | 28 | 1 | 17 | 160 | 2030 | 3.22 | 0 | NR | NR | N00 | N | 9999 | 9999 | 9999 | N |  | 20736 | 0 | 0 | 0 | 0 | 0 | 0 | 0 | 8 | 0 | 0 | P | I | 0 |  | 47E0470N2500007 | 43.519 | 0:20 | -98:32:25.35 | 0:20 | -098:32:25.3515 | 2001 | 4000000 | 551486.4853 | 332898.593 |  | <Collection> | <Collection>
46702719 | 302 | 1984 | 20755 | 47E0420N2660008 |  |  | 47 | 6 | 93 | 0 | 800 | E0420 | E0420 | E0420 |  | INDIAN CREEK | 60' I-BEAM SPAN, 30 de | 1 | 1.9N .2W OF RINGWOOD | 85 | 0 | 4 | 1 | 1 | 5 | 328.05 | 23.29 | D | 2 | 2 | 0 | 9 | 100 | 2010 | 4 | 30 | 1 | 23.62 | N | 0 | 0 | 1 | 2 | -1 | 24.01 | M | 3 | 2 | 60.04 | 24.28 | A | 0 | 0 | 0 | 0 | 7 | 6 | 5 | 5 | 6 | N | 5 | 5 | N | 5 | 6 | 8 | 1 | 69 | 1 | 41 | 1 | 55 | 1 | 33 | 160 | 2030 | 3.2186 | 0 | NR | 20 | N00 | N | 9999 | 9999 | 9999 | N |  | 20755 | 0 | 0 | 0 | 0 | 0 | 0 | 0 | 9 | 0 | 0 | P | I | 0 |  | 47E0420N2660008 | 50.677 | 0:24 | -98:15:07.82 | 0:24 | -098:15:07.8222 | 2001 | 4000000 | 577381.0091 | 340839.7844 |  | <Collection> | <Collection>
46702720 | 302 | 1985 | 20893 | 47E0530N2520007 |  |  | 47 | 6 | 93 | 0 | 700 | E0530 | E0530 | E0530 |  | CREEK | 26' I-BEAM SPAN | 1 | 1.5S 1.3W OF FAIRVIEW | 80 | 0 | 4 | 1 | 1 | 5 | 328.05 | 23.29 | D | 2 | 2 | 0 | 9 | 100 | 2010 | 4 | 0 | 1 | 23.62 | N | 0 | 0 | 1 | 2 | -1 | 20 | M | 3 | 2 | 25.92 | 23.95 | P | 1 | 0 | 0 | 0 | 7 | 6 | 5 | 5 | 7 | N | 5 | 5 | N | 5 | 7 | 8 | 1 | 47.9 | 1 | 28 | 1 | 27 | 1 | 16 | 160 | 2030 | 3.22 | 0 | 171717 | NR | N00 | N | 9999 | 9999 | 9999 | N |  | 20893 | 0 | 0 | 0 | 0 | 0 | 0 | 0 | 8 | 0 | 0 | P | I | 0 |  | 47E0530N2520007 | 43.9531 | 0:15 | -98:30:07.88 | 0:15 | -098:30:07.8836 | 2001 | 4000000 | 554865.9037 | 323250.3103 |  | <Collection> | <Collection>
46702721 | 302 | 1985 | 20922 | 47E0460N2700009 |  |  | 47 | 6 | 93 | 0 | 900 | E0460 | E0460 | E0460 |  | HOYLE CREEK | 31' I-BEAM SPAN | 1 | 3S OF MENO | 47.5 | 1 | 4 | 1 | 1 | 5 | 328.05 | 23.29 | D | 2 | 2 | 0 | 9 | 100 | 2010 | 1 | 0 | 1 | 23.62 | N | 0 | 0 | 1 | 2 | -1 | 21 | M | 3 | 2 | 30.84 | 24.28 | P | 0 | 0 | 0 | 0 | 7 | 6 | 5 | 5 | 7 | N | 2 | 5 | N | 0 | 8 | 8 | 1 | 19 | 1 | 11 | 1 | 12 | 1 | 7.1 | 160 | 2030 | 3.22 | 0 | 111111 | NR | N00 | N | 9999 | 9999 | 9999 | N |  | 20922 | 0 | 0 | 0 | 0 | 0 | 0 | 0 | 1 | 0 | 0 | P | I | 0 |  | 47E0460N2700009 | 39.6554 | 0:21 | -98:10:43.29 | 0:21 | -098:10:43.2919 | 2001 | 4000000 | 583960.2729 | 334369.4077 |  | <Collection> | <Collection>
46702722 | 302 | 1985 | 20955 | 47E0450N2270005 |  |  | 47 | 6 | 93 | 0 | 500 | E0450 | E0450 | E0450 |  | MAIN CREEK | 41' I-BEAM SPAN | 1 | 1N 1.5W OF SHERMAN | 74.7 | 0 | 4 | 1 | 1 | 5 | 328.05 | 23.29 | D | 2 | 2 | 0 | 7 | 100 | 2010 | 4 | 0 | 1 | 23.29 | N | 0 | 0 | 1 | 2 | -1 | 19 | M | 3 | 2 | 41.01 | 23.95 | A | 1 | 0 | 0 | 0 | 7 | 6 | 5 | 5 | 6 | N | 5 | 5 | N | 5 | 9 | 6 | 1 | 41 | 1 | 24 | 1 | 29 | 1 | 17 | 160 | 2030 | 8.05 | 0 | NR | NR | N00 | N | 9999 | 9999 | 9999 | N |  | 20955 | 0 | 0 | 0 | 0 | 0 | 0 | 0 | 8 | 0 | 0 | P | I | 0 |  | 47E0450N2270005 | 60.051 | 0:22 | -98:57:05.06 | 0:22 | -098:57:05.0585 | 2001 | 4000000 | 514617.6943 | 336473.8667 |  | <Collection> | <Collection>
46702723 | 302 | 1985 | 20990 | 47E0380N2720009 |  |  | 47 | 6 | 93 | 0 | 900 | E0380 | E0380 | E0380 |  | TURKEY CREEK | 53' I-BEAM SPAN | 1 | .1E 5.N 1.9E OF MENO | 76.8 | 2 | 4 | 1 | 1 | 5 | 328.05 | 17.72 | D | 2 | 2 | 0 | 9 | 100 | 2010 | 4 | 0 | 1 | 17.72 | N | 0 | 0 | 1 | 2 | -1 | 20 | M | 3 | 2 | 53.15 | 18.4 | A | 0 | 0 | 0 | 0 | 7 | 7 | 5 | 6 | 6 | N | 5 | 3 | N | 5 | 6 | 8 | 1 | 59 | 1 | 35.1 | 1 | 46 | 1 | 28 | 160 | 2030 | 3.22 | 0 | NR | NR | N00 | N | 9999 | 9999 | 9999 | N |  | 20990 | 0 | 0 | 0 | 0 | 0 | 0 | 0 | 1 | 0 | 0 | P | I | 0 |  | 47E0380N2720009 | 60.5493 | 0:28 | -98:08:27.75 | 0:28 | -098:08:27.7491 | 2001 | 4000000 | 587358.0746 | 347202.9059 |  | <Collection> | <Collection>
46702724 | 302 | 1985 | 21006 | 47E0580N2590008 |  |  | 47 | 6 | 93 | 0 | 800 | E0580 | E0580 | E0580 |  | CREEK | 61' I-BEAM SPAN | 1 | .4S 1.7W 4S .2W ISABELLA | 83.1 | 0 | 4 | 1 | 1 | 5 | 328.05 | 23.62 | D | 2 | 2 | 0 | 9 | 100 | 2010 | 2 | 0 | 1 | 23.62 | N | 0 | 0 | 1 | 2 | -1 | 21 | M | 3 | 2 | 61.02 | 24.28 | A | 1 | 0 | 0 | 0 | 7 | 6 | 5 | 6 | 6 | N | 5 | 5 | N | 5 | 8 | 8 | 1 | 53 | 1 | 31 | 1 | 42 | 1 | 25 | 160 | 2030 | 3.2186 | 0 | NR | NR | N00 | N | 9999 | 9999 | 9999 | N |  | 21006 | 0 | 0 | 0 | 0 | 0 | 0 | 0 | 8 | 0 | 0 | P | I | 0 |  | 47E0580N2590008 | 53.3182 | 0:10 | -98:22:25.91 | 0:10 | -098:22:25.9098 | 2001 | 4000000 | 566368.5112 | 315113.0552 |  | <Collection> | <Collection>
46702726 | 302 | 1986 | 21156 | 47E0530N2440005 |  |  | 47 | 6 | 93 | 0 | 500 | E0530 | E0530 | E0530 |  | COTTONWOOD CREEK TRIB. | 20' I-BEAM SPAN | 1 | 6.5E 2N 1E OF ORION | 76.2 | 0 | 4 | 1 | 1 | 5 | 328.05 | 23.95 | D | 2 | 2 | 0 | 9 | 24 | 2010 | 4 | 0 | 1 | 23.95 | N | 0 | 0 | 1 | 2 | -1 | 22 | M | 3 | 2 | 20.01 | 24.61 | A | 1 | 0 | 0 | 0 | 7 | 6 | 5 | 5 | 7 | N | 5 | 6 | N | 5 | 5 | 8 | 1 | 42 | 1 | 25 | 1 | 23 | 1 | 13 | 38 | 2030 | 3.22 | 0 | NR | NR | N00 | N | 9999 | 9999 | 9999 | N |  | 21156 | 0 | 0 | 0 | 0 | 0 | 0 | 0 | 8 | 0 | 0 | P | I | 0 |  | 47E0530N2440005 | 50.0546 | 0:15 | -98:38:51.48 | 0:15 | -098:38:51.4750 | 2001 | 4000000 | 541794.4524 | 323344.8836 |  | <Collection> | <Collection>
46702727 | 302 | 1986 | 21215 | 47E0480N2490004 |  |  | 47 | 6 | 93 | 0 | 400 | E0480 | E0480 | E0480 |  | COTTONWOOD CREEK | 31' I-BEAM SPAN | 1 | 3.5N 4.6W OF FAIRVIEW | 61.3 | 0 | 4 | 1 | 1 | 5 | 328.05 | 24.28 | D | 2 | 2 | 0 | 9 | 100 | 2010 | 1 | 0 | 1 | 24.28 | N | 0 | 0 | 1 | 2 | -1 | 18 | M | 3 | 2 | 30.84 | 25.92 | P | 1 | 0 | 0 | 0 | 7 | 6 | 5 | 5 | 6 | N | 4 | 6 | N | 2 | 6 | 8 | 1 | 28 | 1 | 16 | 1 | 17 | 1 | 10 | 160 | 2030 | 3.22 | 0 | 171717 | NR | N00 | N | 9999 | 9999 | 9999 | N |  | 21215 | 0 | 0 | 0 | 0 | 0 | 0 | 0 | 8 | 0 | 0 | P | I | 0 |  | 47E0480N2490004 | 49.6172 | 0:19 | -98:33:46.68 | 0:19 | -098:33:46.6824 | 2001 | 4000000 | 549449.1887 | 331313.9908 |  | <Collection> | <Collection>
46702216 | 302 | 1955 | 682 | 4108 0393 X | 4108 0000 | 3.93 | 41 | 3 | 81 | 8 | 3930 | 66 | S.H. 66 UNDER | SLWC R.R. |  | S.H. 66 UNDER | 39'- 50'- 39' BALLAS | 2 | 3.9 MI E JCT SH 18 | -2 | N | 3 | 1 | 2 | 1 | 14.91 | 36.75 | H | 27 | 27 | 0 | 7 | 3900 | 2010 | 8 | 36 | 3 | 27.58 | H | 4.2 | 7.87 | 1 | 2 | -1 | 27.58 | M | 3 | 2 | 129.92 | 9 | ! | N | N | N | N | 9 | N | N | N | N | N | N | N | 4 | 5 | N | N | ! | 59.5 | ! | 59.5 | ! | 59.5 | ! | 59.5 | 6240 | 2030 | 0 | _ | NR | NR | N | Y | -1 | -1 | -1 | Y |  | 682 | N | 0 | 0 | 0 | 0 | 8 | 8 | 9 | 0 | 0 | P | I | 1 |  | 4108 0393 X | -1 | 0:43 | -96:49:40.41 | 0:43 | -096:49:40.41 | 2001 | 4000000 | 706044.8243 | 264235.1587 |  | <Collection> | <Collection>
46702219 | 302 | 1950 | 11634 | 27N2990E0070006 |  |  | 27 | 4 | 53 | 0 | 600 | N2990 | _ | N2990 |  | POLECAT CREEK | 34' I-BEAM SPAN | 1 | 1.3W 1.5S OF RENFROW | 72.5 | 0 | 4 | 1 | 1 | 5 | 328.05 | 17 | D | 2 | 2 | 0 | 9 | 100 | 2010 | 0 | 0 | 1 | 17 | N | 327.75 | 327.75 | 8 | 2 | -1 | 17 | M | 3 | 2 | 34 | 17 | P | 0 | 0 | 0 | 0 | 3 | 5 | 5 | 6 | 6 | N | 5 | 3 | N | 5 | 5 | 8 | 1 | 47 | 1 | 36 | 1 | 26 | 1 | 20 | 160 | 2030 | 3.22 | 0 | 232323 | NR | N | N | 9999 | 9999 | 9999 | N |  | 11634 | 0 | 0 | 0 | 0 | 0 | 0 | 0 | 7 | 0 | 0 | P | I | 0 |  | 27N2990E0070006 | 54.8913 | 0:54 | -97:40:41.53 | 0:54 | -097:40:41.5322 | 2001 | 4000000 | 628684.9429 | 396039.3434 |  | <Collection> | <Collection>
46702375 | 302 | 1953 | 13080 | 1937T0347 X | 1937 0000 | 3.47 | 19 | 8 | 37 | 37 | 3470 | 44 | TURNER TP (I-44) UNDER | CO. RD. N3620 |  | TURNER TP (I-44) UNDER | 28',2-43',28' I-BEAM SPANS | 2 | 50.5 MI N E JCT I-35 | 84.9 | 2 | 1 | 1 | 1 | 1 | 15.58 | 35.25 | T | 31 | 31 | 1 | 1 | 25100 | 2010 | 2 | 29 | 4 | 70.5 | H | 5 | 5 | 1 | 4 | 0 | 70.5 | M | 3 | 2 | 149.93 | 29.7 | A | 1 | 1 | 1 | 1 | 2 | 6 | 6 | 6 | N | N | 6 | 6 | 2 | 5 | N | 6 | 1 | 47 | 1 | 28 | 1 | 33 | 1 | 20 | 40160 | 2030 | 199 | 1 | NR | NA | N | N | 1504 | 1704 | 1507 | Y |  | 13080 | N | 0 | 0 | 0 | 0 | 0 | 0 | 1 | 0 | 0 | P | I | 1 |  | 1937T0340 X | 88.7801 | 0:48 | -96:33:56.61 | 0:48 | -096:33:56.61 | 2001 | 4000000 | 729625.778 | 273995.1656 |  | <Collection> | <Collection>
46702377 | 302 | 1953 | 13083 | 4134T1490 XR | 4134 0000 | 14.9 | 41 | 3 | 81 | 34 | 14900 | 44 | TURNER TP (I-44) UNDER | TURNPIKE RAMP |  | TURNER TP (I-44) UNDER | 25'-44'-56'-25' I-BEAM | 2 | 31.3 MI N E JCT I-35 | 76 | 2 | 1 | 1 | 1 | 1 | 14.5 | 35.25 | T | 31 | 31 | 1 | 1 | 17980 | 2010 | 4 | 0 | 4 | 70.5 | H | 11 | 4 | 1 | 4 | 0 | 70.5 | M | 3 | 2 | 154.85 | 39.7 | A | 1 | 1 | 1 | 1 | 2 | 7 | 6 | 6 | N | N | 6 | 7 | 2 | 5 | N | 7 | 2 | 49.1 | 2 | 36 | 2 | 27 | 2 | 20 | 28768 | 2030 | 199 | 0 | NR | NA | N | N | 1406 | 1503 | 1406 | Y |  | 13083 | N | 0 | 0 | 0 | 3 | 8 | 8 | 1 | 0 | 0 | P | I | 1 | R | 4134T1490 X | 84.3585 | 0:43 | -96:53:20.43 | 0:43 | -096:53:20.43 | 2001 | 4000000 | 700505.5129 | 265078.2913 |  | <Collection> | <Collection>
46702379 | 302 | 1953 | 13084 | 4134T2790 XR | 4134 0000 | 27.9 | 41 | 3 | 81 | 34 | 27900 | 44 | TURNER TP (I-44) UNDER | TURNPIKE RAMP |  | TURNER TP (I-44) UNDER | 26'-45'-57'-26' I-BEAM SPANS | 2 | 44.2 MI N E JCT I-35 | 76 | 2 | 1 | 1 | 1 | 1 | 14.75 | 39.75 | T | 31 | 31 | 1 | 1 | 18020 | 2010 | 5 | 0 | 4 | 91.5 | H | 11 | 5 | 1 | 5 | 0 | 91.5 | M | 3 | 2 | 153 | 39.7 | A | 1 | 1 | 1 | 1 | 1 | 7 | 7 | 7 | N | N | 7 | 7 | 2 | 5 | N | 7 | 2 | 49.1 | 2 | 36 | 2 | 27 | 2 | 20 | 28832 | 2030 | 199 | 0 | NR | NA | N | N | 1410 | 1509 | 1409 | Y |  | 13084 | N | 0 | 0 | 0 | 3 | 0 | 0 | 1 | 0 | 0 | P | I | 1 | R | 4134T2790 X | 98.9644 | 0:45 | -96:40:01.18 | 0:45 | -096:40:01.18 | 2001 | 4000000 | 720531.161 | 269613.1035 |  | <Collection> | <Collection>
46702381 | 302 | 1953 | 13091 | 1937T2628 X | 1937 0000 | 26.28 | 19 | 8 | 37 | 37 | 26280 | 44 | TURNER TP (I-44) UNDER | CO. RD. N3810 |  | TURNER TP (I-44) UNDER | 36',2-51',32' I-BEAM SPANS | 2 | 73.3 MI N E JCT I-35 | 62.3 | 2 | 1 | 1 | 1 | 1 | 14.92 | 35.25 | T | 31 | 31 | 1 | 1 | 27400 | 2010 | 2 | 42 | 4 | 70.5 | H | 6 | 5 | 1 | 4 | 0 | 70.5 | M | 3 | 2 | 175.85 | 21.7 | A | 0 | 0 | 0 | 0 | 2 | 7 | 6 | 7 | N | N | 6 | 2 | 2 | 5 | N | 5 | 1 | 47.9 | 1 | 28 | 1 | 32 | 1 | 19 | 43840 | 2030 | 199 | 0 | NR | NA | N | N | 1410 | 1511 | 1411 | Y |  | 13091 | N | 0 | 0 | 0 | 0 | 0 | 0 | 1 | 0 | 0 | P | I | 1 |  | 1937T2630 X | 88.6001 | 0:58 | -96:13:33.98 | 0:58 | -096:13:33.98 | 2001 | 4000000 | 759981.0395 | 293240.8379 |  | <Collection> | <Collection>
46702691 | 302 | 1960 | 14673 | 27E0160N3050008 |  |  | 27 | 4 | 53 | 0 | 800 | E0160 | E0160 | E0160 |  | BIG ANTELOPE CREEK | 25' I-BEAM SPAN | 1 | 2S .2W OF SH11/SH74 | 43.7 | 1 | 4 | 1 | 1 | 5 | 328.05 | 14.9 | D | 2 | 2 | 0 | 9 | 50 | 2010 | 2 | 0 | 1 | 14.9 | N | 0 | 0 | 1 | 1 | -1 | 21 | M | 3 | 2 | 24.6 | 16.3 | P | 0 | 0 | 0 | 0 | 2 | 5 | 4 | 5 | 5 | N | 4 | 6 | N | 4 | 4 | 8 | 1 | 40 | 1 | 24 | 1 | 22 | 1 | 13 | 80 | 2030 | 3.22 | 0 | 222222 | NR | M | N | 9999 | 9999 | 9999 | N |  | 14673 | 0 | 0 | 0 | 0 | 0 | 0 | 0 | 8 | 0 | 0 | P | I | 0 |  | 27E0160N3050008 | 58.7199 | 0:47 | -97:33:24.49 | 0:47 | -097:33:24.4850 | 2001 | 4000000 | 639566.552 | 382642.7359 |  | <Collection> | <Collection>
46702693 | 302 | 1960 | 14740 | 27N2800E0130001 |  |  | 27 | 4 | 53 | 0 | 100 | N2800 | N2800 | N2800 |  | CREEK | 38' I-BEAM SPAN | 1 | 1E .9N OF SH132/SH11 | 78 | 0 | 4 | 1 | 1 | 5 | 328.05 | 18 | D | 2 | 2 | 0 | 9 | 24 | 2010 | 4 | 0 | 1 | 18 | N | 0 | 0 | 1 | 2 | -1 | 21 | M | 3 | 2 | 38.1 | 19.2 | A | 0 | 0 | 0 | 0 | 7 | 5 | 5 | 7 | 7 | N | 5 | 4 | N | 5 | 6 | 8 | 1 | 69 | 1 | 41 | 1 | 47.9 | 1 | 29 | 38 | 2030 | 3.22 | 0 | NR | NR | N00 | N | 9999 | 9999 | 9999 | N |  | 14740 | 0 | 0 | 0 | 0 | 0 | 0 | 0 | 0 | 0 | 0 | P | I | 0 |  | 27N2800E0130001 | 61.176 | 0:49 | -98:01:11.31 | 0:49 | -098:01:11.3135 | 2001 | 4000000 | 598232.5772 | 387300.7285 |  | <Collection> | <Collection>
46702696 | 302 | 1982 | 14923 | 27E0050N2780003 |  |  | 27 | 4 | 53 | 0 | 3300 | E0050 | E0050 | E0050 |  | COOPER CREEK | 41' I-BEAM SPAN | 1 | 3.7S .7W OF MANCHESTER | 61.2 | 0 | 4 | 1 | 1 | 5 | 328.05 | 19.4 | D | 2 | 2 | 0 | 7 | 50 | 2010 | 1 | 0 | 1 | 19.4 | N | 0 | 0 | 1 | 2 | -1 | 22 | M | 3 | 2 | 40.7 | 20 | A | 0 | 0 | 0 | 0 | 7 | 5 | 5 | 5 | 6 | N | 5 | 4 | N | 5 | 5 | 8 | 1 | 36 | 1 | 21.1 | 1 | 23 | 1 | 15 | 80 | 2030 | 3.22 | 0 | NR | NR | N00 | N | 9999 | 9999 | 9999 | N |  | 14923 | 0 | 0 | 0 | 0 | 0 | 0 | 0 | 9 | 0 | 0 | P | I | 0 |  | 27E0050N2780003 | 62.342 | 0:57 | -98:03:04.3 | 0:57 | -098:03:04.2961 | 2001 | 4000000 | 595438.8084 | 400336.0163 |  | <Collection> | <Collection>
46702232 | 302 | 1994 | 23790 | 27E0130N2930009 |  |  | 27 | 4 | 53 | 0 | 900 | E0130 | _ | E0130 |  | CREEK | 32' I-BEAM SPAN | 1 | 2W 1N OF US81/SH11 | 77.8 | 0 | 4 | 1 | 1 | 5 | 328.05 | 29 | D | 2 | 2 | 0 | 9 | 100 | 2010 | 4 | 0 | 1 | 29 | N | 327.75 | 327.75 | 6 | 2 | -1 | 25 | M | 3 | 2 | 32 | 30 | A | 0 | 0 | 0 | 0 | 2 | 6 | 6 | 5 | 6 | N | 5 | 7 | N | 5 | 5 | 8 | 1 | 36 | 1 | 27 | 1 | 23 | 1 | 17 | 160 | 2030 | 3.22 | 0 | NR | NR | N | N | 9999 | 9999 | 9999 | N |  | 23790 | 0 | 0 | 0 | 0 | 0 | 0 | 0 | 6 | 0 | 0 | P | I | 0 |  | 27E0130N2930009 | 49.4279 | 0:50 | -97:46:05.6 | 0:50 | -097:46:05.6048 | 2001 | 4000000 | 620680.8112 | 387407.6418 |  | <Collection> | <Collection>
46702385 | 302 | 2002 | 25611 | 4022 0334 X | 4022 0000 | 3.34 | 40 | 2 | 79 | 22 | 3340 | 271 | US271 AND SH9 | KANSAS CITY R.R. |  | U.S. 271 UNDER | RAILROAD - 47.5' - 118' - 47.5' I-BEAM | 2 | 3.34 E JCT US-59 | -1 | 0 | 2 | 1 | 2 | 1 | 17.3 | 66.5 | H | 27 | 27 | 1 | 2 | 11300 | 2010 | 8 | 0 | 3 | 48 | H | 8.3 | 7.8 | 1 | 4 | -1 | 48 | M | 3 | 2 | 215 | 9 | ! | 0 | 0 | 0 | 0 | 1 | N | N | N | N | N | N | N | 4 | 0 | N | 8 | ! | -1.1 | ! | -1.1 | ! | 0 | ! | -1.1 | 18080 | 2030 | 0 | 3 | NR | 40 | N | N | -1 | 1705 | 1704 | Y |  | 25611 | N | 0 | 0 | 0 | 0 | 8 | 8 | 9 | 0 | 0 | P | I | 1 |  | 4022 0334 X | 100 | 0:14 | -94:36:52.18 | 0:14 | -094:36:52.1760 | 2001 | 4000000 | 908023.446 | 216836.5352 |  | <Collection> | <Collection>
46702712 | 302 | 1982 | 20205 | 47E0520N2450001 |  |  | 47 | 6 | 93 | 0 | 3200 | E0520 | E0520 | E0520 |  | CREEK | 60' I-BEAM SPAN | 1 | .5S 8.9W OF FAIRVIEW | 98.8 | 0 | 4 | 1 | 1 | 5 | 328.05 | 27.89 | D | 2 | 2 | 0 | 7 | 100 | 2010 | 4 | 0 | 1 | 28.21 | N | 0 | 0 | 1 | 2 | -1 | 24.01 | M | 3 | 2 | 60.04 | 30.84 | A | 0 | 1 | 1 | 1 | 7 | 5 | 6 | 6 | 7 | N | 6 | 7 | N | 5 | 9 | 8 | 1 | 58 | 1 | 35.1 | 1 | 46 | 1 | 28 | 160 | 2030 | 3.22 | 0 | NR | NR | N00 | N | 9999 | 9999 | 9999 | N |  | 20205 | 0 | 0 | 0 | 0 | 0 | 0 | 0 | 8 | 0 | 0 | P | I | 0 |  | 47E0520N2450001 | 77.9655 | 0:16 | -98:38:19.09 | 0:16 | -098:38:19.0935 | 2001 | 4000000 | 542613.3371 | 324937.6863 |  | <Collection> | <Collection>
46702713 | 302 | 1983 | 20414 | 47E0390N2650003 |  |  | 47 | 6 | 93 | 0 | 4300 | 4706C | 4706C | 4706C |  | CREEK | 30' I-BEAM SPAN | 1 | 4.N 1.7W OF US60 & SH58 | 81.1 | 0 | 4 | 1 | 1 | 5 | 328.05 | 23.29 | D | 2 | 2 | 0 | 7 | 43 | 2010 | 4 | 0 | 1 | 23.29 | N | 0 | 0 | 1 | 2 | -1 | 20 | M | 3 | 2 | 29.86 | 23.95 | A | 0 | 0 | 0 | 0 | 6 | 6 | 5 | 5 | 7 | N | 5 | 5 | N | 5 | 7 | 8 | 1 | 52 | 1 | 30 | 1 | 32 | 1 | 19 | 69 | 2030 | 3.22 | 0 | NR | NR | N00 | N | 9999 | 9999 | 9999 | N |  | 20414 | 0 | 0 | 0 | 0 | 0 | 0 | 0 | 8 | 0 | 0 | P | I | 0 |  | 47E0390N2650003 | 53.8416 | 0:27 | -98:16:38.75 | 0:27 | -098:16:38.7513 | 2001 | 4000000 | 575128.791 | 345641.9094 |  | <Collection> | <Collection>
46702714 | 302 | 1983 | 20415 | 47E0410N2670004 |  |  | 47 | 6 | 93 | 0 | 400 | 4708C | 4708C | 4708C |  | CREEK | 31' I-BEAM SPAN | 1 | 2.9N .4E OF RINGWOOD | 79 | 0 | 4 | 1 | 1 | 5 | 328.05 | 23.62 | D | 2 | 2 | 0 | 7 | 100 | 2010 | 4 | 0 | 1 | 23.62 | N | 0 | 0 | 1 | 2 | -1 | 20 | M | 3 | 2 | 30.84 | 23.95 | P | 0 | 0 | 0 | 0 | 7 | 7 | 5 | 5 | 7 | N | 5 | 5 | N | 5 | 7 | 8 | 1 | 47.9 | 1 | 28 | 1 | 31 | 1 | 18 | 160 | 2030 | 3.22 | 0 | 202020 | NR | N00 | N | 9999 | 9999 | 9999 | N |  | 20415 | 0 | 0 | 0 | 0 | 0 | 0 | 0 | 8 | 0 | 0 | P | I | 0 |  | 47E0410N2670004 | 42.7483 | 0:25 | -98:14:23.58 | 0:25 | -098:14:23.5793 | 2001 | 4000000 | 578487.1201 | 342419.8241 |  | <Collection> | <Collection>
46702716 | 302 | 1984 | 20680 | 47N2440E0470006 |  |  | 47 | 6 | 93 | 0 | 400 | N2440 | N2440 | N2440 |  | CHEYENNE CREEK | 41' I-BEAM SPAN | 1 | 3.1S OF CHEYENNE VALLEY | 73.3 | 0 | 4 | 1 | 1 | 5 | 328.05 | 23.29 | D | 2 | 2 | 0 | 7 | 75 | 2010 | 4 | 0 | 1 | 23.62 | N | 0 | 0 | 1 | 2 | -1 | 23 | M | 3 | 2 | 41.01 | 24.28 | A | 1 | 0 | 0 | 0 | 7 | 6 | 5 | 5 | 6 | N | 5 | 5 | N | 5 | 6 | 8 | 1 | 39 | 1 | 23 | 1 | 28 | 1 | 16 | 120 | 2030 | 6.44 | 0 | NR | NR | N00 | N | 9999 | 9999 | 9999 | N |  | 20680 | 0 | 0 | 0 | 0 | 0 | 0 | 0 | 8 | 0 | 0 | P | I | 0 |  | 47N2440E0470006 | 54.3228 | 0:19 | -98:39:28.97 | 0:19 | -098:39:28.9684 | 2001 | 4000000 | 540915.1877 | 331886.8511 |  | <Collection> | <Collection>
46702717 | 302 | 1984 | 20695 | 47E0505N2350002 |  |  | 47 | 6 | 93 | 0 | 200 | E0505 | E0505 | E0505 |  | EAST GRIEVER CREEK | 41' I-BEAM SPAN | 1 | 6E 4.5N OF CHESTER | 68.3 | 0 | 4 | 1 | 1 | 5 | 328.05 | 23.6 | D | 2 | 2 | 0 | 9 | 100 | 2010 | 4 | 0 | 1 | 23.6 | N | 0 | 0 | 1 | 2 | -1 | 21 | M | 3 | 2 | 41.01 | 23.95 | A | 1 | 0 | 0 | 0 | 6 | 7 | 5 | 5 | 7 | N | 5 | 5 | N | 5 | 8 | 8 | 1 | 34 | 1 | 20 | 1 | 24 | 1 | 14 | 160 | 2030 | 8.05 | 0 | NR | NR | N00 | N | 9999 | 9999 | 9999 | N |  | 20695 | 0 | 0 | 0 | 0 | 0 | 0 | 0 | 9 | 0 | 0 | P | I | 0 |  | 47E0505N2350002 | 44.1764 | 0:17 | -98:48:49.84 | 0:17 | -098:48:49.8379 | 2001 | 4000000 | 526889.6008 | 327466.5855 |  | <Collection> | <Collection>
46702395 | 302 | 1983 | 20420 | 09E1140N2900007 |  |  | 9 | 4 | 17 | 0 | 700 | E1140 | E1140 | SW 104TH ST. |  | DRY CREEK | 30' I-BEAM SPAN | 1 | 0.7 MI E GREOGRY RD | 52.3 | 0 | 5 | 1 | 1 | 5 | 328.05 | 23.4 | O | 4 | 4 | 0 | 16 | 200 | 2010 | 1 | 0 | 1 | 23.4 | N | 0 | 0 | 1 | 2 | -1 | 25 | M | 3 | 2 | 29.9 | 24 | P | 0 | 0 | 0 | 0 | 2 | 7 | 5 | 5 | 6 | N | 4 | 4 | N | 1 | 7 | 8 | 1 | 27 | 1 | 16 | 1 | 15.1 | 1 | 9 | 320 | 2030 | 3.22 | 3 | 151515 | NR | N | N | -1 | -1 | -1 | N |  | 20420 | 0 | 0 | 0 | 0 | 0 | 0 | 0 | 1 | 0 | 0 | P | I | 0 |  | 09E1140N2900007 | 52.5124 | 0:22 | -97:49:05.85 | 0:22 | -097:49:05.8452 | 2001 | 4000000 | 616510.7111 | 225135.0027 |  | <Collection> | <Collection>
46702557 | 302 | 1959 | 14392 | 3625 1814EX | 3625 0000 | 18.14 | 36 | 4 | 71 | 25 | 18140 | 35 | I-35 | I-35 | E | DOE CREEK | 3-40' I-BM. SPANS WITH SLOPE-FACED PARAPETS | 1 | 3.2 MI N JCT SH 11 | 86.9 | 0 | 1 | 1 | 1 | 5 | 328.05 | 38 | A | 1 | 1 | 1 | 1 | 7500 | 2010 | 5 | 0 | 3 | 38 | N | 0 | 0 | 1 | 2 | -1 | 38 | M | 3 | 2 | 121.06 | 41 | A | 1 | 1 | 1 | 1 | 2 | 8 | 6 | 5 | 7 | N | 5 | 6 | N | 5 | 7 | 8 | 1 | 91.3 | 1 | 54.8 | 1 | 64.2 | 1 | 38.5 | 12000 | 2030 | 0.2 | 3 | NR | 70 | N | N | -1 | -1 | -1 | N |  | 14392 | 0 | 0 | 0 | 0 | 0 | 0 | 1 | 1 | 0 | 0 | P | I | 1 |  | 3625 1814EX | 65.5481 | 0:51 | -97:20:42.28 | 0:51 | -097:20:42.28 | 2001 | 4000000 | 658413.1486 | 391069.2066 |  | <Collection> | <Collection>
46702558 | 302 | 1959 | 14393 | 3625 1814WX | 3625 W0000 | 18.14 | 36 | 4 | 71 | 25 | 18140 | 35 | I-35 | I-35 | W | DOE CREEK | 3-40' I-BM. SPANS WITH F-SHAPED RAILS | 1 | 3.2 MI N JCT SH 11 | 86.9 | 0 | 1 | 1 | 1 | 5 | 328.05 | 38 | A | 1 | 1 | 1 | 1 | 7500 | 2010 | 5 | 0 | 3 | 38 | N | 0 | 0 | 1 | 2 | -1 | 38 | M | 3 | 2 | 121.34 | 41 | A | 1 | 1 | 1 | 1 | 2 | 7 | 6 | 5 | 7 | N | 5 | 6 | N | 5 | 7 | 8 | 1 | 91.3 | 1 | 54.8 | 1 | 64.2 | 1 | 38.5 | 12000 | 2030 | 0.2 | 3 | NR | 70 | N | N | -1 | -1 | -1 | N |  | 14393 | 0 | 0 | 0 | 0 | 0 | 0 | 1 | 1 | 0 | 0 | P | I | 1 |  | 3625 1814WX | 63.0086 | 0:51 | -97:20:43.62 | 0:51 | -097:20:43.62 | 2001 | 4000000 | 658380.0001 | 391064.4369 |  | <Collection> | <Collection>
46702402 | 302 | 1960 | 25169 | 09N2950E1100009 |  |  | 9 | 4 | 17 | 0 | 900 | N2950 | N2950 | CZECH HALL RD. |  | CREEK | 35' I-BEAM SPAN | 1 | 0.9 MI S OF SW 44 | 97.8 | 0 | 5 | 1 | 1 | 5 | 328.05 | 32 | O | 4 | 4 | 0 | 16 | 1400 | 2010 | 2 | 0 | 1 | 32 | N | 0 | 0 | 1 | 2 | -1 | 29 | M | 3 | 2 | 27.9 | 33.8 | A | 1 | 0 | 0 | 1 | 4 | 7 | 6 | 6 | 6 | N | 6 | 5 | N | 5 | 7 | 8 | 1 | 62.1 | 1 | 37 | 1 | 42 | 1 | 25 | 2240 | 2030 | 3.22 | 3 | NR | NR | N | N | -1 | -1 | -1 | N |  | 25169 | 0 | 0 | 0 | 0 | 0 | 0 | 0 | 1 | 0 | 0 | P | I | 0 |  | 09N2950E1100009 | 71.1307 | 0:24 | -97:44:32.75 | 0:24 | -097:44:32.7495 | 2001 | 4000000 | 623390.8415 | 230109.7842 |  | <Collection> | <Collection>
46702403 | 302 | 1980 | 25171 | 09E1100N2980000 |  |  | 9 | 4 | 17 | 0 | 0 | E1100 | E1100 | SW 44TH ST. |  | CREEK | 30' I-BEAM SPAN | 1 | 50' E OF MORGAN RD | 83.4 | 0 | 5 | 1 | 1 | 5 | 328.05 | 32.1 | O | 4 | 4 | 0 | 16 | 3300 | 2010 | 5 | 0 | 1 | 32.1 | N | 0 | 0 | 1 | 2 | -1 | 22 | M | 3 | 2 | 21 | 32.8 | A | 0 | 0 | 0 | 0 | 3 | 6 | 5 | 5 | 7 | N | 5 | 4 | N | 5 | 6 | 8 | 1 | 100 | 1 | 66 | 1 | 70 | 1 | 42 | 5280 | 2030 | 3.22 | 3 | NR | 45 | N | N | -1 | -1 | -1 | N |  | 25171 | 0 | 0 | 0 | 0 | 0 | 0 | 0 | 1 | 0 | 0 | P | I | 0 |  | 09E1100N2980000 | 70.3494 | 0:25 | -97:41:20.08 | 0:25 | -097:41:20.0753 | 2001 | 4000000 | 628246.6436 | 231570.9534 |  | <Collection> | <Collection>
46702404 | 302 | 1998 | 25172 | 09E1050N2910008 |  |  | 9 | 4 | 17 | 0 | 800 | E1050 | E1050 | NW 23RD ST. |  | SHELL CREEK | 51' I-BEAM SPAN | 1 | 0.8 MI E OF CIMARRON RD | 86 | 0 | 5 | 1 | 1 | 5 | 328.05 | 25.2 | O | 4 | 4 | 0 | 16 | 25 | 2010 | 5 | 0 | 1 | 25.2 | N | 0 | 0 | 1 | 2 | -1 | 23 | M | 3 | 2 | 51.1 | 26 | A | 0 | 0 | 0 | 0 | 4 | 6 | 6 | 5 | 6 | N | 5 | 6 | N | 5 | 6 | 8 | 1 | 61.9 | 1 | 37 | 1 | 47.9 | 1 | 29 | 40 | 2030 | 6.44 | 3 | NR | NR | N | N | -1 | -1 | -1 | N |  | 25172 | 0 | 0 | 0 | 0 | 0 | 0 | 0 | 1 | 0 | 0 | P | I | 0 |  | 09E1050N2910008 | 71.3793 | 0:30 | -97:47:54.66 | 0:30 | -097:47:54.6637 | 2001 | 4000000 | 618278.0971 | 239624.0244 |  | <Collection> | <Collection>
46702405 | 302 | 1998 | 25180 | 09E1130N2910007 |  |  | 9 | 4 | 17 | 0 | 700 | E1130 | E1130 | SW 89TH ST. |  | CREEK | 41' I-BEAM SPAN | 1 | 0.7 E OF CIMARRON RD | 94.5 | 0 | 5 | 1 | 1 | 5 | 328.05 | 26.1 | O | 4 | 4 | 0 | 16 | 200 | 2010 | 5 | 0 | 2 | 25.4 | N | 0 | 0 | 1 | 2 | -1 | 20 | M | 3 | 2 | 41 | 26.1 | A | 0 | 0 | 0 | 0 | 2 | 6 | 6 | 6 | 6 | N | 6 | 5 | N | 5 | 6 | 8 | 1 | 98 | 1 | 58 | 1 | 69 | 1 | 41 | 320 | 2030 | 3.22 | 3 | NR | NR | N | N | -1 | -1 | -1 | N |  | 25180 | 0 | 0 | 0 | 0 | 0 | 0 | 0 | 1 | 0 | 0 | P | I | 0 |  | 09E1130N2910007 | 69.0554 | 0:23 | -97:48:01.68 | 0:23 | -097:48:01.6827 | 2001 | 4000000 | 618127.1524 | 226731.0896 |  | <Collection> | <Collection>
46702566 | 302 | 1953 | 13096 | 1937T2228 X | 1937 0000 | 22.28 | 19 | 8 | 37 | 37 | 22280 | 44 | TURNER TP (I-44) UNDER | CO. RD. N3870 |  | TURNER TP (I-44) UNDER | 49',2-54',33' I-BEAM SPANS, SK 45 RF | 2 | 69.3 MI N E JCT I-35 | 62.3 | 2 | 1 | 1 | 1 | 1 | 15 | 35.25 | T | 31 | 31 | 1 | 1 | 27400 | 2010 | 2 | 45 | 4 | 70.5 | H | 6.2 | 5 | 1 | 4 | 0 | 70.5 | M | 3 | 2 | 192 | 21.7 | A | 0 | 0 | 0 | 0 | 2 | 6 | 7 | 6 | N | N | 6 | 2 | 2 | 5 | N | 5 | 1 | 47.9 | 1 | 28 | 1 | 38 | 1 | 23 | 43840 | 2030 | 199 | 0 | NR | NA | N | N | 1607 | 1906 | 1500 | Y |  | 13096 | N | 0 | 0 | 0 | 0 | 0 | 0 | 1 | 0 | 0 | P | I | 1 |  | 1937T2230 X | 92.4697 | 0:56 | -96:16:45.91 | 0:56 | -096:16:45.91 | 2001 | 4000000 | 755248.3321 | 288841.4591 |  | <Collection> | <Collection>
46702567 | 302 | 1953 | 13097 | 1937T2430 X | 1937 0000 | 24.3 | 19 | 8 | 37 | 37 | 24300 | 44 | TURNER TP (I-44) UNDER | CO. RD. E0740 |  | TURNER TP (I-44) UNDER | 45',39',2-58',36' I-BEAM SPANS, SK42LF | A | 71.3 MI N E JCT I-35 | 55.5 | 2 | 1 | 1 | 1 | 1 | 14.83 | 35.25 | T | 31 | 31 | 1 | 1 | 27400 | 2010 | 2 | 48 | 5 | 70.5 | H | 5 | 5 | 1 | 4 | 0 | 70.5 | M | 3 | 2 | 231 | 21.8 | A | 0 | 0 | 0 | 0 | 2 | 6 | 7 | 7 | N | N | 5 | 2 | 2 | 5 | N | 5 | 1 | 41 | 1 | 24 | 1 | 29 | 1 | 17 | 43840 | 2030 | 0 | 0 | NR | NA | N | N | 1409 | 1703 | 1410 | Y |  | 13097 | N | 0 | 0 | 0 | 0 | 0 | 0 | 1 | 0 | 0 | P | I | 1 |  | 1937T2430 X | 79.2278 | 0:57 | -96:15:08.96 | 0:57 | -096:15:08.96 | 2001 | 4000000 | 757639.4826 | 291067.2745 |  | <Collection> | <Collection>
46702702 | 302 | 1970 | 17736 | 27E0260N2860006 |  |  | 27 | 4 | 53 | 0 | 600 | E0260 | E0260 | E0260 |  | CREEK | 30' I-BEAM SPAN | 1 | 2.2S 5.4W OF POND CREEK | 72.1 | 0 | 4 | 1 | 1 | 5 | 328.05 | 18.3 | D | 2 | 2 | 0 | 9 | 24 | 2010 | 0 | 0 | 1 | 18.3 | N | 0 | 0 | 8 | 2 | -1 | 21 | M | 3 | 2 | 30 | 18.3 | A | 0 | 0 | 0 | 0 | 2 | 5 | 5 | 5 | 7 | N | 5 | 4 | N | 5 | 5 | 8 | 2 | 38 | 2 | 29 | 2 | 24 | 2 | 18 | 38 | 2030 | 3.22 | 0 | NR | NR | N | N | 9999 | 9999 | 9999 | N |  | 17736 | 0 | 0 | 0 | 0 | 0 | 0 | 0 | 7 | 0 | 0 | P | I | 0 |  | 27E0260N2860006 | 64.3689 | 0:38 | -97:53:58.23 | 0:38 | -097:53:58.2295 | 2001 | 4000000 | 608987.774 | 366491.4983 |  | <Collection> | <Collection>
46702706 | 302 | 1982 | 20106 | 27N2770E0230006 |  |  | 27 | 4 | 53 | 0 | 600 | N2770 | N2770 | N2770 |  | CREEK | 40' I-BEAM SPAN | 1 | 1.3W .4N OF NASH | 38 | 1 | 4 | 1 | 1 | 5 | 328.05 | 24 | D | 2 | 2 | 0 | 9 | 25 | 2010 | 4 | 0 | 1 | 24 | N | 0 | 0 | 8 | 2 | -1 | 17 | M | 3 | 2 | 40.6 | 24 | P | 0 | 0 | 0 | 0 | 2 | 5 | 4 | 4 | 6 | N | 2 | 6 | N | 0 | 4 | 8 | 2 | 5 | 2 | 4 | 2 | 3 | 2 | 2 | 40 | 2030 | 3.22 | 0 | 30303 | NR | N00 | N | 9999 | 9999 | 9999 | N |  | 20106 | 0 | 0 | 0 | 0 | 0 | 0 | 0 | 7 | 0 | 0 | P | I | 0 |  | 27N2770E0230006 | 47.6852 | 0:40 | -98:04:24.99 | 0:40 | -098:04:24.9909 | 2001 | 4000000 | 593419.585 | 370416.1132 |  | <Collection> | <Collection>
46702707 | 302 | 1982 | 20134 | 27E0220N2790008 |  |  | 27 | 4 | 53 | 0 | 800 | E0220 | E0220 | E0220 |  | CREEK | 40' I-BEAM SPAN | 1 | .3W 2N 1.6E OF NASH | 67.4 | 0 | 4 | 1 | 1 | 5 | 328.05 | 20 | D | 2 | 2 | 0 | 9 | 25 | 2010 | 2 | 0 | 1 | 20 | N | 0 | 0 | 1 | 2 | -1 | 22 | M | 3 | 2 | 40 | 20 | A | 0 | 0 | 0 | 0 | 7 | 6 | 5 | 5 | 6 | N | 5 | 5 | N | 5 | 6 | 8 | 1 | 34 | 1 | 20 | 1 | 23 | 1 | 14 | 40 | 2030 | 3.22 | 0 | NR | NR | N00 | N | 9999 | 9999 | 9999 | N |  | 20134 | 0 | 0 | 0 | 0 | 0 | 0 | 0 | 1 | 0 | 0 | P | I | 0 |  | 27E0220N2790008 | 59.5291 | 0:42 | -98:01:20.29 | 0:42 | -098:01:20.2930 | 2001 | 4000000 | 598006.7207 | 372931.912 |  | <Collection> | <Collection>
46702256 | 302 | 1990 | 22502 | 77N2230E0440004 |  |  | 77 | 6 | 153 | 0 | 400 | N2230 | N2230 | N2230 |  | CREEK | 40' I-BEAM SPAN | 1 | 2W 3.6N OF CEDARDALE | 86 | 0 | 4 | 1 | 1 | 5 | 328.05 | 25.5 | D | 2 | 2 | 0 | 9 | 24 | 2010 | 0 | 0 | 1 | 25.5 | N | 0 | 0 | 1 | 2 | -1 | 22 | M | 3 | 2 | 41 | 26.1 | A | 0 | 0 | 0 | 0 | 2 | 7 | 5 | 7 | 7 | N | 5 | 6 | N | 5 | 9 | 6 | 1 | 64 | 1 | 38 | 1 | 45 | 1 | 27 | 38 | 2030 | 6.44 | 0 | NR | NR | N | N | 9999 | 9999 | 9999 | N |  | 22502 | 0 | 0 | 0 | 0 | 0 | 0 | 0 | 1 | 0 | 0 | P | I | 0 |  | 77N2230E0440004 | 64.9283 | 0:22 | -99:01:55.43 | 0:22 | -099:01:55.4341 | 2001 | 4000000 | 507387.9362 | 337363.0327 |  | <Collection> | <Collection>
46702257 | 302 | 1990 | 22562 | 77N1980E0370007 |  |  | 77 | 6 | 153 | 0 | 700 | N1980 | N1980 | N1980 |  | CREEK | 2-34' I-BEAM SPANS | 1 | 2.E 2.3N OF W.W.AIRFIELD | 96 | 0 | 4 | 1 | 1 | 5 | 328.05 | 25.5 | D | 2 | 2 | 0 | 7 | 25 | 2010 | 0 | 0 | 2 | 25.5 | N | 0 | 0 | 1 | 2 | -1 | 22 | M | 3 | 2 | 68.9 | 26 | A | 0 | 0 | 0 | 0 | 2 | 5 | 6 | 6 | 7 | N | 6 | 6 | N | 5 | 9 | 8 | 1 | 110.1 | 1 | 72 | 1 | 80 | 1 | 47.9 | 40 | 2030 | 3.22 | 3 | NR | NR | N | N | 9999 | 9999 | 9999 | N |  | 22562 | 0 | 0 | 0 | 0 | 0 | 0 | 0 | 6 | 0 | 0 | P | I | 0 |  | 77N1980E0370007 | 69.0599 | 0:28 | -99:28:47.46 | 0:28 | -099:28:47.4576 | 2001 | 4000000 | 467370.3355 | 348711.8146 |  | <Collection> | <Collection>
46702261 | 302 | 1975 | 25780 | 27E0238N2910008 |  |  | 27 | 4 | 53 | 0 | 200 | E0230 | E0230 | E0230 |  | CREEK | 30' I-BEAM SPAN | 1 | 2BLKSW OF US60/US81 | 59.3 | 0 | 4 | 1 | 1 | 5 | 328.05 | 20 | D | 4 | 2 | 0 | 9 | 25 | 2010 | 0 | 0 | 1 | 20 | N | 0 | 0 | 8 | 2 | -1 | 20 | M | 3 | 2 | 30 | 20 | P | 0 | 0 | 0 | 0 | 5 | 6 | 5 | 5 | 6 | N | 4 | 5 | N | 0 | 7 | 8 | 2 | 21.1 | 2 | 16 | 2 | 12 | 2 | 9 | 40 | 2030 | 24.1 | 0 | 121212 | NR | N00 | N | 9999 | 9999 | 9999 | N |  | 25780 | 0 | 0 | 0 | 0 | 0 | 0 | 0 | 0 | 0 | 0 | P | I | 0 |  | 27E0238N2910008 | 46.5291 | 0:40 | -97:48:31.62 | 0:40 | -097:48:31.6171 | 2001 | 4000000 | 617095.07 | 370096.6687 |  | <Collection> | <Collection>
46702414 | 302 | 2011 | 30040 | 27N3080E0120001 |  |  | 27 | 4 | 53 | 0 | 100 | N3080 | N3080 | N3080 |  | DRY CREEK | 25' , 15' I BEAM SPANS | 1 | .1E 2.3N OF DEER CREEK | 95 | 0 | 4 | 1 | 1 | 5 | 328.05 | 26.1 |  | 2 | 2 | 0 | 9 | 24 | 2010 | 5 | 0 | 2 | 26.1 | N | 0 | 0 | 1 | 2 | -1 | 24 | M | 3 | 2 | 40 | 26.8 | A | 0 | 0 | 0 | 0 | 1 | 7 | 8 | 8 | 8 | N | 8 | 6 | N | 5 | 5 | 5 | 1 | 65 | 1 | 39 | 1 | 40 | 1 | 24 | 38 | 2030 | 3.2187 | 3 | NR | NR | N | N | 9999 | 9999 | 9999 | N |  | 30040 | 0 | 0 | 0 | 0 | 0 | 0 | 0 | 1 | 0 | 0 | P | I | 0 |  |  | 91.4135 | 36:50 | -97:31:01 | -1 | 1 | 2001 | 4000000 | 643094.5001 | 388907.0358 |  | <Collection> | <Collection>
46702415 | 302 | 2011 | 30042 | 27E0290N2910006 |  |  | 27 | 4 | 53 | 0 | 600 | E0290 | E0290 | E0290 |  | CREEK | 80' I BEAM | 1 | 5.2S .4W OF POND CREEK | 95 | 0 | 4 | 1 | 1 | 5 | 328.05 | 26.1 |  | 2 | 2 | 0 | 9 | 24 | 2010 | 5 | 0 | 1 | 26.1 | N | 0 | 0 | 1 | 2 | -1 | 24 | M | 3 | 2 | 80 | 26.8 | A | 0 | 0 | 0 | 0 | 1 | 7 | 8 | 8 | 8 | N | 8 | 6 | N | 5 | 5 | 5 | 1 | 71 | 1 | 42 | 1 | 52 | 1 | 31 | 38 | 2030 | 3.2187 | 3 | NR | NR | N | N | 9999 | 9999 | 9999 | N |  | 30042 | 0 | 0 | 0 | 0 | 0 | 0 | 0 | 1 | 0 | 0 | P | I | 0 |  |  | 82.2717 | 0:36 | -97:48:41.12 | -1 | 1 | 2001 | 4000000 | 616875.1762 | 361667.8017 |  | <Collection> | <Collection>
46702418 | 302 | 1996 | 25029 | 59E0440N3410009 |  |  | 59 | 8 | 117 | 0 | 900 | E0440 | E0440 | E0440 |  | RAVINE CREEK | 20' I-BEAM SPAN | 1 | 5W 2S 1.1W OF SH18/SH15 | 54.8 | 1 | 4 | 1 | 1 | 5 | 328.05 | 24 | D | 2 | 2 | 0 | 9 | 24 | 2010 | 0 | 0 | 1 | 24 | N | 0 | 0 | 1 | 2 | 0 | 20 | M | 3 | 2 | 20.1 | 24 | P | 0 | 0 | 0 | 0 | 3 | 6 | 5 | 4 | 5 | N | 4 | 6 | N | 3 | 5 | 8 | 1 | 36 | 1 | 22 | 1 | 20 | 1 | 12 | 38 | 2030 | 6.44 | 1 | 202020 | NR | N | N | 9999 | 9999 | 9999 | N |  | 25029 | 0 | 0 | 0 | 0 | 0 | 0 | 0 | 1 | 0 | 0 | P | I | 0 |  | 59E0440N3410009 | 54.2279 | 0:23 | -96:54:26.52 | 0:23 | -096:54:26.52 | 2001 | 4000000 | 698038.7039 | 338173.5597 |  | <Collection> | <Collection>
46702272 | 302 | 1950 | 11807 | 16E1690N2670003 |  |  | 16 | 7 | 31 | 0 | 300 | E1690 | E1690 | E1690 |  | CREEK | 31' I-BM SPAN | 1 | 2S&.7W OF JCT SH7&SH65 | 57.7 | 1 | 4 | 1 | 1 | 5 | 328.05 | 16 | D | 2 | 2 | 0 | 9 | 100 | 2010 | 1 | 0 | 1 | 16 | N | 0 | 0 | 8 | 2 | -1 | 20 | M | 3 | 2 | 30.8 | 16 | P | 0 | 0 | 0 | 0 | 3 | 4 | 5 | 5 | 5 | N | 5 | 3 | N | 3 | 7 | 8 | 2 | 34.7 | 2 | 25.8 | 2 | 18.8 | 2 | 13.9 | 160 | 2030 | 5 | 3 | 181818 | NR | Y | N | 0 | 0 | 0 | N |  | 11807 | 0 | 0 | 0 | 0 | 0 | 0 | 0 | 7 | 0 | 0 | P | I | 0 |  | 16E1690N2670003 | 36.814 | 0:34 | -98:13:28.2 | 0:34 | -098:13:28.202 | 2001 | 4000000 | 579400.6323 | 136663.6467 |  | <Collection> | <Collection>
46702273 | 302 | 1989 | 22181 | 22E0770N2380001 |  |  | 22 | 5 | 43 | 0 | 2800 | 2258C | _ | 2258C |  | CREEK | 30' I-BEAM SPAN | 1 | 3.3 S 3.0 W OF OAKWOOD | 96.7 | 0 | 4 | 1 | 1 | 5 | 328.05 | 24 | D | 2 | 2 | 0 | 7 | 25 | 2010 | 5 | 0 | 1 | 24 | N | 0 | 0 | 1 | 2 | -1 | 20 | M | 3 | 2 | 30 | 25.08 | A | 1 | 0 | 0 | 0 | 2 | 7 | 7 | 7 | 5 | N | 7 | 6 | N | 5 | 7 | 8 | 1 | 55 | 1 | 33 | 1 | 34 | 1 | 20 | 40 | 2030 | 6.4374 | 3 | NR | NR | N | N | -1 | -1 | -1 | N |  | 22181 | 0 | 0 | 0 | 0 | 0 | 0 | 0 | 9 | 0 | 0 | P | I | 0 |  | 22E0770N2380001 | 93.5748 | 0:54 | -98:45:23.67 | 0:54 | -098:45:23.6736 | 2001 | 4000000 | 531709.1399 | 284846.7102 |  | <Collection> | <Collection>
46702424 | 302 | 2000 | 25891 | 0905T3500 X | 0905 0000 | 35 | 9 | 4 | 17 | 5 | 35000 | 40 | I-40 | KILPATRICK TP SB |  | I-40 UNDER | 107'-92'-96'-97' WF SPAN | A | 110.30NB | 94.3 | 0 | 1 | 1 | 1 | 1 | 17.58 | 72 | U | 31 | 31 | 1 | 11 | 64100 | 2010 | 5 | 17 | 4 | 144 | H | 14.44 | 9.19 | 1 | 8 | -1 | 144 | M | 3 | 2 | 392.99 | 50.7 | A | 1 | 1 | 1 | 1 | 1 | 7 | 8 | 7 | N | N | 7 | 9 | 6 | 5 | N | 8 | 3 | 49.1 | 3 | 36 | 2 | 27 | 2 | 20 | 102560 | 2030 | 1.24 | 0 | NR | 75 | N | N | 1610 | 1901 | 1707 | Y |  | 25891 | N | 0 | 0 | 0 | 1 | 0 | 1 | 1 | 0 | 0 | P | I | 1 |  | 0943T1083WX | 99.9082 | 0:28 | -97:42:41.16 | 0:28 | -097:42:41.1597 | 2001 | 4000000 | 626188.1543 | 236206.7465 |  | <Collection> | <Collection>
46702427 | 302 | 2010 | 29083 | 59N3530E0400003 |  |  | 59 | 8 | 117 | 0 | 300 | N3530 | N3530 | N3530 |  | SPRING CREEK | 1-38.5 WF BEAM SPAN | 1 | 3.6 N OF SKEDEE | 96 | 0 | 4 | 1 | 1 | 5 | 328.05 | 328.05 |  | 2 | 2 | 0 | 9 | 50 | 2010 | 5 | 30 | 1 | 23.5 | N | 0 | 0 | 1 | 2 | -1 | 23 | M | 3 | 2 | 38.5 | 24.1 | A | 0 | 0 | 0 | 0 | 9 | 8 | 8 | 8 | 7 | N | 8 | 5 | N | 5 | 6 | 8 | 1 | 72.2 | 1 | 43.3 | 1 | 50 | 1 | 30.1 | 80 | 2030 | 6.4374 | _ | NR | -1 | -1 | _ | -1 | -1 | -1 | _ |  | 29083 | 0 | 0 | 0 | 0 | 0 | 8 | 8 | 1 | 0 | 0 | P | I | 0 |  |  | 100 | 0:26 | -96:42:38.2 | -1 | 1 | 2001 | 4000000 | 715616.4071 | 344204.8746 |  | <Collection> | <Collection>
46702429 | 302 | 2010 | 30274 | 59N3510E0340009 |  |  | 59 | 8 | 117 | 0 | 900 | N3510 | N3510 | N3510 |  | ARKANSAS RIVER TRIB. | 50' I BEAM SPAN | 1 | .9W .2N OF RALSTON | 97 | 0 | 4 | 1 | 1 | 5 | 328.05 | 26.2 |  | 2 | 2 | 0 | 9 | 100 | 2010 | 5 | 0 | 1 | 26.2 | N | 0 | 0 | 1 | 2 | -1 | 24 | M | 3 | 2 | 50 | 28.4 | A | 0 | 0 | 0 | 0 | 9 | 8 | 8 | 8 | 7 | N | 8 | 6 | N | 5 | 8 | 8 | 1 | 100 | 1 | 76.9 | 1 | 100 | 1 | 60.8 | 160 | 2030 | 0 | _ | NR | -1 | -1 | _ | -1 | -1 | -1 | _ |  | 30274 | 0 | 0 | 0 | 0 | 0 | 0 | 8 | 1 | 0 | 0 | P | I | 0 |  |  | 100 | 0:31 | -96:44:46.11 | -1 | 1 | 2001 | 4000000 | 712318.6463 | 353013.2032 |  | <Collection> | <Collection>
46702580 | 302 | 1988 | 21804 | 71N2220E1910009 |  |  | 71 | 5 | 141 | 0 | 900 | N2220 | N2220 | N2220 |  | CREEK | 38' I-BEAM SPAN | 1 | 3.8 E .5 S OF DAVIDSON | 96.8 | 0 | 4 | 1 | 1 | 5 | 328.05 | 22.25 | D | 2 | 2 | 0 | 9 | 30 | 2010 | 5 | 0 | 1 | 22.25 | N | 0 | 0 | 1 | 2 | -1 | 20 | M | 3 | 2 | 38 | 23.75 | A | 1 | 0 | 0 | 0 | 3 | 7 | 7 | 7 | 6 | N | 7 | 5 | N | 5 | 6 | 8 | 1 | 58 | 1 | 35.1 | 1 | 41 | 1 | 24 | 48 | 2030 | 6.4374 | 3 | NR | NR | N00 | N | -1 | -1 | -1 | N |  | 21804 | 0 | 0 | 0 | 0 | 0 | 0 | 0 | 8 | 0 | 0 | P | I | 0 |  | 71N2220E1910009 | 81.5478 | 0:14 | -99:00:38.11 | 0:14 | -099:00:38.114 | 2001 | 4000000 | 506900.0143 | 100480.1491 |  | <Collection> | <Collection>
46702581 | 302 | 1989 | 22223 | 71E1670N2290007 |  |  | 71 | 5 | 141 | 0 | 10700 | 7102C | 7102C | 7102C |  | DEEP RED CREEK | 43' RAILROAD CAR SPAN, SK. 30 DEG. L.F. | 1 | E1670N2290007 | 87 | 0 | 4 | 1 | 1 | 5 | 328.05 | 24.41 | D | 2 | 2 | 0 | 7 | 50 | 2010 | 5 | 30 | 1 | 24.41 | N | 0 | 0 | 1 | 2 | -1 | 20 | M | 3 | 2 | 43 | 25 | A | 1 | 0 | 0 | 0 | 2 | 6 | 5 | 5 | 6 | N | 5 | 6 | N | 5 | 6 | 8 | 2 | 72 | 2 | 72 | 2 | 40 | 2 | 40 | 80 | 2030 | 6.4374 | 3 | NR | NR | N | N | -1 | -1 | -1 | N |  | 22223 | 0 | 0 | 0 | 0 | 0 | 0 | 0 | 0 | 0 | 0 | P | I | 0 |  | 71E1670N2290007 | 62.0392 | 0:36 | -98:53:03.44 | 0:36 | -098:53:03.443 | 2001 | 4000000 | 518890.6333 | 140255.0447 |  | <Collection> | <Collection>
46702586 | 302 | 1999 | 26156 | 09E1150N2940009 |  |  | 9 | 4 | 17 | 0 | 900 | E1150 | E1150 | SW 119TH ST. |  | CREEK | 30' I-BEAM SPAN | 1 | 0.9 MI E CEMETERY RD | 99 | 0 | 5 | 1 | 1 | 5 | 328.05 | 32.8 | O | 4 | 4 | 0 | 16 | 75 | 2010 | 5 | 0 | 1 | 29.58 | N | 0 | 0 | 1 | 2 | -1 | 19.78 | M | 3 | 2 | 29.9 | 33.6 | A | 1 | 1 | 1 | 1 | 4 | 7 | 6 | 6 | 7 | N | 6 | 7 | N | 5 | 5 | 8 | 1 | 88.8 | 1 | 53 | 1 | 56 | 1 | 33 | 120 | 2030 | 3.2187 | 3 | NR | NR | N | N | -1 | -1 | -1 | N |  | 26156 | 0 | 0 | 0 | 0 | 0 | 0 | 0 | 1 | 0 | 0 | P | I | 0 |  | 09E1150N2940009 | 71.5484 | 0:21 | -97:44:39.35 | 0:21 | -097:44:39.3534 | 2001 | 4000000 | 623241.3544 | 223530.7029 |  | <Collection> | <Collection>
46702121 | 302 | 1957 | 13865 | 5580 0430EX | 5580 0000 | 4.3 | 55 | 4 | 109 | 80 | 4300 | 0 | LINCOLN BLVD | LINCOLN BLVD. | E | DEEP FORK CREEK | 55'-50'-55' I-BM. SPANS | 1 | 4.3 MI N OF I-235 | 71.9 | 0 | 3 | 1 | 1 | 5 | 328.05 | 44.3 | M | 1 | 1 | 0 | 14 | 8950 | 2010 | 5 | 0 | 3 | 44.3 | N | 0 | 0 | 1 | 3 | -1 | 44 | M | 3 | 2 | 162 | 47.3 | A | 1 | 0 | 1 | 0 | 3 | 7 | 6 | 5 | 6 | N | 5 | 5 | N | 5 | 6 | 8 | 1 | 84.4 | 1 | 50.6 | 1 | 65 | 1 | 39 | 14320 | 2030 | 0.2 | 3 | NR | 45 | N | N | 9999 | 9999 | 9999 | N |  | 13865 | 0 | 0 | 0 | 0 | 0 | 0 | 0 | 4 | 0 | 0 | P | I | 1 |  | 5580 0430EX | 70.3289 | 0:32 | -97:30:11.69 | 0:32 | -097:30:11.6876 | 2001 | 4000000 | 645045.3456 | 243477.8617 |  | <Collection> | <Collection>
46702125 | 302 | 1987 | 21410 | 69E1640N2750002 |  |  | 69 | 7 | 137 | 0 | 5250 | 6906 | _ | 6906C |  | CREEK | 24' I-BM SPAN | 1 | 6.8 MI W 0.9 S MARLOW | 65.5 | 0 | 4 | 1 | 1 | 5 | 328.05 | 22 | D | 2 | 2 | 0 | 7 | 128 | 2010 | 1 | 0 | 1 | 22 | N | 0 | 0 | 6 | 2 | -1 | 22 | M | 3 | 2 | 23.95 | 22 | A | 0 | 0 | 0 | 0 | 2 | 7 | 6 | 5 | 5 | N | 5 | 4 | N | 5 | 5 | 8 | 1 | 43 | 1 | 26 | 1 | 24 | 1 | 14 | 205 | 2030 | 5 | 3 | NR | N | N | N | -1 | -1 | -1 | N |  | 21410 | 0 | 0 | 0 | 0 | 0 | 0 | 0 | 6 | 0 | 0 | P | I | 0 |  | 69E1640N2750002 | 81.4985 | 0:38 | -98:05:09.3 | 0:38 | -098:05:09.299 | 2001 | 4000000 | 592123.5164 | 144693.8365 |  | <Collection> | <Collection>
46702276 | 302 | 1995 | 24040 | 22E0590N2280008 |  |  | 22 | 5 | 43 | 0 | 28800 | E0590 | _ | E0590 |  | SEILING CREEK | 30 I-BEAM SPAN, SK. 20 DEG. L.F. | 1 | 1.0 N OF SEILING | 98 | 0 | 4 | 1 | 1 | 5 | 328.05 | 23.91 | D | 4 | 2 | 0 | 9 | 100 | 2010 | 5 | 20 | 1 | 23.91 | N | 0 | 0 | 1 | 2 | -1 | 22 | M | 3 | 2 | 30 | 25.08 | A | 1 | 0 | 0 | 0 | 1 | 7 | 7 | 7 | 7 | N | 7 | 6 | N | 5 | 7 | 8 | 1 | 83 | 1 | 50 | 1 | 53 | 1 | 31 | 160 | 2030 | 6.4374 | 3 | NR | NR | N | N | -1 | -1 | -1 | N |  | 24040 | 0 | 0 | 0 | 0 | 0 | 0 | 0 | 6 | 0 | 0 | P | I | 0 |  | 22E0590N2280008 | 92.2056 | 0:10 | -98:55:26.23 | 0:10 | -098:55:26.2293 | 2001 | 4000000 | 516870.2334 | 313804.9061 |  | <Collection> | <Collection>
46702280 | 302 | 2000 | 25239 | 22E0620N2380009 |  |  | 22 | 5 | 43 | 0 | 900 | E0620 | _ | E0620 |  | CREEK | 30' I-BEAM SPAN | 1 | 9.9 E 2. S OF SEILING | 98 | 0 | 4 | 1 | 1 | 5 | 328.05 | 24.25 | D | 2 | 2 | 0 | 9 | 25 | 2010 | 5 | 0 | 1 | 24.25 | N | 0 | 0 | 1 | 2 | -1 | 20 | M | 3 | 2 | 30 | 25.41 | A | 1 | 0 | 0 | 0 | 2 | 7 | 7 | 7 | 5 | N | 7 | 6 | N | 5 | 6 | 8 | 1 | 110.1 | 1 | 66 | 1 | 65 | 1 | 39 | 40 | 2030 | 6.4374 | 3 | NR | NR | N | N | -1 | -1 | -1 | N |  | 25239 | 0 | 0 | 0 | 0 | 0 | 0 | 0 | 8 | 0 | 0 | P | I | 0 |  | 22E0620N2380009 | 98.5913 | 0:07 | -98:44:39.26 | 0:07 | -098:44:39.2566 | 2001 | 4000000 | 533003.2743 | 308898.4846 |  | <Collection> | <Collection>
46702284 | 302 | 2009 | 29703 | 22E0730N2340008 |  |  | 22 | 5 | 43 | 0 | 800 | E0730 | E0730 | E0730 |  | CREEK | 47' I-BEAM SPAN | 1 | 1.7 N & 6.2 W OF OAKWOOD | 92.2 | 0 | 4 | 1 | 1 | 5 | 328.05 | 24.33 | D | 2 | 2 | 0 | 7 | 150 | 2010 | 5 | 0 | 1 | 24.33 | N | 0 | 0 | 1 | 2 | -1 | 22 | M | 3 | 2 | 47 | 29.75 | A | 1 | 0 | 0 | 0 | 2 | 8 | 8 | 8 | 7 | N | 8 | 5 | N | 5 | 7 | 8 | 1 | 61 | 1 | 36 | 1 | 46 | 1 | 27 | 240 | 2030 | 38.6242 | 3 | NR | NR | N | N | -1 | -1 | -1 | N |  | 29703 | 0 | 0 | 0 | 0 | 0 | 0 | 0 | 0 | 0 | 0 | P | I | 0 |  | -1 | 100 | 35:57 | -98:49:00 | -1 | 1 | 2001 | 4000000 | 526338.0112 | 291303.4413 |  | <Collection> | <Collection>
46702436 | 302 | 1955 | 13285 | 27E0200N3090001 |  |  | 27 | 4 | 53 | 0 | 100 | E0200 | _ | E0200 |  | CREEK | 22' I-BEAM SPAN | 1 | 6.S 3.1E OF SH11/SH74 | 82.7 | 0 | 4 | 1 | 1 | 5 | 328.05 | 20.2 | D | 2 | 2 | 0 | 9 | 25 | 2010 | 1 | 0 | 1 | 20.2 | N | 327.75 | 327.75 | 1 | 2 | -1 | 22 | M | 3 | 2 | 22 | 21.8 | A | 0 | 0 | 0 | 0 | 2 | 5 | 5 | 5 | 7 | N | 5 | 5 | N | 5 | 6 | 8 | 1 | 55 | 1 | 33 | 1 | 30 | 1 | 18 | 40 | 2030 | 3.22 | 0 | NR | NR | N | N | 9999 | 9999 | 9999 | N |  | 13285 | 0 | 0 | 0 | 0 | 0 | 0 | 0 | 0 | 0 | 0 | P | I | 0 |  | 27E0200N3090001 | 70.6508 | 0:43 | -97:29:52.96 | 0:43 | -097:29:52.9621 | 2001 | 4000000 | 644844.7475 | 376248.6105 |  | <Collection> | <Collection>
46702589 | 302 | 2003 | 27620 | 09E1080N2920002 |  |  | 9 | 4 | 17 | 0 | 200 | E1080 | E1080 | E1080 (SW 15TH) |  | CREEK | 25' I-BEAM SPAN | 1 | .2E RICHMAND RD ON 15TH | 85 | 0 | 5 | 1 | 1 | 5 | 328.05 | 21.8 | O | 4 | 4 | 0 | 16 | 80 | 2010 | 0 | 0 | 1 | 21.8 | N | 0 | 0 | 1 | 2 | -1 | 22 | M | 3 | 2 | 24.6 | 24 | A | 0 | 0 | 0 | 0 | 4 | 6 | 6 | 5 | 7 | N | 5 | 5 | N | 5 | 7 | 8 | 1 | 61.9 | 1 | 37 | 1 | 34 | 1 | 20 | 128 | 2030 | 3.2187 | 3 | NR | NR | N | N | -1 | -1 | -1 | N |  | 27620 | 0 | 0 | 0 | 0 | 0 | 0 | 0 | 6 | 0 | 0 | P | I | 0 |  | 09E1080N2920002 | 48.4306 | 0:27 | -97:47:33.61 | 0:27 | -097:47:33.6144 | 2001 | 4000000 | 618818.7393 | 234784.7654 |  | <Collection> | <Collection>
46702591 | 302 | 2006 | 28380 | 09E1100N2940002 |  |  | 9 | 4 | 17 | 0 | 200 | E1100 | E1100 | SW 44TH ST. |  | MUSTANG CREEK | 30' I-BM SPAN | 1 | .2E CEMETERY RD. | 88.6 | 0 | 5 | 1 | 1 | 5 | 328.05 | 26.7 | O | 4 | 4 | 0 | 16 | 500 | 2010 | 5 | 0 | 1 | 26.7 | N | 0 | 0 | 1 | 2 | -1 | 30 | M | 3 | 2 | 30 | 28 | A | 1 | 0 | 0 | 1 | 2 | 7 | 7 | 6 | 7 | N | 6 | 5 | N | 5 | 7 | 8 | 1 | 55 | 1 | 33 | 1 | 35.1 | 1 | 21.1 | 800 | 2030 | 3.2187 | 3 | NR | NR | N | N | -1 | -1 | -1 | N |  | 28380 | 0 | 0 | 0 | 0 | 0 | 0 | 0 | 1 | 0 | 0 | P | I | 0 |  | -1 | 71.1794 | 0:25 | -97:45:26.57 | 0:25 | -097:45:26.5679 | 2001 | 4000000 | 622029.5586 | 231584.4245 |  | <Collection> | <Collection>
46702130 | 302 | 1989 | 22191 | 69E1670N3040001 |  |  | 69 | 7 | 137 | 0 | 100 | E1670 | _ | E1670 |  | SANDY BEAR CREEK | 35' I-BEAM SPAN | 1 | 5.1MELAKE FUQUA | 52.6 | 0 | 4 | 1 | 1 | 5 | 328.05 | 18.3 | D | 2 | 2 | 0 | 9 | 50 | 2010 | 1 | 0 | 1 | 18.3 | N | 0 | 0 | 6 | 2 | -1 | 18 | M | 3 | 2 | 35.1 | 19.6 | P | 0 | 0 | 0 | 0 | 2 | 6 | 5 | 5 | 6 | N | 4 | 4 | N | 1 | 8 | 8 | 1 | 22 | 1 | 13 | 1 | 14 | 1 | 8 | 80 | 2030 | 5 | 3 | 141414 | N | N | N | -1 | -1 | -1 | N |  | 22191 | 0 | 0 | 0 | 0 | 0 | 0 | 0 | 6 | 0 | 0 | P | I | 0 |  | 69E1670N3040001 | 74.9646 | 0:36 | -97:34:50.51 | 0:36 | -097:34:50.513 | 2001 | 4000000 | 638460.1058 | 139948.3932 |  | <Collection> | <Collection>
46702131 | 302 | 1989 | 22279 | 69E1690N3040006 |  |  | 69 | 7 | 137 | 0 | 460 | 6982C | _ | 6982C |  | SANDY BEAR CREEK | 17'-38'-17' I-BM SPANS | 1 | 3 M N 13.6 E DUNCAN LK | 50.4 | 1 | 4 | 1 | 1 | 5 | 328.05 | 20 | D | 2 | 2 | 0 | 7 | 50 | 2010 | 1 | 0 | 3 | 20 | N | 0 | 0 | 6 | 2 | -1 | 24 | M | 3 | 2 | 79.07 | 22 | P | 0 | 0 | 0 | 0 | 3 | 6 | 6 | 6 | 4 | N | 2 | 5 | N | 0 | 8 | 8 | 1 | 18 | 1 | 10 | 1 | 10 | 1 | 6.1 | 80 | 2030 | 8 | 3 | 101010 | N | N | N | -1 | -1 | -1 | N |  | 22279 | 0 | 0 | 0 | 0 | 0 | 8 | 8 | 6 | 0 | 0 | P | I | 0 |  | 69E1690N3040006 | 74.9013 | 0:34 | -97:34:20.34 | 0:34 | -097:34:20.343 | 2001 | 4000000 | 639242.6401 | 136732.0832 |  | <Collection> | <Collection>
46702132 | 302 | 1990 | 22577 | 69E1650N2830009 |  |  | 69 | 7 | 137 | 0 | 900 | E1650 | _ | E1650 |  | WILD HORSE CREEK | 19'-39'-19' I-BM SPANS | 1 | 2N&1.9EJCTSH7&US81 | 96 | 0 | 4 | 1 | 1 | 5 | 328.05 | 23.5 | D | 2 | 2 | 0 | 9 | 100 | 2010 | 1 | 0 | 3 | 23.5 | N | 0 | 0 | 6 | 2 | -1 | 20 | M | 3 | 2 | 78.08 | 23.5 | A | 0 | 0 | 0 | 0 | 3 | 6 | 6 | 6 | 6 | N | 6 | 5 | N | 5 | 8 | 8 | 1 | 61 | 1 | 36 | 1 | 43 | 1 | 25 | 160 | 2030 | 6 | 3 | NR | N | N | N | -1 | -1 | -1 | N |  | 22577 | 0 | 0 | 0 | 0 | 0 | 0 | 0 | 6 | 0 | 0 | P | I | 0 |  | 69E1650N2830009 | 71.9961 | 0:37 | -97:56:01.41 | 0:37 | -097:56:01.408 | 2001 | 4000000 | 606076.851 | 143111.3186 |  | <Collection> | <Collection>
46702441 | 302 | 1996 | 24229 | 27E0120N2970003 |  |  | 27 | 4 | 53 | 0 | 300 | E0120 | _ | E0120 |  | CREEK | 29' I-BEAM SPAN | 1 | 2N 1.3E JCT SH11/US81 | 97 | 0 | 4 | 1 | 1 | 5 | 328.05 | 30 | D | 2 | 2 | 0 | 9 | 50 | 2010 | 0 | 0 | 1 | 30 | N | 327.75 | 327.75 | 6 | 2 | -1 | 21 | M | 3 | 2 | 29 | 30.5 | A | 0 | 0 | 0 | 0 | 3 | 6 | 6 | 6 | 7 | N | 6 | 7 | N | 5 | 8 | 8 | 1 | 47 | 1 | 36 | 1 | 26 | 1 | 20 | 80 | 2030 | 3.22 | 0 | NR | NR | N | N | 9999 | 9999 | 9999 | N |  | 24229 | 0 | 0 | 0 | 0 | 0 | 0 | 0 | 8 | 0 | 0 | P | I | 0 |  | 27E0120N2970003 | 53.7898 | 0:50 | -97:42:35.27 | 0:50 | -097:42:35.2740 | 2001 | 4000000 | 625889.2081 | 389014.953 |  | <Collection> | <Collection>
46702605 | 302 | 2011 | 30288 | 66E0320N4260001 |  |  | 66 | 8 | 131 | 0 | 100 | E0320 | E0320 | E0320 |  | PRYOR CREEK | 66' I BEAM | 1 | .1N OF N426 | 91.5 | 0 | 4 | 1 | 1 | 5 | 328.05 | 26.3 |  | 2 | 2 | 0 | 9 | 100 | 2010 | 5 | 0 | 1 | 26.3 | N | 0 | 0 | 1 | 2 | -1 | 24 | M | 3 | 2 | 66.5 | 28.3 | A | 0 | 0 | 0 | 0 | 9 | 8 | 8 | 8 | 8 | N | 6 | 6 | N | 5 | 6 | 8 | 1 | 47.4 | 1 | 28.4 | 1 | 36.5 | 1 | 21.9 | 160 | 2030 | 3.2187 | _ | NR | -1 | -1 | _ | -1 | -1 | -1 | _ |  | 30288 | 0 | 0 | 0 | 0 | 0 | 0 | 0 | 1 | 0 | 0 | P | I | 0 |  |  | 100 | 0:33 | -95:25:02.56 | -1 | 1 | 2001 | 4000000 | 831198.6511 | 360250.8168 |  | <Collection> | <Collection>
46702144 | 302 | 1994 | 24096 | 02N2510E0260001 |  |  | 2 | 6 | 3 | 0 | 100 | N2510 | N2510 | N2510 |  | CREEK | 45' I-bm span | 1 | .9N 4.W OF CARMEN | 40 | 1 | 4 | 1 | 1 | 5 | 328.05 | 24 | D | 2 | 2 | 0 | 9 | 50 | 2010 | 5 | 0 | 1 | 24 | N | 0 | 0 | 1 | 2 | -1 | 21 | M | 3 | 2 | 44.95 | 24.5 | A | 0 | 0 | 0 | 0 | 2 | 6 | 5 | 2 | 6 | N | 2 | 6 | N | 5 | 6 | 5 | 2 | 48.5 | 2 | 34.3 | 2 | 27 | 2 | 19.1 | 80 | 2030 | 6 | 0 | [9 empty] | 24096 | 0 | 0 | 0 | 0 | 0 | 0 | 0 | 9 | 0 | 0 | P | I | 0 |  | 02N2510E0260001 | 64.8577 | 0:38 | -98:32:25.68 | 0:38 | -098:32:25.68 | 2001 | 4000000 | 551662.2166 | 366639.709 |  | <Collection> | <Collection> | bar: NR to n
46702151 | 302 | 1963 | 15810 | 2642 0530 X | 2642 0000 | 5.3 | 26 | 7 | 51 | 42 | 5300 | 44 | BAILEY A TP (I-44) UNDER | U.S. 277 |  | BAILEY A TP (I-44) UNDER | 42',2-55',48' I-BM SPANS | 2 | 4.2 MI E CADDO CO | 89.2 | 0 | 1 | 1 | 1 | 1 | 17.2 | 39.25 | C | 1 | 1 | 1 | 1 | 10400 | 2010 | 5 | 51 | 4 | 78.5 | H | 10 | 8 | 1 | 4 | -1 | 78.5 | M | 3 | 2 | 201.1 | 33 | A | 0 | 1 | 1 | 1 | 2 | 6 | 6 | 6 | N | N | 6 | 5 | 4 | 5 | N | 8 | 1 | 77.8 | 1 | 46.7 | 1 | 55.2 | 1 | 33.1 | 16640 | 2030 | 3 | 1 | NR | NR | N | N | 1608 | 1704 | 1702 | Y |  | 15810 | N | 0 | 0 | 0 | 0 | 8 | 8 | 1 | 0 | 0 | P | I | 1 |  | 2642 0530 X | 77.4141 | 0:57 | -98:01:26.89 | 0:57 | -098:01:26.888 | 2001 | 4000000 | 597795.5388 | 178441.196 |  | <Collection> | <Collection>
46702153 | 302 | 1963 | 15834 | 4454 0514 X | 4454 0000 | 5.14 | 44 | 3 | 87 | 54 | 5140 | 44 | BAILEY A TP (I-44) UNDER | U.S. 62 |  | BAILEY A TP (I-44) UNDER | 43',59',82',53' I-BM SPANS SK 58 DEG | 2 | 2.0 MI S CLEVELAND CO | 79.1 | 0 | 1 | 1 | 1 | 1 | 17.55 | 38 | C | 1 | 1 | 1 | 1 | 17600 | 2010 | 5 | 32 | 4 | 39 | H | 10 | 5 | 1 | 4 | -1 | 62 | M | 3 | 2 | 238.84 | 51 | A | 1 | 1 | 1 | 1 | 3 | 7 | 5 | 7 | N | N | 5 | 5 | 4 | 5 | N | 3 | 2 | 48.6 | 2 | 35.7 | 2 | 48.6 | 2 | 35.7 | 28160 | 2030 | 3 | 1 | NR | NR | N | N | 1808 | 1811 | 1800 | Y |  | 15834 | N | 0 | 0 | 0 | 2 | 8 | 8 | 1 | 0.457 | 0.457 | P | I | 1 |  | 4454 0514 X | 73.3933 | 0:17 | -97:36:06.83 | 0:17 | -097:36:06.83 | 2001 | 4000000 | 636209.8704 | 216048.8923 |  | <Collection> | <Collection>
46702620 | 302 | 1955 | 13480 | 27E0160N3010002 |  |  | 27 | 4 | 53 | 0 | 200 | E0160 | _ | E0160 |  | POLECAT CREEK | 3-25' I-BEAM SPANS | 1 | 2S 5.2E OF SH11/US81 | 33 | 1 | 4 | 1 | 1 | 5 | 328.05 | 18.8 | D | 2 | 2 | 0 | 9 | 25 | 2010 | 0 | 0 | 3 | 18.8 | N | 327.75 | 327.75 | 8 | 2 | -1 | 20 | M | 3 | 2 | 75 | 18.8 | K | 0 | 0 | 0 | 0 | 4 | 0 | 0 | 0 | 5 | N | 0 | 4 | N | 0 | 5 | 8 | 5 | 0 | 5 | 0 | 5 | 0 | 5 | 0 | 40 | 2030 | 3.22 | 0 | CLOSED | NR | N | N | 9999 | 9999 | 9999 | N |  | 13480 | 0 | 0 | 0 | 0 | 0 | 0 | 0 | 7 | 0 | 0 | P | I | 0 |  | 27E0160N3010002 | 15.9583 | 0:47 | -97:38:18.77 | 0:47 | -097:38:18.7698 | 2001 | 4000000 | 632268.9824 | 382581.3712 |  | <Collection> | <Collection>
46702622 | 302 | 1955 | 13485 | 27E0080N3040009 |  |  | 27 | 4 | 53 | 0 | 900 | E0080 | _ | E0080 |  | DEER CREEK | 39',40' I-BEAM SPANS | 1 | 1.8S 4.5E OF RENFROW | 19.4 | 1 | 4 | 1 | 1 | 5 | 328.05 | 16 | D | 2 | 2 | 0 | 9 | 24 | 2010 | 0 | 0 | 2 | 16 | N | 327.75 | 327.75 | 8 | 1 | -1 | 24 | M | 3 | 2 | 80 | 16 | K | 0 | 0 | 0 | 0 | 4 | 0 | 0 | 0 | 6 | N | 0 | 3 | N | 0 | 5 | 8 | 2 | 0 | 2 | 0 | 2 | 0 | 2 | 0 | 38 | 2030 | 3.22 | 0 | CLOSED | NR | M | N | 9999 | 9999 | 9999 | N |  | 13485 | 0 | 0 | 0 | 0 | 0 | 0 | 0 | 7 | 0 | 0 | P | I | 0 |  | 27E0080N3040009 | 2.526 | 0:54 | -97:34:27.47 | 0:54 | -097:34:27.4680 | 2001 | 4000000 | 637949.4005 | 395529.4026 |  | <Collection> | <Collection>
46704480 | 302 | 1997 | 24869 | 27E0020N3000003 |  |  | 27 | 4 | 53 | 0 | 25400 | E0020 | E0020 | E0020 |  | CREEK | 41' I-BEAM SPAN | 1 | 1W 4N 1.3E OF RENFROW | 80 | 0 | 4 | 1 | 1 | 5 | 328.05 | 19.9 | D | 2 | 2 | 0 | 7 | 45 | 2010 | 0 | 45 | 1 | 19.9 | N | 0 | 0 | 6 | 2 | -1 | 23 | M | 3 | 2 | 41 | 20.2 | A | 0 | 0 | 0 | 0 | 7 | 7 | 5 | 5 | 6 | N | 5 | 5 | N | 5 | 7 | 8 | 1 | 49.1 | 1 | 36 | 1 | 27 | 1 | 20 | 72 | 2030 | 3.22 | 0 | NR | NR | N00 | N | 9999 | 9999 | 9999 | N |  | 24869 | 0 | 0 | 0 | 0 | 0 | 0 | 0 | 8 | 0 | 0 | P | I | 0 |  | 27E0020N3000003 | 56.0709 | 0:59 | -97:39:16.77 | 0:59 | -097:39:16.7677 | 2001 | 4000000 | 630751.8747 | 405189.7968 |  | <Collection> | <Collection>
46704028 | 302 | 1995 | 24098 | 27N2820E0180007 |  |  | 27 | 4 | 53 | 0 | 800 | N2820 | N2820 | N2820 |  | CROOKED CREEK | 24' I-BEAM SPAN | 1 | 3W 4.7S OF JCT 11/11A | 69.3 | 0 | 4 | 1 | 1 | 5 | 328.05 | 19.5 | D | 2 | 2 | 0 | 9 | 24 | 2010 | 0 | 0 | 1 | 19.5 | N | 0 | 0 | 3 | 2 | -1 | 20 | M | 3 | 2 | 24.1 | 20 | P | 0 | 0 | 0 | 0 | 2 | 6 | 5 | 5 | 6 | N | 5 | 4 | N | 0 | 4 | 8 | 2 | 31 | 2 | 23 | 2 | 11 | 2 | 8 | 38 | 2030 | 3.22 | 0 | 111111 | NR | N | N | 9999 | 9999 | 9999 | N |  | 24098 | 0 | 0 | 0 | 0 | 0 | 0 | 0 | 0 | 0 | 0 | P | I | 0 |  | 27N2820E0180007 | 62.1313 | 0:45 | -97:59:01.98 | 0:45 | -097:59:01.9792 | 2001 | 4000000 | 601439.5773 | 378112.7758 |  | <Collection> | <Collection>
46704029 | 302 | 1995 | 24099 | 27N2820E0180008 |  |  | 27 | 4 | 53 | 0 | 800 | N2820 | N2820 | N2820 |  | CROOKED CREEK | 93' I-BEAM SPAN | 1 | 2W4S1W.8S OF JCT 11/11A | 56.5 | 0 | 4 | 1 | 1 | 5 | 328.05 | 23.1 | D | 2 | 2 | 0 | 9 | 24 | 2010 | 0 | 20 | 1 | 23.1 | N | 0 | 0 | 1 | 2 | -1 | 20 | M | 3 | 2 | 92.5 | 23.6 | P | 0 | 0 | 0 | 0 | 2 | 7 | 5 | 7 | 6 | N | 4 | 5 | N | 2 | 5 | 8 | 1 | 25 | 1 | 15 | 1 | 18 | 1 | 11 | 38 | 2030 | 3.22 | 0 | 141414 | NR | N | N | 9999 | 9999 | 9999 | N |  | 24099 | 0 | 0 | 0 | 0 | 0 | 0 | 0 | 1 | 0 | 0 | P | I | 0 |  | 27N2820E0180008 | 67.7461 | 0:44 | -97:59:02.01 | 0:44 | -097:59:02.0056 | 2001 | 4000000 | 601438.7854 | 378039.1937 |  | <Collection> | <Collection>
46704033 | 302 | 2011 | 30163 | 27E0050N2800002 |  |  | 27 | 4 | 53 | 0 | 200 | E0050 | E0050 | E0050 |  | CREEK | 25' I BEAM | 1 | 3.7S 1.2W OF MANCHESTER | 95 | 0 | 4 | 1 | 1 | 5 | 328.05 | 26.1 |  | 2 | 2 | 0 | 7 | 45 | 2010 | 5 | 0 | 1 | 26.1 | N | 0 | 0 | 1 | 2 | -1 | 24 | M | 3 | 2 | 25 | 26.9 | A | 0 | 0 | 0 | 0 | 9 | 7 | 8 | 8 | 7 | N | 8 | 6 | N | 5 | 5 | 5 | 1 | 77.1 | 1 | 46 | 1 | 43 | 1 | 26 | 72 | 2030 | 3.2187 | 3 | NR | NR | N | _ | -1 | -1 | -1 | _ |  | 30163 | 0 | 0 | 0 | 0 | 0 | 0 | 0 | 1 | 0 | 0 | P | I | 0 |  |  | 92.2516 | 0:57 | -98:01:04.08 | -1 | 1 | 2001 | 4000000 | 598414.0846 | 400319.552 |  | <Collection> | <Collection>
46704189 | 302 | 1950 | 12472 | 3822 0755 X | 3822 0000 | 7.55 | 38 | 5 | 75 | 22 | 7550 | 44 | S.H. 44 | S.H. 44 |  | ELK CREEK | 3-70' I-BEAM SPANS | 1 | 7.6 MI N S.H. 9 | 68.5 | 1 | 3 | 1 | 1 | 5 | 328.05 | 28 | B | 1 | 1 | 0 | 7 | 490 | 2010 | 2 | 0 | 3 | 28 | N | 0 | 0 | 1 | 2 | -1 | 24 | M | 3 | 2 | 210.96 | 30.5 | A | 0 | 0 | 0 | 0 | 7 | 4 | 5 | 5 | 6 | N | 5 | 5 | N | 5 | 7 | 7 | 1 | 39 | 1 | 23.4 | 1 | 30.2 | 1 | 18.1 | 784 | 2030 | 39 | 2 | NR | 65 | _ | _ | -1 | -1 | -1 | _ |  | 12472 | 0 | 0 | 0 | 0 | 0 | 8 | 8 | 6 | 0 | 0 | P | I | 1 |  | 3822 0755 X | 50.3135 | 0:07 | -99:10:54.18 | 0:07 | -099:10:54.18 | 2001 | 4000000 | 492296.6116 | 198052.2172 |  | <Collection> | <Collection>
46704330 | 302 | 1953 | 13033 | 3826 2397 X | 3826 0000 | 23.97 | 38 | 5 | 75 | 26 | 23970 | 54 | S.H. 54 | S.H. 54 |  | CREEK | 30'-40'-30' I-BEAM SPANS | 1 | 23.9 MI N U.S. 62 | 41 | 1 | 3 | 1 | 1 | 5 | 328.05 | 26 | B | 1 | 1 | 0 | 7 | 970 | 2010 | 2 | 0 | 3 | 26 | N | 0 | 0 | 1 | 2 | -1 | 28 | M | 3 | 2 | 101.05 | 28 | A | 1 | 1 | 1 | 1 | 7 | 5 | 4 | 5 | 7 | N | 4 | 5 | N | 5 | 7 | 7 | 1 | 38.2 | 1 | 23 | 1 | 26.3 | 1 | 15.8 | 1552 | 2030 | 50 | 1 | NR | 65 | -1 | _ | -1 | -1 | -1 | _ |  | 13033 | 0 | 0 | 0 | 0 | 0 | 8 | 8 | 6 | 0 | 0 | P | I | 1 |  | 3826 2397 X | 76.6684 | 0:59 | -98:51:59.98 | 0:59 | -098:51:59.98 | 2001 | 4000000 | 520880.7248 | 182925.3123 |  | <Collection> | <Collection>
46704331 | 302 | 1953 | 13047 | 3826 2899 X | 3826 0000 | 28.99 | 38 | 5 | 75 | 26 | 28990 | 54 | S.H. 54 | S.H. 54 |  | CREEK | 3-40' I-BEAM SPANS | 1 | 28.9 MI N U.S. 62 | 35.1 | 1 | 3 | 1 | 1 | 5 | 328.05 | 26 | B | 1 | 1 | 0 | 7 | 1300 | 2010 | 2 | 0 | 3 | 26 | N | 0 | 0 | 1 | 2 | -1 | 28 | M | 3 | 2 | 121.06 | 28.5 | A | 1 | 1 | 1 | 1 | 7 | 4 | 4 | 5 | 7 | N | 4 | 4 | N | 5 | 7 | 7 | 1 | 38.2 | 1 | 23 | 1 | 26.9 | 1 | 16.1 | 2080 | 2030 | 50 | 2 | NR | 65 | _ | _ | -1 | -1 | -1 | _ |  | 13047 | 0 | 0 | 0 | 0 | 0 | 8 | 8 | 6 | 0 | 0 | P | I | 1 |  | 3826 2899 X | 61.5178 | 0:03 | -98:52:01.03 | 0:03 | -098:52:01.03 | 2001 | 4000000 | 520924.7846 | 191009.9862 |  | <Collection> | <Collection>
46704332 | 302 | 1953 | 13067 | 3826 2356 X | 3826 0000 | 23.56 | 38 | 5 | 75 | 26 | 23560 | 54 | S.H. 54 | S.H. 54 |  | CREEK | 3-45' I-BM. SPANS | 1 | 23.5 MI N U.S. 62 | 36.6 | 1 | 3 | 1 | 1 | 5 | 328.05 | 26 | B | 1 | 1 | 0 | 7 | 970 | 2010 | 2 | 0 | 3 | 26 | N | 0 | 0 | 1 | 2 | -1 | 28 | M | 3 | 2 | 136.15 | 28.5 | A | 1 | 1 | 1 | 1 | 7 | 4 | 4 | 5 | 6 | N | 4 | 5 | N | 5 | 7 | 8 | 1 | 36.5 | 1 | 21.9 | 1 | 27.1 | 1 | 16.2 | 1552 | 2030 | 50 | 1 | NR | 65 | -1 | _ | -1 | -1 | -1 | _ |  | 13067 | 0 | 0 | 0 | 0 | 0 | 8 | 8 | 6 | 0 | 0 | P | I | 1 |  | 3826 2356 X | 56.03 | 0:58 | -98:51:59.84 | 0:58 | -098:51:59.84 | 2001 | 4000000 | 520878.5603 | 182270.5551 |  | <Collection> | <Collection>
46704333 | 302 | 1953 | 13085 | 3828 0096 X | 3828 0000 | 0.96 | 38 | 5 | 75 | 28 | 960 | 54 | S.H. 54 | S.H. 54 |  | GOTEBO CREEK | 4-40' I-BEAM SPANS | 1 | 1.0 MI N S.H. 9 | 35.6 | 1 | 3 | 1 | 1 | 5 | 328.05 | 26 | B | 1 | 1 | 0 | 7 | 910 | 2010 | 2 | 0 | 4 | 26 | N | 0 | 0 | 1 | 2 | -1 | 28 | M | 3 | 2 | 161.09 | 28.5 | A | 1 | 1 | 1 | 1 | 7 | 4 | 4 | 5 | 6 | N | 4 | 5 | N | 5 | 7 | 7 | 1 | 36 | 1 | 21.1 | 1 | 25 | 1 | 15 | 1456 | 2030 | 47 | 2 | NR | 65 | N | _ | -1 | -1 | -1 | _ |  | 13085 | 0 | 0 | 0 | 0 | 0 | 8 | 8 | 6 | 0 | 0 | P | I | 1 |  | 3828 0096 X | 63.186 | 0:05 | -98:52:01.59 | 0:05 | -098:52:01.59 | 2001 | 4000000 | 520944.2571 | 194851.7583 |  | <Collection> | <Collection>
46704334 | 302 | 1953 | 13103 | 3826 2444 X | 3826 0000 | 24.44 | 38 | 5 | 75 | 26 | 24440 | 54 | S.H. 54 | S.H. 54 |  | RAINY MOUNTAIN CREEK | 5-40' I-BEAM SPANS SK. 30 DEG. R.F. | 1 | 24.4 MI N U.S. 62 | 38.6 | 1 | 3 | 1 | 1 | 5 | 328.05 | 26 | B | 1 | 1 | 0 | 7 | 970 | 2010 | 2 | 30 | 5 | 26 | N | 0 | 0 | 1 | 2 | -1 | 28 | M | 3 | 2 | 202.1 | 28.5 | A | 1 | 1 | 1 | 1 | 2 | 4 | 4 | 5 | 6 | N | 4 | 5 | N | 5 | 7 | 7 | 1 | 38.2 | 1 | 23 | 1 | 26.9 | 1 | 16.1 | 1552 | 2030 | 50 | 1 | NR | 65 | -1 | _ | -1 | -1 | -1 | _ |  | 13103 | 0 | 0 | 0 | 0 | 0 | 8 | 8 | 6 | 0 | 0 | P | I | 1 |  | 3826 2444 X | 59.4602 | 0:59 | -98:52:00.17 | 0:59 | -098:52:00.17 | 2001 | 4000000 | 520882.5712 | 183689.7749 |  | <Collection> | <Collection>
46704496 | 302 | 1983 | 20444 | 16E1600N2720008 |  |  | 16 | 7 | 31 | 0 | 800 | E1600 | E1600 | E1600 |  | CREEK | 42' I-BM SPAN | 1 | 2.8E&3.8S OF JCT SH65&17 | 68.4 | 0 | 4 | 1 | 1 | 5 | 328.05 | 20 | D | 2 | 2 | 0 | 9 | 75 | 2010 | 4 | 0 | 1 | 20 | N | 0 | 0 | 8 | 2 | -1 | 24 | M | 3 | 2 | 42 | 20 | A | 0 | 0 | 0 | 0 | 3 | 7 | 5 | 5 | 6 | N | 5 | 5 | N | 5 | 7 | 8 | 2 | 34.7 | 2 | 23.8 | 2 | 25.8 | 2 | 18.8 | 120 | 2030 | 5 | 3 | NR | NR | Y | N | 0 | 0 | 0 | N |  | 20444 | 0 | 0 | 0 | 0 | 0 | 0 | 0 | 7 | 0 | 0 | P | I | 0 |  | 16E1600N2720008 | 47.1234 | 0:42 | -98:07:35.29 | 0:42 | -098:07:35.293 | 2001 | 4000000 | 588414.1019 | 151130.8266 |  | <Collection> | <Collection>
46704497 | 302 | 1983 | 20477 | 16E1510N2710005 |  |  | 16 | 7 | 31 | 0 | 9500 | 1627 | E1510 | 1606C |  | CREEK | 50' I-BM SPAN | 1 | 5.2N&1.5E OF JCT SH65&17 | 67 | 2 | 4 | 1 | 1 | 5 | 328.05 | 17 | D | 2 | 2 | 0 | 7 | 126 | 2010 | 2 | 0 | 1 | 17 | N | 0 | 0 | 8 | 2 | -1 | 20 | M | 3 | 2 | 49.9 | 20 | A | 0 | 0 | 0 | 0 | 3 | 7 | 5 | 5 | 6 | N | 5 | 2 | N | 5 | 7 | 8 | 2 | 46.6 | 2 | 35.7 | 2 | 25.8 | 2 | 19.8 | 202 | 2030 | 5 | 3 | NR | NR | N | N | 0 | 0 | 0 | N |  | 20477 | 0 | 0 | 0 | 0 | 0 | 0 | 0 | 7 | 0 | 0 | P | I | 0 |  | 16E1510N2710005 | 40.9427 | 0:50 | -98:09:02.63 | 0:50 | -098:09:02.631 | 2001 | 4000000 | 586213.4487 | 165600.9094 |  | <Collection> | <Collection>
46704035 | 302 | 2011 | 30242 | 27N2810E0280006 |  |  | 27 | 4 | 53 | 0 | 600 | N2810 | N2810 | N2810 |  | CREEK | 26' I BEAM | 1 | 2.7E 4.6S OF NASH | 95 | 0 | 4 | 1 | 1 | 5 | 328.05 | 26.1 |  | 2 | 2 | 0 | 9 | 24 | 2010 | 5 | 0 | 1 | 26.1 | N | 0 | 0 | 1 | 2 | -1 | 24 | M | 3 | 2 | 26 | 26.8 | A | 0 | 0 | 0 | 0 | 1 | 7 | 8 | 8 | 7 | N | 8 | 6 | N | 5 | 5 | 5 | 1 | 69 | 1 | 41 | 1 | 40 | 1 | 24 | 38 | 2030 | 3.2187 | 3 | NR | NR | N | N | 9999 | 9999 | 9999 | N |  | 30242 | 0 | 0 | 0 | 0 | 0 | 0 | 0 | 1 | 0 | 0 | P | I | 0 |  |  | 88.8643 | 0:36 | -98:00:05.4 | -1 | 1 | 2001 | 4000000 | 599865.7774 | 362125.6083 |  | <Collection> | <Collection>
46704340 | 302 | 1990 | 22548 | 27N2930E0170006 |  |  | 27 | 4 | 53 | 0 | 700 | N2930 | N2930 | N2930 |  | OSAGE CREEK | 56' I-BEAM SPAN | 1 | .3N2.8W3.6S OF US81/SH11 | 84 | 0 | 4 | 1 | 1 | 5 | 328.05 | 26.5 | D | 2 | 2 | 0 | 9 | 24 | 2010 | 0 | 0 | 1 | 26.5 | N | 0 | 0 | 1 | 2 | -1 | 20 | M | 3 | 2 | 56 | 27.3 | A | 0 | 0 | 0 | 0 | 2 | 5 | 6 | 5 | 6 | N | 5 | 6 | N | 5 | 5 | 8 | 1 | 65 | 1 | 39 | 1 | 52 | 1 | 31 | 38 | 2030 | 3.22 | 0 | NR | NR | N00 | N | 9999 | 9999 | 9999 | N |  | 22548 | 0 | 0 | 0 | 0 | 0 | 0 | 0 | 1 | 0 | 0 | P | I | 0 |  | 27N2930E0170006 | 52.337 | 0:46 | -97:47:08.46 | 0:46 | -097:47:08.4638 | 2001 | 4000000 | 619138.733 | 380046.9387 |  | <Collection> | <Collection>
46704344 | 302 | 1950 | 22742 | 27E0020N3060006 |  |  | 27 | 4 | 53 | 0 | 600 | E0020 | _ | E0020 |  | CREEK | 30' I-BEAM SPAN | 1 | .2N5.7E4N.6E OF RENFROW | 46.9 | 1 | 4 | 1 | 1 | 5 | 328.05 | 18 | D | 2 | 2 | 0 | 9 | 50 | 2010 | 4 | 0 | 1 | 18 | N | 0 | 0 | 8 | 2 | -1 | 22 | M | 3 | 2 | 30 | 18 | A | 0 | 0 | 0 | 0 | 2 | 6 | 6 | 3 | 4 | N | 3 | 4 | N | 5 | 7 | 8 | 2 | 42 | 2 | 32 | 2 | 26 | 2 | 20 | 80 | 2030 | 3.22 | 0 | NR | NR | M | N | 9999 | 9999 | 9999 | N |  | 22742 | 0 | 0 | 0 | 0 | 0 | 0 | 0 | 7 | 0 | 0 | P | I | 0 |  | 27E0020N3060006 | 46.4817 | 0:59 | -97:32:30.59 | 0:59 | -097:32:30.5919 | 2001 | 4000000 | 640798.8137 | 405224.3058 |  | <Collection> | <Collection>
46704346 | 302 | 1991 | 22808 | 27E0150N2810007 |  |  | 27 | 4 | 53 | 0 | 700 | E0150 | E0150 | E0150 |  | CROOKED CREEK | 23',27',23' I-BEAM SPANS | 1 | 1S 2.7E OF SH11/SH132 | 57.5 | 0 | 4 | 1 | 1 | 5 | 328.05 | 20 | D | 2 | 2 | 0 | 9 | 24 | 2010 | 0 | 0 | 3 | 20 | N | 0 | 0 | 8 | 2 | -1 | 17 | M | 3 | 2 | 74.1 | 20 | P | 0 | 0 | 0 | 0 | 2 | 7 | 5 | 5 | 5 | N | 4 | 5 | N | 0 | 6 | 8 | 1 | 22 | 1 | 15 | 1 | 12 | 1 | 9 | 38 | 2030 | 3.22 | 0 | 121212 | NR | N | N | 9999 | 9999 | 9999 | N |  | 22808 | 0 | 0 | 0 | 0 | 0 | 0 | 0 | 7 | 0 | 0 | P | I | 0 |  | 27E0150N2810007 | 53.0332 | 0:48 | -97:59:24.64 | 0:48 | -097:59:24.6368 | 2001 | 4000000 | 600876.7023 | 384197.2536 |  | <Collection> | <Collection>
46704498 | 302 | 1983 | 20555 | 16E1500N2710005 |  |  | 16 | 7 | 31 | 0 | 500 | E1500 | E1500 | E1500 |  | LITTLE WASHITA RIVER | 4-40' I-BM SPANS | 1 | 6.2N&1.5E OF JCT SH65&17 | 45.3 | 1 | 4 | 1 | 1 | 5 | 328.05 | 17 | D | 2 | 2 | 0 | 9 | 100 | 2010 | 0 | 0 | 4 | 17 | N | 0 | 0 | 8 | 2 | -1 | 22 | M | 3 | 2 | 162.1 | 20 | P | 0 | 0 | 0 | 0 | 3 | 5 | 5 | 4 | 5 | N | 4 | 3 | N | 2 | 7 | 8 | 2 | 32.7 | 2 | 24.8 | 2 | 18 | 2 | 13.9 | 160 | 2030 | 5 | 3 | 171717 | NR | Y | N | 0 | 0 | 0 | N |  | 20555 | 0 | 0 | 0 | 0 | 0 | 0 | 0 | 7 | 0 | 0 | P | I | 0 |  | 16E1500N2710005 | 34.1597 | 0:50 | -98:09:01.33 | 0:50 | -098:09:01.327 | 2001 | 4000000 | 586248.9981 | 167208.6094 |  | <Collection> | <Collection>
46704499 | 302 | 1986 | 21265 | 16E1500N2620007 |  |  | 16 | 7 | 31 | 0 | 700 | E1500 | E1500 | E1500 |  | CREEK | 53' I-BM SPAN | 1 | .8W&4N OF JCT US277&SH17 | 54.3 | 0 | 4 | 1 | 1 | 5 | 328.05 | 20 | D | 2 | 2 | 0 | 9 | 100 | 2010 | 1 | 0 | 1 | 20 | N | 0 | 0 | 8 | 2 | -1 | 20 | M | 3 | 2 | 53.1 | 20 | P | 0 | 0 | 0 | 0 | 2 | 5 | 5 | 6 | 5 | N | 4 | 5 | N | 0 | 7 | 8 | 2 | 20.8 | 2 | 13.9 | 2 | 12 | 2 | 8.9 | 160 | 2030 | 5 | 3 | 121212 | NR | Y | N | 0 | 0 | 0 | N |  | 21265 | 0 | 0 | 0 | 0 | 0 | 0 | 0 | 8 | 0 | 0 | P | I | 0 |  | 16E1500N2620007 | 62.3704 | 0:50 | -98:18:17.55 | 0:50 | -098:18:17.548 | 2001 | 4000000 | 572119.6372 | 167218.2093 |  | <Collection> | <Collection>
46704500 | 302 | 1986 | 21266 | 16E1630N2680002 |  |  | 16 | 7 | 31 | 0 | 200 | E1630 | E1630 | E1630 |  | CREEK | 14'-39' I-BM SPANS | 1 | 4. N .2 E OF SH 7 | 69.4 | 0 | 4 | 1 | 1 | 5 | 328.05 | 20 | D | 2 | 2 | 0 | 9 | 50 | 2010 | 1 | 0 | 2 | 20 | N | 0 | 0 | 8 | 2 | -1 | 20 | M | 3 | 2 | 55.1 | 20 | A | 0 | 0 | 0 | 0 | 4 | 7 | 5 | 5 | 5 | N | 5 | 5 | N | 5 | 7 | 8 | 1 | 35.3 | 1 | 21.2 | 1 | 24.9 | 1 | 14.9 | 80 | 2030 | 5 | 3 | NR | NR | N | N | 0 | 0 | 0 | N |  | 21266 | 0 | 0 | 0 | 0 | 0 | 0 | 0 | 7 | 0 | 0 | P | I | 0 |  | 16E1630N2680002 | 42.9466 | 0:39 | -98:12:33.99 | 0:39 | -098:12:33.992 | 2001 | 4000000 | 580802.6677 | 146298.3849 |  | <Collection> | <Collection>
46704048 | 302 | 1960 | 14630 | 22E0830N2420005 |  |  | 22 | 5 | 43 | 0 | 500 | E0830 | _ | E0830 |  | CREEK | 24' I-BEAM SPAN | 1 | 8. S 2. E OF OAKWOOD | 83.3 | 0 | 4 | 1 | 1 | 5 | 328.05 | 20 | D | 2 | 2 | 0 | 9 | 24 | 2010 | 5 | 0 | 1 | 20 | N | 0 | 0 | 8 | 2 | -1 | 20 | M | 3 | 2 | 24 | 20 | P | 0 | 0 | 0 | 0 | 2 | 6 | 7 | 7 | 7 | N | 6 | 5 | N | 2 | 7 | 8 | 2 | 30 | 2 | 23 | 2 | 17 | 2 | 12 | 38 | 2030 | 6.4374 | 0 | 70707 | NR | N | N | -1 | -1 | -1 | N |  | 14630 | 0 | 0 | 0 | 0 | 0 | 0 | 0 | 9 | 0 | 0 | P | I | 0 |  | 22E0830N2420005 | 67 | 0:49 | -98:40:38.09 | 0:49 | -098:40:38.0899 | 2001 | 4000000 | 538803.8873 | 275204.592 |  | <Collection> | <Collection>
46704049 | 302 | 1960 | 14756 | 22N2390E0790008 |  |  | 22 | 5 | 43 | 0 | 800 | N2390 | _ | N2390 |  | CREEK | 18'-19' I-BEAM SPANS, SK. 5 DEG. R.F. | 1 | 4.8 S 2. W OF OAKWOOD | 47.4 | 1 | 4 | 1 | 1 | 5 | 328.05 | 20 | D | 2 | 2 | 0 | 9 | 25 | 2010 | 5 | 5 | 2 | 20 | N | 0 | 0 | 8 | 2 | -1 | 20 | M | 3 | 2 | 38 | 20 | P | 0 | 0 | 0 | 0 | 2 | 5 | 5 | 5 | 7 | N | 2 | 5 | N | 0 | 6 | 8 | 1 | 14 | 1 | 10 | 1 | 8 | 1 | 6 | 40 | 2030 | 9.6561 | 0 | 80808 | NR | N | N | -1 | -1 | -1 | N |  | 14756 | 0 | 0 | 0 | 0 | 0 | 0 | 0 | 9 | 0 | 0 | P | I | 0 |  | 22N2390E0790008 | 67 | 0:51 | -98:44:17.74 | 0:51 | -098:44:17.7373 | 2001 | 4000000 | 533328.1986 | 280271.0323 |  | <Collection> | <Collection>
46704209 | 302 | 1988 | 22268 | 27E0080N2920005 |  |  | 27 | 4 | 53 | 0 | 500 | E0080 | E0080 | E0080 |  | OSAGE CREEK | 2-30' I-BEAM SPANS | 1 | 6N 3.5W OF US81/SH 11 | 84 | 0 | 4 | 1 | 1 | 5 | 328.05 | 26 | D | 2 | 2 | 0 | 9 | 50 | 2010 | 4 | 0 | 2 | 26 | N | 0 | 0 | 1 | 2 | -1 | 18 | M | 3 | 2 | 60 | 26.6 | A | 0 | 0 | 0 | 0 | 7 | 7 | 5 | 5 | 7 | N | 5 | 6 | N | 5 | 6 | 8 | 1 | 54 | 1 | 32 | 1 | 34 | 1 | 20 | 80 | 2030 | 3.22 | 0 | NR | NR | N00 | N | 9999 | 9999 | 9999 | N |  | 22268 | 0 | 0 | 0 | 0 | 0 | 0 | 0 | 9 | 0 | 0 | P | I | 0 |  | 27E0080N2920005 | 64.0078 | 0:54 | -97:47:39.9 | 0:54 | -097:47:39.9034 | 2001 | 4000000 | 618326.878 | 395425.0667 |  | <Collection> | <Collection>
46704210 | 302 | 1988 | 21814 | 47E0420N2590000 |  |  | 47 | 6 | 93 | 0 | 300 | E0420 | E0420 | E0420 |  | DRY CREEK | 30' I-BEAM SPAN | 1 | .2S 2.9E OF CLEO SPRING | 86 | 0 | 4 | 1 | 1 | 5 | 328.05 | 25.59 | D | 2 | 2 | 0 | 9 | 100 | 2010 | 4 | 0 | 1 | 25.59 | N | 0 | 0 | 1 | 2 | -1 | 20 | M | 3 | 2 | 29.86 | 26.25 | A | 0 | 0 | 0 | 0 | 3 | 6 | 5 | 5 | 7 | N | 5 | 6 | N | 5 | 7 | 8 | 1 | 106 | 1 | 63.1 | 1 | 67 | 1 | 40 | 160 | 2030 | 3.22 | 0 | NR | NR | N00 | N | 9999 | 9999 | 9999 | N |  | 21814 | 0 | 0 | 0 | 0 | 0 | 0 | 0 | 6 | 0 | 0 | P | I | 0 |  | 47E0420N2590000 | 41.3285 | 36:24 | -98:23:25.33 | 0:24 | -098:23:25.3281 | 2001 | 4000000 | 564985.1043 | 340843.014 |  | <Collection> | <Collection>
46704211 | 302 | 1988 | 21815 | 47E0390N2600009 |  |  | 47 | 6 | 93 | 0 | 900 | E0390 | E0390 | E0390 |  | CREEK | 30' I-BEAM SPAN | 1 | 4.N 6.1W OF US60 & SH58 | 85 | 0 | 4 | 1 | 1 | 5 | 328.05 | 25.26 | D | 2 | 2 | 0 | 9 | 100 | 2010 | 4 | 0 | 1 | 25.59 | N | 0 | 0 | 1 | 2 | -1 | 20 | M | 3 | 2 | 29.86 | 26.25 | A | 0 | 0 | 0 | 0 | 7 | 5 | 5 | 5 | 7 | N | 5 | 6 | N | 5 | 8 | 8 | 1 | 97 | 1 | 58 | 1 | 61.9 | 1 | 36 | 160 | 2030 | 3.22 | 0 | NR | NR | N00 | N | 9999 | 9999 | 9999 | N |  | 21815 | 0 | 0 | 0 | 0 | 0 | 0 | 0 | 1 | 0 | 0 | P | I | 0 |  | 47E0390N2600009 | 51.2486 | 0:27 | -98:21:27.76 | 0:27 | -098:21:27.7620 | 2001 | 4000000 | 567931.8213 | 345655.4262 |  | <Collection> | <Collection>
46704351 | 302 | 1992 | 23411 | 27E0200N2990009 |  |  | 27 | 4 | 53 | 0 | 11900 | E0200 | E0200 | E0200 |  | COTTONWOOD CREEK | 20'-40'-20' I-BM SPA | 1 | .2E .2N 6.9E OF JEFFERSON | 95.1 | 0 | 4 | 1 | 1 | 5 | 328.05 | 26 | D | 2 | 2 | 0 | 7 | 50 | 2010 | 5 | 0 | 3 | 26 | N | 0 | 0 | 1 | 2 | -1 | 21 | M | 3 | 2 | 80 | 27.6 | A | 0 | 0 | 1 | 1 | 2 | 6 | 7 | 7 | 7 | N | 6 | 6 | N | 5 | 6 | 8 | 1 | 50 | 1 | 30 | 1 | 28 | 1 | 16 | 80 | 2030 | 3.22 | 0 | NR | NR | N | N | 9999 | 9999 | 9999 | N |  | 23411 | 0 | 0 | 0 | 0 | 0 | 0 | 0 | 8 | 0 | 0 | P | I | 0 |  | 27E0200N2990009 | 92.8552 | 0:43 | -97:39:45.53 | 0:43 | -097:39:45.5336 | 2001 | 4000000 | 630139.323 | 376146.2818 |  | <Collection> | <Collection>
46704515 | 302 | 1950 | 12295 | 27N2920E0190001 |  |  | 27 | 4 | 53 | 0 | 100 | N2920 | N2920 | N2920 |  | POND CREEK | 36', 34' I-BEAM SPANS | 1 | .2N .8W .9N OF JEFFERSON | 50.5 | 0 | 4 | 1 | 1 | 5 | 328.05 | 19.2 | D | 2 | 2 | 0 | 9 | 24 | 2010 | 0 | 0 | 2 | 19.2 | N | 0 | 0 | 8 | 2 | -1 | 22 | M | 3 | 2 | 70.8 | 20.2 | P | 0 | 0 | 0 | 0 | 2 | 7 | 5 | 5 | 6 | N | 4 | 4 | N | 2 | 5 | 8 | 1 | 26 | 1 | 15 | 1 | 18 | 1 | 10 | 38 | 2030 | 3.22 | 0 | 181818 | NR | N | N | 9999 | 9999 | 9999 | N |  | 12295 | 0 | 0 | 0 | 0 | 0 | 0 | 0 | 7 | 0 | 0 | P | I | 0 |  | 27N2920E0190001 | 42.9695 | 0:44 | -97:48:14.19 | 0:44 | -097:48:14.1939 | 2001 | 4000000 | 617513.0684 | 377576.0622 |  | <Collection> | <Collection>
46704212 | 302 | 1988 | 21816 | 47E0460N2670007 |  |  | 47 | 6 | 93 | 0 | 700 | E0460 | E0460 | E0460 |  | CREEK | 31' I-BEAM SPAN | 1 | 2.1S .7E OF RINGWOOD | 86 | 0 | 4 | 1 | 1 | 5 | 328.05 | 25.26 | D | 2 | 2 | 0 | 9 | 100 | 2010 | 4 | 0 | 1 | 25.26 | N | 0 | 0 | 1 | 2 | -1 | 22 | M | 3 | 2 | 30.84 | 25.92 | A | 0 | 0 | 0 | 0 | 7 | 7 | 6 | 5 | 7 | N | 5 | 6 | N | 5 | 8 | 8 | 1 | 69 | 1 | 41 | 1 | 44 | 1 | 26 | 160 | 2030 | 3.22 | 0 | NR | NR | N00 | N | 9999 | 9999 | 9999 | N |  | 21816 | 0 | 0 | 0 | 0 | 0 | 0 | 0 | 8 | 0 | 0 | P | I | 0 |  | 47E0460N2670007 | 52.1966 | 0:21 | -98:14:06.59 | 0:21 | -098:14:06.5870 | 2001 | 4000000 | 578891.2719 | 334389.5332 |  | <Collection> | <Collection>
46704213 | 302 | 1988 | 21817 | 47E0440N2700003 |  |  | 47 | 6 | 93 | 0 | 300 | E0440 | E0440 | E0440 |  | CREEK | 30' I-BM SPAN | 1 | 1.S 3.3W OF US60 & SH58 | 86 | 0 | 4 | 1 | 1 | 5 | 328.05 | 25.59 | D | 2 | 2 | 0 | 9 | 100 | 2010 | 4 | 0 | 1 | 25.59 | N | 0 | 0 | 1 | 2 | -1 | 20 | M | 3 | 2 | 29.86 | 26.25 | A | 0 | 0 | 0 | 0 | 7 | 6 | 5 | 5 | 7 | N | 5 | 6 | N | 5 | 8 | 8 | 1 | 72 | 1 | 44 | 1 | 46 | 1 | 27 | 160 | 2030 | 3.22 | 0 | NR | NR | N00 | N | 9999 | 9999 | 9999 | N |  | 21817 | 0 | 0 | 0 | 0 | 0 | 0 | 0 | 8 | 0 | 0 | P | I | 0 |  | 47E0440N2700003 | 41.5955 | 0:23 | -98:11:21.34 | 0:23 | -098:11:21.3417 | 2001 | 4000000 | 583017.7066 | 337579.1419 |  | <Collection> | <Collection>
46704214 | 302 | 1988 | 21819 | 47E0580N2710008 |  |  | 47 | 6 | 93 | 0 | 800 | E0580 | E0580 | E0580 |  | CREEK | 30' I-BEAM SPAN | 1 | .5E 5.S .8E OF AMES | 86 | 0 | 4 | 1 | 1 | 5 | 328.05 | 25.26 | D | 2 | 2 | 0 | 9 | 25 | 2010 | 4 | 0 | 1 | 25.26 | N | 0 | 0 | 1 | 2 | -1 | 23 | M | 3 | 2 | 29.86 | 26.25 | A | 0 | 0 | 0 | 0 | 7 | 6 | 5 | 5 | 7 | N | 5 | 6 | N | 5 | 8 | 8 | 1 | 67 | 1 | 40 | 1 | 43 | 1 | 26 | 40 | 2030 | 3.2186 | 0 | NR | NR | N00 | N | 9999 | 9999 | 9999 | N |  | 21819 | 0 | 0 | 0 | 0 | 0 | 0 | 0 | 1 | 0 | 0 | P | I | 0 |  | 47E0580N2710008 | 44.4442 | 0:10 | -98:09:42.44 | 0:10 | -098:09:42.4394 | 2001 | 4000000 | 585446.0687 | 315101.5572 |  | <Collection> | <Collection>
46704215 | 302 | 1988 | 21820 | 47E0580N2730003 |  |  | 47 | 6 | 93 | 0 | 300 | E0580 | E0580 | E0580 |  | CREEK | 30' I-BEAM SPAN | 1 | 2.5E 5.S .3E OF AMES | 85 | 0 | 4 | 1 | 1 | 5 | 328.05 | 22.97 | D | 2 | 2 | 0 | 9 | 25 | 2010 | 4 | 0 | 1 | 22.97 | N | 0 | 0 | 1 | 2 | -1 | 21 | M | 3 | 2 | 29.86 | 23.95 | A | 0 | 0 | 0 | 0 | 7 | 6 | 5 | 5 | 7 | N | 5 | 5 | N | 5 | 8 | 8 | 1 | 110.1 | 1 | 67 | 1 | 71 | 1 | 42 | 40 | 2030 | 3.22 | 0 | NR | NR | N00 | N | 9999 | 9999 | 9999 | N |  | 21820 | 0 | 0 | 0 | 0 | 0 | 0 | 0 | 1 | 0 | 0 | P | I | 0 |  | 47E0580N2730003 | 40.5097 | 0:10 | -98:08:09.49 | 0:10 | -098:08:09.4851 | 2001 | 4000000 | 587768.7252 | 315089.1922 |  | <Collection> | <Collection>
46704216 | 302 | 1988 | 21866 | 47E0480N2700001 |  |  | 47 | 6 | 93 | 0 | 100 | E0480 | E0480 | E0480 |  | PATIE CREEK | 41' I-BEAM SPAN | 1 | .1E 5.S .9W OF MENO | 78.8 | 0 | 4 | 1 | 1 | 5 | 328.05 | 24.28 | D | 2 | 2 | 0 | 9 | 100 | 2010 | 4 | 0 | 1 | 24.61 | N | 0 | 0 | 1 | 2 | -1 | 20 | M | 3 | 2 | 41.01 | 25.26 | A | 0 | 0 | 0 | 0 | 7 | 7 | 6 | 5 | 6 | N | 5 | 6 | N | 5 | 7 | 8 | 1 | 45 | 1 | 27 | 1 | 32 | 1 | 18 | 160 | 2030 | 3.22 | 0 | NR | NR | N00 | N | 9999 | 9999 | 9999 | N |  | 21866 | 0 | 0 | 0 | 0 | 0 | 0 | 0 | 8 | 0 | 0 | P | I | 0 |  | 47E0480N2700001 | 49.1038 | 0:19 | -98:11:29.46 | 0:19 | -098:11:29.4570 | 2001 | 4000000 | 582802.8415 | 331143.8788 |  | <Collection> | <Collection>
46704220 | 302 | 1989 | 22111 | 47N2710E0380005 |  |  | 47 | 6 | 93 | 0 | 500 | N2710 | N2710 | N2710 |  | CREEK | 28' I BEAM SPAN | 1 | .1E 4.5 N. OF MENO | 64 | 0 | 4 | 1 | 1 | 5 | 328.05 | 25.26 | D | 2 | 2 | 0 | 9 | 100 | 2010 | 0 | 0 | 1 | 25.59 | N | 0 | 0 | 1 | 2 | -1 | 21 | M | 3 | 2 | 27.89 | 25.92 | P | 0 | 0 | 0 | 0 | 7 | 5 | 5 | 5 | 6 | N | 5 | 6 | N | 2 | 6 | 8 | 1 | 30 | 1 | 18 | 1 | 18 | 1 | 11 | 160 | 2030 | 3.22 | 0 | 131313 | NR | N20 | N | 9999 | 9999 | 9999 | N |  | 22111 | 0 | 0 | 0 | 0 | 0 | 0 | 0 | 1 | 0 | 0 | P | I | 0 |  | 47N2710E0380005 | 44.9299 | 0:27 | -98:10:33.86 | 0:27 | -098:10:33.8640 | 2001 | 4000000 | 584216.6764 | 346318.4274 |  | <Collection> | <Collection>
46704221 | 302 | 1989 | 22112 | 47N2650E0430004 |  |  | 47 | 6 | 93 | 0 | 400 | N2650 | N2650 | N2650 |  | CREEK | 30' I BEAM SPANS | 1 | 2.W 4.S OF SH58 & US60 | 86 | 0 | 4 | 1 | 1 | 5 | 328.05 | 25.26 | D | 2 | 2 | 0 | 9 | 100 | 2010 | 4 | 0 | 1 | 25.26 | N | 0 | 0 | 1 | 2 | -1 | 21 | M | 3 | 2 | 29.86 | 25.92 | A | 0 | 0 | 0 | 0 | 6 | 7 | 5 | 5 | 8 | N | 5 | 6 | N | 5 | 8 | 8 | 1 | 63.1 | 1 | 37 | 1 | 40 | 1 | 24 | 160 | 2030 | 3.22 | 0 | NR | NR | N00 | N | 9999 | 9999 | 9999 | N |  | 22112 | 0 | 0 | 0 | 0 | 0 | 0 | 0 | 9 | 0 | 0 | P | I | 0 |  | 47N2650E0430004 | 43.6173 | 0:23 | -98:17:01.01 | 0:23 | -098:17:01.0092 | 2001 | 4000000 | 574554.2439 | 338565.5872 |  | <Collection> | <Collection>
46704366 | 302 | 1998 | 25643 | 47E0500N2690006 |  |  | 47 | 6 | 93 | 0 | 600 | E0500 | E0500 | E0500 |  | HOYLE CREEK | 40' WF BEAM SPAN | 1 | .1E 7.S 1.4W OF MENO | 91 | 0 | 4 | 1 | 1 | 5 | 328.05 | 25.9 | D | 2 | 2 | 0 | 9 | 50 | 2010 | 0 | 0 | 1 | 25.9 | N | 0 | 0 | 1 | 2 | -1 | 21 | M | 3 | 2 | 40 | 26.25 | A | 0 | 0 | 0 | 0 | 7 | 7 | 7 | 6 | 7 | N | 6 | 6 | N | 5 | 8 | 8 | 1 | 47.9 | 1 | 28 | 1 | 34 | 1 | 20 | 80 | 2030 | 3.2187 | 0 | NR | NR | N00 | N | 9999 | 9999 | 9999 | N |  | 25643 | 0 | 0 | 0 | 0 | 0 | 0 | 0 | 8 | 0 | 0 | P | I | 0 |  | 47E0500N2690006 | 68.5888 | 0:17 | -98:12:07.79 | 0:17 | -098:12:07.7915 | 2001 | 4000000 | 581840.2653 | 327941.2228 |  | <Collection> | <Collection>
46704367 | 302 | 1998 | 25644 | 47E0520N2690008 |  |  | 47 | 6 | 93 | 0 | 800 | E0520 | E0520 | E0520 |  | HOYLE CREEK | 40' I-BEAM SPAN | 1 | 1.N .7W OF AMES | 95 | 0 | 4 | 1 | 1 | 5 | 328.05 | 25.9 | D | 2 | 2 | 0 | 9 | 25 | 2010 | 0 | 0 | 1 | 25.9 | N | 0 | 0 | 1 | 2 | -1 | 22 | M | 3 | 2 | 40 | 26.6 | A | 0 | 0 | 0 | 0 | 7 | 7 | 6 | 6 | 7 | N | 6 | 6 | N | 5 | 8 | 8 | 1 | 58 | 1 | 32 | 1 | 38 | 1 | 23 | 40 | 2030 | 3 | 0 | NR | NR | N00 | N | 9999 | 9999 | 9999 | N |  | 25644 | 0 | 0 | 0 | 0 | 0 | 0 | 0 | 1 | 0 | 0 | P | I | 0 |  | 47E0520N2690008 | 74.0578 | 0:16 | -98:11:52.83 | 0:16 | -098:11:52.8341 | 2001 | 4000000 | 582207.1695 | 324729.2999 |  | <Collection> | <Collection>
46704520 | 302 | 1951 | 12490 | 27N3090E0220005 |  |  | 27 | 4 | 53 | 0 | 500 | N3090 | N3090 | N3090 |  | CREEK | 24' I-BEAM SPAN | 1 | .3N 3.2 E .5S OF LAMONT | 47.5 | 1 | 4 | 1 | 1 | 5 | 328.05 | 18.2 | D | 2 | 2 | 0 | 9 | 24 | 2010 | 0 | 0 | 1 | 18.2 | N | 0 | 0 | 8 | 2 | -1 | 19 | M | 3 | 2 | 24 | 18.2 | P | 0 | 0 | 0 | 0 | 2 | 6 | 5 | 5 | 7 | N | 2 | 4 | N | 0 | 4 | 8 | 1 | 19 | 1 | 11 | 1 | 10 | 1 | 6 | 38 | 2030 | 3.22 | 0 | 90909 | NR | M | N | 9999 | 9999 | 9999 | N |  | 12490 | 0 | 0 | 0 | 0 | 0 | 0 | 0 | 9 | 0 | 0 | P | I | 0 |  | 27N3090E0220005 | 38.1733 | 0:41 | -97:29:53.84 | 0:41 | -097:29:53.8431 | 2001 | 4000000 | 644842.7446 | 372320.15 |  | <Collection> | <Collection>
46704525 | 302 | 1955 | 13280 | 27E0145N2960005 |  |  | 27 | 4 | 53 | 0 | 500 | E0145 | E0145 | E0145 |  | BULLWACKER CREEK | 29' I-BEAM SPAN | 1 | .5S .5E OF SH11/US81 | 76.1 | 1 | 4 | 1 | 1 | 5 | 328.05 | 18 | D | 2 | 2 | 0 | 9 | 25 | 2010 | 4 | 0 | 1 | 18 | N | 0 | 0 | 1 | 2 | -1 | 17 | M | 3 | 2 | 29 | 18 | A | 0 | 0 | 0 | 0 | 1 | 4 | 5 | 6 | 7 | N | 5 | 4 | N | 5 | 5 | 8 | 1 | 51 | 1 | 30 | 1 | 31 | 1 | 19 | 40 | 2030 | 1.61 | 0 | NR | NR | N20 | N | 9999 | 9999 | 9999 | N |  | 13280 | 0 | 0 | 0 | 0 | 0 | 0 | 0 | 0 | 0 | 0 | P | I | 0 |  | 27E0145N2960005 | 60.0286 | 0:48 | -97:43:24.71 | 0:48 | -097:43:24.7081 | 2001 | 4000000 | 624675.2213 | 384985.6737 |  | <Collection> | <Collection>
46704222 | 302 | 1989 | 22135 | 47E0440N2450004 |  |  | 47 | 6 | 93 | 0 | 400 | E0440 | E0440 | E0440 |  | CREEK | 20' I-BEAM SPAN | 1 | .5N 1.5E OF CHEY. VALLEY | 83 | 0 | 4 | 1 | 1 | 5 | 328.05 | 22.97 | D | 2 | 2 | 0 | 9 | 24 | 2010 | 0 | 0 | 1 | 23.29 | N | 0 | 0 | 1 | 2 | -1 | 21.4 | M | 3 | 2 | 20 | 23.8 | A | 1 | 0 | 0 | 0 | 7 | 5 | 5 | 5 | 7 | N | 5 | 5 | N | 5 | 7 | 8 | 1 | 54 | 1 | 32 | 1 | 31 | 1 | 18 | 38 | 2030 | 3.22 | 0 | NR | NR | N00 | N | 9999 | 9999 | 9999 | N |  | 22135 | 0 | 0 | 0 | 0 | 0 | 0 | 0 | 9 | 0 | 0 | P | I | 0 |  | 47E0440N2450004 | 38.8743 | 0:23 | -98:37:57.96 | 0:23 | -098:37:57.9601 | 2001 | 4000000 | 543222.6347 | 337766.915 |  | <Collection> | <Collection>
46704223 | 302 | 1989 | 22138 | 47E0420N2690003 |  |  | 47 | 6 | 93 | 0 | 300 | E0420 | E0420 | E0420 |  | CREEK | 23' I-BEAM SPAN | 1 | 2E 1N .3E OF SH58 & US60 | 75.5 | 0 | 4 | 1 | 1 | 5 | 328.05 | 20.34 | D | 2 | 2 | 0 | 9 | 100 | 2010 | 0 | 0 | 1 | 20.34 | N | 0 | 0 | 1 | 2 | -1 | 21 | M | 3 | 2 | 22.97 | 21.98 | P | 0 | 0 | 0 | 0 | 7 | 5 | 5 | 5 | 7 | N | 5 | 5 | N | 5 | 7 | 8 | 1 | 44 | 1 | 26 | 1 | 24 | 1 | 14 | 160 | 2030 | 3.22 | 0 | 161616 | NR | N00 | N | 9999 | 9999 | 9999 | N |  | 22138 | 0 | 0 | 0 | 0 | 0 | 0 | 0 | 9 | 0 | 0 | P | I | 0 |  | 47E0420N2690003 | 44.7627 | 0:24 | -98:12:20.03 | 0:24 | -098:12:20.0257 | 2001 | 4000000 | 581561.541 | 340808.8261 |  | <Collection> | <Collection>
46704224 | 302 | 1989 | 22187 | 47E0410N2590004 |  |  | 47 | 6 | 93 | 0 | 400 | E0410 | E0410 | E0410 |  | CREEK | 30' I BEAM SPAN | 1 | 2.N 7.6W OF US60 & SH58 | 86 | 0 | 4 | 1 | 1 | 5 | 328.05 | 25.26 | D | 2 | 2 | 0 | 9 | 100 | 2010 | 5 | 0 | 1 | 25.26 | N | 0 | 0 | 1 | 2 | -1 | 23 | M | 3 | 2 | 29.86 | 25.92 | A | 0 | 0 | 0 | 0 | 7 | 7 | 5 | 5 | 7 | N | 5 | 6 | N | 5 | 8 | 8 | 1 | 68 | 1 | 40 | 1 | 43 | 1 | 26 | 160 | 2030 | 3.22 | 0 | NR | NR | N00 | N | 9999 | 9999 | 9999 | N |  | 22187 | 0 | 0 | 0 | 0 | 0 | 0 | 0 | 1 | 0 | 0 | P | I | 0 |  | 47E0410N2590004 | 45.0285 | 0:25 | -98:23:01.5 | 0:25 | -098:23:01.4996 | 2001 | 4000000 | 565585.0086 | 342442.8823 |  | <Collection> | <Collection>
46704225 | 302 | 1989 | 22207 | 47N2690E0420005 |  |  | 47 | 6 | 93 | 0 | 500 | N2690 | N2690 | N2690 |  | INDIAN CREEK | 2-21' CONT I-BEAM SPAN | 1 | 2.E .5N OF SH58 & US60 | 86 | 0 | 4 | 1 | 1 | 5 | 328.05 | 25.26 | D | 2 | 2 | 0 | 9 | 100 | 2010 | 1 | 0 | 2 | 25.26 | N | 0 | 0 | 1 | 2 | -1 | 22 | M | 3 | 2 | 43.96 | 25.92 | P | 0 | 0 | 0 | 0 | 7 | 7 | 5 | 5 | 6 | N | 5 | 6 | N | 5 | 7 | 8 | 1 | 110.1 | 1 | 82 | 1 | 80 | 1 | 47.9 | 160 | 2030 | 3.22 | 0 | 202020 | NR | N00 | N | 9999 | 9999 | 9999 | N |  | 22207 | 0 | 0 | 0 | 0 | 0 | 0 | 0 | 9 | 0 | 0 | P | I | 0 |  | 47N2690E0420005 | 44.1457 | 0:24 | -98:12:42.88 | 0:24 | -098:12:42.8782 | 2001 | 4000000 | 580990.737 | 340109.1861 |  | <Collection> | <Collection>
46704368 | 302 | 1999 | 25646 | 47E0510N2520009 |  |  | 47 | 6 | 93 | 0 | 900 | E0510 | E0510 | E0510 |  | GYPSUM CREEK | 37' I-BEAM SPAN | 1 | .5N 1.1W OF FAIRVIEW | 70 | 1 | 4 | 1 | 1 | 5 | 328.05 | 26.25 | D | 2 | 2 | 0 | 9 | 50 | 2010 | 0 | 0 | 1 | 26.25 | N | 0 | 0 | 1 | 2 | -1 | 19.68 | M | 3 | 2 | 37.07 | 26.9 | A | 0 | 0 | 0 | 0 | 7 | 7 | 4 | 5 | 7 | N | 4 | 6 | N | 5 | 6 | 8 | 1 | 77.1 | 1 | 46 | 1 | 53 | 1 | 32 | 80 | 2030 | 1 | 0 | NR | NR | N00 | N | 9999 | 9999 | 9999 | N |  | 25646 | 0 | 0 | 0 | 0 | 0 | 0 | 0 | 8 | 0 | 0 | P | I | 0 |  | 47E0510N2520009 | 64.8377 | 0:17 | -98:29:55.69 | 0:17 | -098:29:55.6909 | 2001 | 4000000 | 555186.3555 | 326455.5605 |  | <Collection> | <Collection>
46704369 | 302 | 1998 | 25648 | 47E0560N2580001 |  |  | 47 | 6 | 93 | 0 | 100 | E0560 | E0560 | E0560 |  | CREEK | 28' I-BEAM SPAN | 1 | .4S2.7W2S.9W OF ISABELLA | 86 | 0 | 4 | 1 | 1 | 5 | 328.05 | 22.97 | D | 2 | 2 | 0 | 9 | 35 | 2010 | 0 | 0 | 1 | 22.97 | N | 0 | 0 | 1 | 2 | -1 | 19.68 | M | 3 | 2 | 27.89 | 25.92 | A | 1 | 0 | 0 | 0 | 7 | 7 | 5 | 5 | 6 | N | 5 | 5 | N | 5 | 8 | 8 | 1 | 88 | 1 | 52 | 1 | 54 | 1 | 32 | 56 | 2030 | 3 | 0 | NR | NR | N00 | N | 9999 | 9999 | 9999 | N |  | 25648 | 0 | 0 | 0 | 0 | 0 | 0 | 0 | 8 | 0 | 0 | P | I | 0 |  | 47E0560N2580001 | 50.3575 | 0:12 | -98:24:14.29 | 0:12 | -098:24:14.2895 | 2001 | 4000000 | 563673.4159 | 318320.615 |  | <Collection> | <Collection>
46704370 | 302 | 1999 | 25669 | 47E0410N2390009 |  |  | 47 | 6 | 93 | 0 | 900 | E0410 | E0410 | E0410 |  | CREEK | 26' I-BEAM SPAN | 1 | 8E .5N .9E OF US281/SH15 | 87 | 0 | 4 | 1 | 1 | 5 | 328.05 | 26.25 | D | 2 | 2 | 0 | 9 | 50 | 2010 | 0 | 0 | 1 | 26.25 | N | 0 | 0 | 1 | 2 | -1 | 16.4 | M | 3 | 2 | 26.7 | 27 | A | 1 | 0 | 0 | 0 | 7 | 7 | 5 | 5 | 6 | N | 5 | 6 | N | 5 | 8 | 8 | 1 | 79 | 1 | 47 | 1 | 47.9 | 1 | 28 | 80 | 2030 | 3 | 0 | NR | NR | N00 | N | 9999 | 9999 | 9999 | N |  | 25669 | 0 | 0 | 0 | 0 | 0 | 0 | 0 | 8 | 0 | 0 | P | I | 0 |  | 47E0410N2390009 | 50.5171 | 0:25 | -98:43:53.03 | 0:25 | -098:43:53.0274 | 2001 | 4000000 | 534408.2062 | 342620.0466 |  | <Collection> | <Collection>
46704371 | 302 | 1999 | 25670 | 47N2530E0500009 |  |  | 47 | 6 | 93 | 0 | 900 | N2530 | N2530 | N2530 |  | GYPSUM CREEK | 37' I-BEAM SPAN | 1 | 1W .6N OF FAIRVIEW | 86 | 0 | 4 | 1 | 1 | 5 | 328.05 | 26.25 | D | 2 | 2 | 0 | 9 | 75 | 2010 | 0 | 0 | 1 | 26.25 | N | 0 | 0 | 1 | 2 | -1 | 16.4 | M | 3 | 2 | 37.07 | 27.1 | A | 0 | 0 | 0 | 0 | 7 | 7 | 5 | 5 | 7 | N | 5 | 6 | N | 5 | 8 | 8 | 1 | 79 | 1 | 47 | 1 | 54 | 1 | 32 | 120 | 2030 | 3 | 0 | NR | NR | N00 | N | 9999 | 9999 | 9999 | N |  | 25670 | 0 | 0 | 0 | 0 | 0 | 0 | 0 | 1 | 0 | 0 | P | I | 0 |  | 47N2530E0500009 | 61.9317 | 0:17 | -98:29:52.37 | 0:17 | -098:29:52.3734 | 2001 | 4000000 | 555269.7067 | 326558.1099 |  | <Collection> | <Collection>
46704372 | 302 | 1997 | 25677 | 47N2330E0360008 |  |  | 47 | 6 | 93 | 0 | 800 | N2330 | N2330 | N2330 |  | CREEK | 27' I-BEAM SPAN | 1 | 3N 1.4E 1.2N SH15/US281 | 87 | 0 | 4 | 1 | 1 | 5 | 328.05 | 22.97 | D | 2 | 2 | 0 | 9 | 50 | 2010 | 0 | 0 | 1 | 26.25 | N | 0 | 0 | 1 | 2 | -1 | 19.68 | M | 3 | 2 | 26.9 | 26.9 | A | 1 | 0 | 0 | 0 | 7 | 7 | 5 | 5 | 6 | N | 5 | 6 | N | 5 | 8 | 8 | 1 | 95 | 1 | 57 | 1 | 55 | 1 | 33 | 80 | 2030 | 4 | 0 | NR | NR | N00 | N | 9999 | 9999 | 9999 | N |  | 25677 | 0 | 0 | 0 | 0 | 0 | 0 | 0 | 8 | 0 | 0 | P | I | 0 |  | 47N2330E0360008 | 48.1655 | 0:27 | -98:51:59.2 | 0:27 | -098:51:59.1984 | 2001 | 4000000 | 522331.3256 | 346592.0739 |  | <Collection> | <Collection>
46704373 | 302 | 1998 | 25678 | 47E0520N2430001 |  |  | 47 | 6 | 93 | 0 | 100 | E0520 | E0520 | E0520 |  | CREEK | 28' I-BEAM SPAN | 1 | 3N 3.9E OF BADO | 41 | 1 | 4 | 1 | 1 | 5 | 328.05 | 26.25 | D | 2 | 2 | 0 | 9 | 100 | 2010 | 0 | 20 | 1 | 26.25 | N | 0 | 0 | 1 | 2 | -1 | 19.68 | M | 3 | 2 | 27.89 | 27.23 | A | 1 | 0 | 0 | 0 | 7 | 7 | 5 | 2 | 4 | N | 2 | 6 | N | 5 | 8 | 6 | 1 | 66 | 1 | 40 | 1 | 40 | 1 | 24 | 160 | 2030 | 3 | 0 | NR | NR | N20 | N | 9999 | 9999 | 9999 | N |  | 25678 | 0 | 0 | 0 | 0 | 0 | 0 | 0 | 8 | 0 | 0 | P | I | 0 |  | 47E0520N2430001 | 68.3825 | 0:16 | -98:40:32.54 | 0:16 | -098:40:32.5358 | 2001 | 4000000 | 539282.7836 | 325024.1251 |  | <Collection> | <Collection>
46704374 | 302 | 1999 | 25679 | 47N2390E0400005 |  |  | 47 | 6 | 93 | 0 | 500 | N2390 | N2390 | N2390 |  | CREEK | 27' I-BEAM SPAN | 1 | 8E 1N OF US 281/412 | 87 | 0 | 4 | 1 | 1 | 5 | 328.05 | 22.97 | D | 2 | 2 | 0 | 9 | 75 | 2010 | 0 | 0 | 1 | 26.25 | N | 0 | 0 | 1 | 2 | -1 | 19.68 | M | 3 | 2 | 26.9 | 26.9 | A | 1 | 0 | 0 | 0 | 7 | 7 | 5 | 5 | 7 | N | 5 | 6 | N | 5 | 8 | 8 | 1 | 67 | 1 | 40 | 1 | 40 | 1 | 24 | 120 | 2030 | 3.2186 | 0 | NR | NR | N00 | N | 9999 | 9999 | 9999 | N |  | 25679 | 0 | 0 | 0 | 0 | 0 | 0 | 0 | 8 | 0 | 0 | P | I | 0 |  | 47N2390E0400005 | 52.5637 | 0:26 | -98:44:47.44 | 0:26 | -098:44:47.4438 | 2001 | 4000000 | 533059.1157 | 343467.9057 |  | <Collection> | <Collection>
46704375 | 302 | 1998 | 26124 | 47E0570N2570002 |  |  | 47 | 6 | 93 | 0 | 200 | E0570 | E0570 | E0570 |  | CREEK | 28' I-BEAM SPAN | 1 | 3S 4.8W OF ISABELLA | 85.7 | 0 | 4 | 1 | 1 | 5 | 328.05 | 25.3 | D | 2 | 2 | 0 | 8 | 50 | 2010 | 0 | 0 | 1 | 25.3 | N | 0 | 0 | 1 | 2 | -1 | 21 | M | 3 | 2 | 28.2 | 25.8 | A | 1 | 0 | 0 | 0 | 7 | 7 | 5 | 5 | 6 | N | 5 | 6 | N | 5 | 7 | 8 | 1 | 47 | 1 | 33 | 1 | 26 | 1 | 18 | 80 | 2030 | 3.2187 | 0 | NR | NR | N00 | N | 9999 | 9999 | 9999 | N |  | 26124 | 0 | 0 | 0 | 0 | 0 | 0 | 0 | 8 | 0 | 0 | P | I | 0 |  | 47E0570N2570002 | 56.3681 | 0:11 | -98:25:14.48 | 0:11 | -098:25:14.4792 | 2001 | 4000000 | 562162.9814 | 316698.6646 |  | <Collection> | <Collection>
46704376 | 302 | 1999 | 26537 | 47E0490N2430004 |  |  | 47 | 6 | 93 | 0 | 0 | E0490 | E0490 | E0490 |  | CREEK | 35' I BEAM SPAN | 1 | 4.5S .6W CHEYENNE VALLEY | 86 | 0 | 4 | 1 | 1 | 5 | 328.05 | 26.25 | D | 2 | 2 | 0 | 9 | 25 | 2010 | 0 | 0 | 1 | 26.25 | N | 0 | 0 | 1 | 2 | -1 | 19.68 | M | 3 | 2 | 35 | 27 | A | 0 | 0 | 0 | 0 | 6 | 7 | 5 | 5 | 6 | N | 5 | 6 | N | 5 | 6 | 8 | 1 | 72 | 1 | 43 | 1 | 61 | 1 | 36 | 40 | 2030 | 1 | 0 | NR | NR | N00 | N | 9999 | 9999 | 9999 | N |  | 26537 | 0 | 0 | 0 | 0 | 0 | 0 | 0 | 8 | 0 | 0 | P | I | 0 |  | 47E0490N2430004 | 66.9892 | 0:18 | -98:40:08.08 | 0:18 | -098:40:08.0838 | 2001 | 4000000 | 539925.3642 | 329762.704 |  | <Collection> | <Collection>
46704548 | 302 | 1961 | 15331 | 6806 0528 X | 6806 0000 | 5.28 | 68 | 1 | 135 | 6 | 5280 | 64 | US-64 | U.S. 64 |  | VIAN CREEK | (3) 50' I-beam | 1 | 5.28 E JCT SH-10 | 82.3 | 0 | 2 | 1 | 1 | 5 | 328.05 | 28 | C | 1 | 1 | 0 | 7 | 2000 | 2010 | 4 | 0 | 3 | 28 | N | 0 | 0 | 1 | 2 | -1 | 32 | M | 3 | 2 | 151 | 31 | A | 1 | 1 | 1 | 1 | 2 | 6 | 7 | 6 | 6 | N | 6 | 5 | N | 5 | 7 | 7 | 1 | 52.4 | 1 | 31.4 | 1 | 40.5 | 1 | 24.3 | 3200 | 2030 | 14.4841 | 3 | NR | NR | N | N | -1 | -1 | -1 | N |  | 15331 | 0 | 0 | 0 | 0 | 0 | 8 | 8 | 1 | 0.457 | 0.457 | P | I | 1 |  | 6806 0528 X | 95.2978 | 0:30 | -94:59:14.16 | 0:30 | -094:59:14.16 | 2001 | 4000000 | 873243.1365 | 244532.3029 |  | <Collection> | <Collection>
46704549 | 302 | 1961 | 15367 | 6806 0746 X | 6806 0000 | 7.46 | 68 | 1 | 135 | 6 | 7460 | 64 | US-64 | U.S. 64 |  | LITTLE VIAN CREEK | (3) 60' I-beam | 1 | 7.46 E JCT SH-10 | 75.1 | 0 | 2 | 1 | 1 | 5 | 328.05 | 28 | C | 1 | 1 | 0 | 7 | 3500 | 2010 | 4 | 0 | 3 | 28 | N | 0 | 0 | 1 | 2 | -1 | 32 | M | 3 | 2 | 181 | 31 | A | 1 | 1 | 1 | 1 | 3 | 8 | 8 | 6 | 6 | N | 6 | 4 | N | 5 | 7 | 7 | 1 | 49.7 | 1 | 29.8 | 1 | 39.6 | 1 | 23.8 | 5600 | 2030 | 17.7028 | 3 | NR | NR | N | N | -1 | -1 | -1 | N |  | 15367 | 0 | 0 | 0 | 0 | 0 | 8 | 8 | 1 | 0.457 | 0.457 | P | I | 1 |  | 6806 0746 X | 98.8392 | 0:29 | -94:57:06.08 | 0:29 | -094:57:06.08 | 2001 | 4000000 | 876502.5576 | 243537.3035 |  | <Collection> | <Collection>
46704557 | 302 | 1964 | 16127 | 6823 0481 X | 6823 0000 | 4.81 | 68 | 1 | 135 | 23 | 4810 | 40 | I-40 UNDER | N4660 RD |  | I-40 UNDER | 33' - (2) 64' - 33' I-beam | 2 | 4.81 E JCT US-59 | 78 | 2 | 1 | 1 | 1 | 1 | 15.92 | 47 | A | 1 | 1 | 1 | 1 | 19800 | 2010 | 2 | 0 | 4 | 38 | H | 9 | 14 | 1 | 4 | -1 | 38 | M | 3 | 2 | 195 | 27 | A | 1 | 1 | 1 | 1 | 3 | 7 | 6 | 7 | N | N | 6 | 5 | 2 | 5 | N | 8 | 1 | 38.6 | 1 | 23.1 | 1 | 25.1 | 1 | 15 | 31680 | 2030 | 0 | 3 | NR | NR | N | N | -1 | 1605 | 1511 | Y |  | 16127 | N | 0 | 0 | 0 | 0 | 8 | 8 | 1 | 0.457 | 0.457 | P | I | 1 |  | 6823 0481 X | 91.6342 | 0:26 | -94:43:38.94 | 0:26 | -094:43:38.94 | 2001 | 4000000 | 897035.5489 | 238036.1878 |  | <Collection> | <Collection>
46704232 | 302 | 1996 | 24636 | 47E0390N2660004 |  |  | 47 | 6 | 93 | 0 | 400 | 4706C | E0390 | E0390 |  | CREEK | 25' I-BEAM SPAN | 1 | 4N 0.6W SH60 & 58 | 85.3 | 0 | 4 | 1 | 1 | 5 | 328.05 | 25.92 | D | 2 | 2 | 0 | 7 | 43 | 2010 | 5 | 0 | 1 | 25.92 | N | 0 | 0 | 1 | 2 | -1 | 24.01 | M | 3 | 2 | 24.93 | 27.23 | A | 0 | 0 | 0 | 0 | 7 | 7 | 7 | 5 | 7 | N | 5 | 6 | N | 5 | 8 | 8 | 1 | 56 | 1 | 34 | 1 | 32 | 1 | 19 | 69 | 2030 | 3.22 | 0 | NR | NR | N00 | N | 9999 | 9999 | 9999 | N |  | 24636 | 0 | 0 | 0 | 0 | 0 | 0 | 0 | 8 | 0 | 0 | P | I | 0 |  | 47E0390N2660004 | 67.8256 | 0:27 | -98:15:29.5 | 0:27 | -098:15:29.4951 | 2001 | 4000000 | 576853.3574 | 345639.8018 |  | <Collection> | <Collection>
46704233 | 302 | 1996 | 24637 | 47E0440N2570004 |  |  | 47 | 6 | 93 | 0 | 600 | E0480 | E0440 | E0440 |  | DRY CREEK | 35' I-BM SPAN | 1 | 1.8E,1.0S,0.6W SH15 & 64 | 97 | 0 | 4 | 1 | 1 | 5 | 328.05 | 25.92 | D | 2 | 2 | 0 | 9 | 25 | 2010 | 5 | 0 | 1 | 25.92 | N | 0 | 0 | 1 | 2 | -1 | 24.01 | M | 3 | 2 | 35.1 | 27.23 | A | 0 | 0 | 0 | 0 | 7 | 7 | 7 | 7 | 7 | N | 7 | 6 | N | 5 | 8 | 8 | 1 | 61 | 1 | 36 | 1 | 40 | 1 | 24 | 40 | 2030 | 3.22 | 0 | NR | NR | N00 | N | 9999 | 9999 | 9999 | N |  | 24637 | 0 | 0 | 0 | 0 | 0 | 0 | 0 | 1 | 0 | 0 | P | I | 0 |  | 47E0440N2570004 | 70.2969 | 0:23 | -98:25:10.38 | 0:23 | -098:25:10.3765 | 2001 | 4000000 | 562354.0693 | 337639.8314 |  | <Collection> | <Collection>
46704234 | 302 | 1996 | 24711 | 47E0500N2480008 |  |  | 47 | 6 | 93 | 0 | 800 | E0500 | E0500 | E0500 |  | SKUNK CREEK | 28' I-BEAM SPAN | 1 | 1.5N 5.2W OF FAIRVIEW | 86 | 0 | 4 | 1 | 1 | 5 | 328.05 | 25.59 | D | 2 | 2 | 0 | 9 | 25 | 2010 | 0 | 30 | 1 | 25.59 | N | 0 | 0 | 1 | 2 | -1 | 21 | M | 3 | 2 | 27.89 | 26.25 | A | 0 | 0 | 0 | 0 | 7 | 7 | 5 | 5 | 7 | N | 5 | 6 | N | 5 | 6 | 8 | 1 | 93 | 1 | 56 | 1 | 57 | 1 | 34 | 40 | 2030 | 3.2186 | 0 | NR | NR | N00 | N | 9999 | 9999 | 9999 | N |  | 24711 | 0 | 0 | 0 | 0 | 0 | 0 | 0 | 8 | 0 | 0 | P | I | 0 |  | 47E0500N2480008 | 56.7651 | 0:17 | -98:34:16.65 | 0:17 | -098:34:16.6478 | 2001 | 4000000 | 548683.1397 | 328104.2173 |  | <Collection> | <Collection>
46704235 | 302 | 1996 | 24718 | 47N2590E0500004 |  |  | 47 | 6 | 93 | 0 | 400 | N2590 | N2590 | N2590 |  | CREEK | 25' I-BEAM SPAN | 1 | .5N 5E .6N OF FAIRVIEW | 86 | 0 | 4 | 1 | 1 | 5 | 328.05 | 25.26 | D | 2 | 2 | 0 | 9 | 48 | 2010 | 0 | 0 | 1 | 25.26 | N | 0 | 0 | 1 | 2 | -1 | 20 | M | 3 | 2 | 24.93 | 25.92 | A | 0 | 0 | 0 | 0 | 7 | 7 | 5 | 5 | 6 | N | 5 | 6 | N | 5 | 6 | 8 | 1 | 77.1 | 1 | 46 | 1 | 43 | 1 | 26 | 77 | 2030 | 3.2186 | 0 | NR | NR | N00 | N | 9999 | 9999 | 9999 | N |  | 24718 | 0 | 0 | 0 | 0 | 0 | 0 | 0 | 9 | 0 | 0 | P | I | 0 |  | 47N2590E0500004 | 66.8011 | 0:17 | -98:23:25.86 | 0:17 | -098:23:25.8627 | 2001 | 4000000 | 564918.9161 | 327413.619 |  | <Collection> | <Collection>
46704236 | 302 | 1955 | 24719 | 47N2500E0450007 |  |  | 47 | 6 | 93 | 0 | 700 | N2500 | N2500 | N2500 |  | COTTONWOOD CREEK TRIB. | 21' I-BEAM SPAN | 1 | 4.5W .7S OF ORIENTA | 35 | 1 | 4 | 1 | 1 | 5 | 328.05 | 20.01 | D | 2 | 2 | 0 | 9 | 30 | 2010 | 0 | 0 | 1 | 20.01 | N | 0 | 0 | 8 | 2 | -1 | 20 | M | 3 | 2 | 21 | 20.01 | E | 0 | 0 | 0 | 0 | 7 | 2 | 2 | 2 | 6 | N | 2 | 5 | N | 5 | 6 | 8 | 2 | 0 | 2 | 0 | 2 | 0 | 2 | 0 | 48 | 2030 | 3.22 | 0 | NR | NR | N10 | N | 9999 | 9999 | 9999 | N |  | 24719 | 0 | 0 | 0 | 0 | 0 | 0 | 0 | 8 | 0 | 0 | P | I | 0 |  | 47N2500E0450007 | 0 | 0:21 | -98:33:05.54 | 0:21 | -098:33:05.5409 | 2001 | 4000000 | 550495.6338 | 334955.2786 |  | <Collection> | <Collection>
46704237 | 302 | 1997 | 24796 | 47N2510E0470006 |  |  | 47 | 6 | 93 | 0 | 600 | N2510 | N2510 | N2510 |  | SKUNK CREEK | 28' I-BEAM SPAN | 1 | 3.5W 2.6S OF ORIENTA | 87 | 0 | 4 | 1 | 1 | 5 | 328.05 | 25.4 | D | 2 | 2 | 0 | 9 | 50 | 2010 | 0 | 0 | 1 | 25.4 | N | 0 | 0 | 1 | 2 | -1 | 22 | M | 3 | 2 | 27.89 | 26 | A | 1 | 0 | 0 | 0 | 7 | 6 | 5 | 5 | 7 | N | 5 | 6 | N | 5 | 6 | 8 | 1 | 96 | 1 | 57 | 1 | 59 | 1 | 35.1 | 80 | 2030 | 3.22 | 0 | NR | NR | N00 | N | 9999 | 9999 | 9999 | N |  | 24796 | 0 | 0 | 0 | 0 | 0 | 0 | 0 | 8 | 0 | 0 | P | I | 0 |  | 47N2510E0470006 | 48.8759 | 36:19 | -98:32:01.03 | 0:19 | -098:32:01.0304 | 2001 | 4000000 | 552087.8386 | 331933.6414 |  | <Collection> | <Collection>
46704239 | 302 | 1997 | 25019 | 47N2600E0580001 |  |  | 47 | 6 | 93 | 0 | 100 | N2600 | N2600 | N2600 |  | CREEK | 72' I-BEAM SPAN | 1 | .4S 1.7W 4.1S OF ISABELLA | 87 | 0 | 4 | 1 | 1 | 5 | 328.05 | 26.25 | D | 2 | 2 | 0 | 9 | 30 | 2010 | 0 | 0 | 1 | 26.25 | N | 0 | 0 | 1 | 2 | -1 | 22 | M | 3 | 2 | 71.85 | 26.9 | A | 1 | 0 | 0 | 0 | 7 | 6 | 5 | 5 | 7 | N | 5 | 6 | N | 5 | 8 | 8 | 1 | 81 | 1 | 47.9 | 1 | 61.9 | 1 | 37 | 48 | 2030 | 3.22 | 0 | NR | NR | N00 | N | 9999 | 9999 | 9999 | N |  | 25019 | 0 | 0 | 0 | 0 | 0 | 0 | 0 | 1 | 0 | 0 | P | I | 0 |  | 47N2600E0580001 | 64.4412 | 0:10 | -98:22:15.2 | 0:10 | -098:22:15.1986 | 2001 | 4000000 | 566635.359 | 314905.9045 |  | <Collection> | <Collection>
46704240 | 302 | 1997 | 25079 | 47N2298E0410002 |  |  | 47 | 6 | 93 | 0 | 900 | N2298 | N2298 | N2298 |  | CREEK | 26' I-BEAM SPAN | 1 | 1E 2.9S OF US281 & US412 | 87 | 0 | 4 | 1 | 1 | 5 | 328.05 | 25.59 | D | 2 | 2 | 0 | 9 | 100 | 2010 | 0 | 30 | 1 | 25.59 | N | 0 | 0 | 1 | 2 | -1 | 20 | M | 3 | 2 | 26.9 | 26.25 | A | 1 | 0 | 0 | 0 | 7 | 7 | 5 | 5 | 7 | N | 5 | 6 | N | 5 | 6 | 8 | 1 | 108 | 1 | 65 | 1 | 63.1 | 1 | 38 | 160 | 2030 | 4.83 | 0 | NR | 25 | N00 | N | 9999 | 9999 | 9999 | N |  | 25079 | 0 | 0 | 0 | 0 | 0 | 0 | 0 | 8 | 0 | 0 | P | I | 0 |  | 47N2298E0410002 | 50.5366 | 0:25 | -98:54:40.8 | 0:25 | -098:54:40.8035 | 2001 | 4000000 | 518270.806 | 342631.7169 |  | <Collection> | <Collection>
46704241 | 302 | 1965 | 27484 | 02N2614E0170003 |  |  | 2 | 6 | 3 | 0 | 300 | N2614 | N2614 (N. PENN AVE | N2614 (N. PENN AVE |  | COTTONWOOD CREEK | 2-29.5'-1-28' I-BM SPAN | 1 | .2E SH64, .3N WASHINGTON | 34.7 | 1 | 4 | 1 | 1 | 5 | 328.05 | 18 | D | 4 | 2 | 0 | 9 | 25 | 2010 | 0 | 0 | 3 | 18 | N | 0 | 0 | 8 | 2 | -1 | 26 | M | 3 | 2 | 87 | 18.5 | P | 0 | 0 | 0 | 0 | 3 | 5 | 5 | 5 | 6 | N | 2 | 4 | N | 0 | 7 | 6 | 2 | 11 | 2 | 7.1 | 2 | 6 | 2 | 3 | 40 | 2030 | 24.1 | _ | 30303 | N | N | N | N | N | N | N |  | 27484 | 0 | 0 | 0 | 0 | 0 | 0 | 0 | 0 | 0 | 0 | P | I | 0 |  | 02N2614E0170003 | 66.2361 | 0:46 | -98:21:16.29 | 0:46 | -098:21:16.29 | 2001 | 4000000 | 568341.5565 | 380353.5586 |  | <Collection> | <Collection>
46704386 | 302 | 1956 | 13672 | 6810 1852NX | 6810 N1580 | 18.52 | 68 | 1 | 135 | 10 | 18520 | 64 | US-64 | U.S. 64 | N | GENERAL OVERFLOW | (5) 40' I-beam | 1 | 18.52 E JCT US-59 | 79 | 2 | 2 | 1 | 1 | 9 | 328.05 | 28 | C | 1 | 1 | 0 | 6 | 11150 | 2010 | 4 | 0 | 5 | 28 | N | 0 | 0 | 1 | 2 | -1 | 54 | M | 3 | 2 | 201 | 31 | A | 1 | 1 | 1 | 1 | 3 | 7 | 6 | 6 | 7 | N | 6 | 3 | N | 5 | 8 | 7 | 1 | 53.7 | 1 | 32.2 | 1 | 37.9 | 1 | 22.7 | 17840 | 2030 | 0.2 | 3 | NR | NR | N | N | -1 | -1 | -1 | N |  | 13672 | 0 | 0 | 0 | 0 | 0 | 3 | 8 | 1 | 0.457 | 0.457 | P | I | 1 |  | 6810 1852NX | 98.4541 | 0:24 | -94:29:09.25 | 0:24 | -094:29:09.25 | 2001 | 4000000 | 919071.8146 | 235468.002 |  | <Collection> | <Collection>
46704387 | 302 | 1956 | 13676 | 6810 2052NX | 6810 N1580 | 20.52 | 68 | 1 | 135 | 10 | 20520 | 64 | US-64 | U.S. 64 | N | GENERAL OVERFLOW | (7) 40' I-beam | 1 | 20.52 E JCT US-59 | 79 | 2 | 2 | 1 | 1 | 9 | 328.05 | 28 | C | 1 | 1 | 0 | 6 | 11350 | 2010 | 4 | 0 | 7 | 28 | N | 0 | 0 | 1 | 2 | -1 | 54 | M | 3 | 2 | 281 | 31 | A | 0 | 1 | 1 | 1 | 4 | 6 | 6 | 6 | 7 | N | 6 | 3 | N | 5 | 8 | 7 | 1 | 53.7 | 1 | 32.2 | 1 | 37.9 | 1 | 22.7 | 18160 | 2030 | 0.2 | 3 | NR | NR | N | N | -1 | -1 | -1 | N |  | 13676 | 0 | 0 | 0 | 0 | 0 | 8 | 8 | 1 | 0.457 | 0.457 | P | I | 1 |  | 6810 2052NX | 85.1464 | 0:24 | -94:27:01.78 | 0:24 | -094:27:01.78 | 2001 | 4000000 | 922289.6161 | 235467.7218 |  | <Collection> | <Collection>
46704088 | 302 | 1988 | 21743 | 47E0460N2380000 |  |  | 47 | 6 | 93 | 0 | 0 | E0460 | E0460 | E0460 |  | W BRANCH BARNEY CREEK | 30' I-BEAM SPAN | 1 | 9N 1E OF ORION | 77.5 | 0 | 4 | 1 | 1 | 5 | 328.05 | 24.68 | D | 2 | 2 | 0 | 9 | 100 | 2010 | 2 | 0 | 1 | 24.68 | N | 0 | 0 | 1 | 2 | -1 | 24 | M | 3 | 2 | 29.86 | 25.18 | A | 0 | 0 | 0 | 0 | 7 | 6 | 5 | 5 | 6 | N | 5 | 6 | N | 5 | 7 | 8 | 1 | 44 | 1 | 26 | 1 | 27 | 1 | 16 | 160 | 2030 | 3.2186 | 0 | NR | NR | N00 | N | 9999 | 9999 | 9999 | N |  | 21743 | 0 | 0 | 0 | 0 | 0 | 0 | 0 | 8 | 0 | 0 | P | I | 0 |  | 47E0460N2380000 | 55.106 | 0:21 | -98:45:54.43 | 0:21 | -098:45:54.4318 | 2001 | 4000000 | 531321.6348 | 334555.0112 |  | <Collection> | <Collection>
46704089 | 302 | 1988 | 21745 | 47E0500N2530003 |  |  | 47 | 6 | 93 | 0 | 300 | E0500 | E0500 | E0500 |  | GYPSUM CREEK | 30' I-BEAM SPAN | 1 | 1.5 N .7 W OF FAIRVIEW | 86 | 0 | 4 | 1 | 1 | 5 | 328.05 | 31.82 | D | 2 | 2 | 0 | 9 | 50 | 2010 | 4 | 0 | 1 | 32.15 | N | 0 | 0 | 1 | 2 | -1 | 24 | M | 3 | 2 | 29.86 | 32.48 | A | 0 | 0 | 0 | 0 | 7 | 6 | 5 | 5 | 7 | N | 5 | 8 | N | 5 | 6 | 8 | 1 | 63.1 | 1 | 38 | 1 | 39 | 1 | 23 | 80 | 2030 | 3.22 | 0 | NR | NR | N00 | N | 9999 | 9999 | 9999 | N |  | 21745 | 0 | 0 | 0 | 0 | 0 | 0 | 0 | 8 | 0 | 0 | P | I | 0 |  | 47E0500N2530003 | 67.4559 | 0:17 | -98:29:31.17 | 0:17 | -098:29:31.1708 | 2001 | 4000000 | 555806.2211 | 328054.9134 |  | <Collection> | <Collection>
46704090 | 302 | 1988 | 21788 | 47N2353E0420001 |  |  | 47 | 6 | 93 | 0 | 100 | N2353 | N2353 | N2353 |  | GRIEVER CREEK | 40' I-BEAM SPAN | 1 | 4.3E.5S1E.1S OF US281/412 | 93.1 | 0 | 4 | 1 | 1 | 5 | 328.05 | 26.9 | D | 2 | 2 | 0 | 9 | 25 | 2010 | 4 | 0 | 1 | 26.9 | N | 0 | 0 | 1 | 2 | -1 | 16 | M | 3 | 2 | 40.03 | 27.89 | A | 1 | 0 | 0 | 0 | 3 | 7 | 6 | 6 | 6 | N | 6 | 6 | N | 5 | 7 | 8 | 1 | 47.9 | 1 | 29 | 1 | 34 | 1 | 20 | 40 | 2030 | 3.22 | 0 | NR | NR | N00 | N | 9999 | 9999 | 9999 | N |  | 21788 | 0 | 0 | 0 | 0 | 0 | 0 | 0 | 1 | 0 | 0 | P | I | 0 |  | 47N2353E0420001 | 65.4271 | 0:24 | -98:48:48.8 | 0:24 | -098:48:48.7997 | 2001 | 4000000 | 527027.0239 | 341056.2416 |  | <Collection> | <Collection>
46704243 | 302 | 2006 | 28143 | 02E0040N2520001 |  |  | 2 | 6 | 3 | 0 | 100 | E0040 | E0040 | E0040 |  | LITTLE MULE CREEK | 3- 75' PC BM SPAMS | 1 | 3M S. KANSAS 2E. OF WOODS | 100 | 0 | 4 | 1 | 1 | 5 | 328.05 | 28 | D | 2 | 2 | 0 | 9 | 100 | 2010 | 5 | 0 | 3 | 26.1 | N | 327.75 | 327.75 | 1 | 2 | -1 | 26 | M | 3 | 2 | 225 | 28.7 | A | 1 | 1 | 1 | 1 | 1 | 8 | 8 | 8 | 7 | N | 8 | 6 | N | 5 | 7 | 8 | 1 | 96 | 1 | 36 | 1 | 61.9 | 1 | 20 | 160 | 2030 | 3.2187 | 0 | NR | NO | N | N | 9999 | 9999 | 9999 | N |  | 28143 | 0 | 0 | 0 | 0 | 0 | 0 | 0 | 1 | 0 | 0 | P | I | 0 |  | 02E0040N2520001 | 100 | 36:57 | -98:31:29 | -1 | 1 | 2001 | 4000000 | 553258.1142 | 402090.9065 |  | <Collection> | <Collection>
46704244 | 302 | 2006 | 28440 | 02N2550E0030004 |  |  | 2 | 6 | 3 | 0 | 400 | N2550 |  | N2550 |  | STINK CREEK | 30' I -BEAM SPAN | 1 | 4.6N 1E. S.H. 8 / 11 JCT. | 71 | 0 | 4 | 1 | 1 | 5 | 328.05 | 26 | D | 2 | 2 | 0 | 9 | 100 | 2010 | 5 | 0 | 1 | 25.5 | N | 327.75 | 327.75 | 1 | 2 | -1 | 26 | M | 3 | 2 | 30 | 26 | A | 1 | 0 | 0 | 0 | 2 | 8 | 8 | 4 | 6 | N | 4 | 6 | N | 5 | 7 | 8 | 1 | 67 | 1 | 40 | 1 | 43 | 1 | 25 | 160 | 2030 | 3.2187 | 0 | NR | NO | N | N | 9999 | 9999 | 9999 | N |  | 28440 | 0 | 0 | 0 | 0 | 0 | 0 | 0 | 0 | 0 | 0 | P | I | 0 |  | -1 | 79.0833 | 0:58 | -98:28:21.56 | 0:58 | -098:28:21.56 | 2001 | 4000000 | 557900.7472 | 403045.9053 |  | <Collection> | <Collection>
46704246 | 302 | 2011 | 30091 | 47N2530E0500003 |  |  | 47 | 6 | 93 | 0 | 300 | N2530 | N2530 | N2530 |  | GYPSUM CREEK | 30' I BEAM | 1 | 1W 1.2N OF FAIRVIEW | 99 | 0 | 4 | 1 | 1 | 5 | 328.05 | 328.05 |  | 2 | 2 | 0 | 9 | 75 | 2010 | 5 | 0 | 1 | 26.1 | N | 0 | 0 | 1 | 2 | -1 | 24 | M | 3 | 2 | 30 | 26.5 | A | 1 | 1 | 1 | 1 | 9 | 8 | 7 | 7 | 8 | N | 7 | 6 | N | 5 | 8 | 5 | 1 | 110.1 | 1 | 79 | 1 | 84 | 1 | 51 | 120 | 2030 | 3.2187 | _ | NR | NR | NR | N | 9999 | 9999 | 9999 | N |  | 30091 | 0 | 0 | 0 | 0 | 0 | 8 | 0 | 1 | 0 | 0 | P | I | 0 |  |  | 100 | 0:17 | -98:29:52.24 | -1 | 1 | 2001 | 4000000 | 555279.3687 | 327819.8721 |  | <Collection> | <Collection>
46704247 | 302 | 1980 | 19679 | 09N2910E1060002 |  |  | 9 | 4 | 17 | 0 | 200 | N2910 | N2910 | CIMARRON RD. |  | CREEK | 30' I-BEAM SPAN | 1 | .2 S OF NW 10TH STREET | 48.2 | 1 | 5 | 1 | 1 | 5 | 328.05 | 20 | O | 4 | 4 | 0 | 16 | 500 | 2010 | 4 | 0 | 1 | 20 | N | 0 | 0 | 1 | 2 | -1 | 26 | M | 3 | 2 | 29.9 | 20.8 | A | 0 | 0 | 0 | 0 | 2 | 5 | 4 | 5 | 6 | N | 4 | 3 | N | 5 | 5 | 8 | 1 | 58 | 1 | 34 | 1 | 36 | 1 | 21.1 | 800 | 2030 | 3.22 | 3 | NR | NR | N | N | -1 | -1 | -1 | N |  | 19679 | 0 | 0 | 0 | 0 | 0 | 0 | 0 | 6 | 0 | 0 | P | I | 0 |  | 09N2910E1060002 | 36.9291 | 0:29 | -97:48:47.19 | 0:29 | -097:48:47.1925 | 2001 | 4000000 | 616957.9426 | 237761.3121 |  | <Collection> | <Collection>
46704250 | 302 | 1980 | 19738 | 09N2950E1090003 |  |  | 9 | 4 | 17 | 0 | 300 | N2950 | N2950 | CZECH HALL RD. |  | MUSTANG CREEK | 49' I-BEAM SPAN | 1 | 0.3 MI S OF SW 29 ST | 75.2 | 0 | 5 | 1 | 1 | 5 | 328.05 | 27.5 | O | 4 | 4 | 0 | 16 | 1500 | 2010 | 2 | 0 | 1 | 27.9 | N | 0 | 0 | 1 | 2 | -1 | 24 | M | 3 | 2 | 48.9 | 28.4 | A | 0 | 0 | 0 | 0 | 4 | 7 | 5 | 5 | 6 | N | 5 | 5 | N | 5 | 7 | 8 | 1 | 53 | 1 | 32 | 1 | 40 | 1 | 24 | 2400 | 2030 | 3.22 | 3 | NR | NR | N | N | -1 | -1 | -1 | N |  | 19738 | 0 | 0 | 0 | 0 | 0 | 0 | 0 | 1 | 0 | 0 | P | I | 0 |  | 09N2950E1090003 | 53.5728 | 0:26 | -97:44:32.67 | 0:26 | -097:44:32.6749 | 2001 | 4000000 | 623386.2965 | 232662.2699 |  | <Collection> | <Collection>
46704388 | 302 | 1956 | 13680 | 6810 1822NX | 6810 N1580 | 18.22 | 68 | 1 | 135 | 10 | 18220 | 64 | US-64 | U.S. 64 | N | GARRISON CRK TRIB O'FLOW | (11) 40' I-beam sk 30° | 1 | 18.22 E JCT US-59 | 77.1 | 2 | 2 | 1 | 1 | 9 | 328.05 | 28 | C | 1 | 1 | 0 | 6 | 11150 | 2010 | 4 | 30 | 11 | 28 | N | 0 | 0 | 1 | 2 | -1 | 54 | M | 3 | 2 | 442 | 31 | A | 0 | 1 | 1 | 1 | 4 | 5 | 6 | 6 | 6 | N | 6 | 3 | N | 5 | 8 | 7 | 1 | 51.8 | 1 | 31.1 | 1 | 36.6 | 1 | 21.9 | 17840 | 2030 | 0.2 | 3 | NR | NR | N | N | -1 | -1 | -1 | N |  | 13680 | 0 | 0 | 0 | 0 | 1 | 8 | 8 | 1 | 0.457 | 0.457 | P | I | 1 |  | 6810 1822NX | 83.7655 | 0:24 | -94:29:27.92 | 0:24 | -094:29:27.92 | 2001 | 4000000 | 918600.8403 | 235459.6335 |  | <Collection> | <Collection>
46704391 | 302 | 2004 | 28046 | 76E0020N2490006 |  |  | 76 | 6 | 151 | 0 | 600 | E0020 | E0020 (7608C) | E0020 (7608C) |  | LITTLE DRIFTWOOD CREEK | 24' I BEAM SPAN | 1 | 6.1N .4E OF CAPRON | 97 | 0 | 4 | 1 | 1 | 5 | 328.05 | 328.05 | D | 2 | 2 | 0 | 9 | 24 | 2010 | 0 | 0 | 1 | 24 | N | 0 | 0 | 1 | 2 | -1 | 24 | M | 3 | 2 | 24 | 26 | A | 0 | 0 | 0 | 0 | 3 | 8 | 6 | 8 | 7 | N | 6 | 6 | N | 5 | 8 | 8 | 1 | 102 | 1 | 61 | 1 | 56 | 1 | 34 | 38 | 2030 | 0.32187 | 0 | NR | NR | NOO | N | 9999 | 9999 | 9999 | N |  | 28046 | N | 0 | 0 | 0 | 0 | 0 | 0 | 9 | 0 | 0 | P | I | 0 |  | 76E0020N2490006 | 62.0788 | 0:59 | -98:34:10.6 | 0:59 | -098:34:10.6040 | 2001 | 4000000 | 549278.0229 | 405340.4704 |  | <Collection> | <Collection>
46704392 | 302 | 2004 | 28047 | 76N2500E0020004 |  |  | 76 | 6 | 151 | 0 | 400 | N2500 | N2500 | N2500 |  | LITTLE DRIFTWOOD CREEK | 30' I BEAM SPAN | 1 | .2N 1E 5.8N OF CAPRON | 92.1 | 0 | 4 | 1 | 1 | 5 | 328.05 | 328.05 | D | 2 | 2 | 0 | 9 | 24 | 2010 | 0 | 0 | 1 | 26 | N | 0 | 0 | 1 | 2 | -1 | 24 | M | 3 | 2 | 30 | 26 | A | 0 | 0 | 0 | 0 | 2 | 8 | 7 | 7 | 7 | N | 6 | 6 | N | 5 | 7 | 8 | 1 | 49.1 | 1 | 29 | 1 | 31 | 1 | 19 | 38 | 2030 | 3.2187 | 0 | NR | NR | NOO | N | 9999 | 9999 | 9999 | N |  | 28047 | N | 0 | 0 | 0 | 0 | 0 | 0 | 9 | 0 | 0 | P | I | 0 |  | 76N2500E0020004 | 71.0809 | 0:59 | -98:33:46.12 | 0:59 | -098:33:46.1216 | 2001 | 4000000 | 549879.8069 | 404680.6747 |  | <Collection> | <Collection>
46704393 | 302 | 2004 | 28048 | 76E0020N2470008 |  |  | 76 | 6 | 151 | 0 | 800 | E0020 | E0020 | E0020 |  | CREEK | 29'-7' ' I BEAM SPAN | 1 | 1.3W 6.1N OF CAPRON | 97 | 0 | 4 | 1 | 1 | 5 | 328.05 | 328.05 | D | 2 | 2 | 0 | 9 | 24 | 2010 | 0 | 0 | 1 | 26.1 | N | 0 | 0 | 1 | 2 | -1 | 24 | M | 3 | 2 | 29.7 | 26.1 | A | 0 | 0 | 0 | 0 | 2 | 8 | 6 | 7 | 7 | N | 6 | 6 | N | 5 | 8 | 8 | 1 | 110.1 | 1 | 89.9 | 1 | 95 | 1 | 57 | 38 | 2030 | 3.2187 | 0 | NR | NR | NOO | N | 9999 | 9999 | 9999 | N |  | 28048 | N | 0 | 0 | 0 | 0 | 0 | 0 | 9 | 0 | 0 | P | I | 0 |  | 76E0020N2470008 | 62.1807 | 0:59 | -98:36:01.82 | 0:59 | -098:36:01.8150 | 2001 | 4000000 | 546526.9937 | 405362.5927 |  | <Collection> | <Collection>
46704394 | 302 | 2005 | 28049 | 76E0210N2360007 |  |  | 76 | 6 | 151 | 0 | 700 | E0210 | E0210 | E0210 |  | EAGLE CHIEF CREEK | 34' I BEAM SPAN | 1 | .9N .3W OF AVARD | 86.8 | 0 | 4 | 1 | 1 | 5 | 328.05 | 25.1 | D | 2 | 2 | 0 | 9 | 25 | 2010 | 0 | 0 | 1 | 25.1 | N | 0 | 0 | 1 | 2 | -1 | 24 | M | 3 | 2 | 34 | 26.5 | A | 1 | 0 | 0 | 0 | 3 | 7 | 5 | 7 | 7 | N | 5 | 6 | N | 5 | 7 | 8 | 1 | 58 | 1 | 35.1 | 1 | 38 | 1 | 23 | 40 | 2030 | 0.4828 | 0 | NR | NR | NOO | N | 9999 | 9999 | 9999 | N |  | 28049 | 0 | 0 | 0 | 0 | 0 | 0 | 0 | 1 | 0 | 0 | P | I | 0 |  | 76E0210N2360007 | 67.7109 | 0:43 | -98:47:45.74 | 0:43 | -098:47:45.7442 | 2001 | 4000000 | 528870.5561 | 374953.625 |  | <Collection> | <Collection>
46704396 | 302 | 1964 | 16046 | 6823 0233SX | 6823 0000 | 2.33 | 68 | 1 | 135 | 23 | 2330 | 40 | I-40 | I-40 | S | HOG CREEK | 40' - 60' - 40' I-beam | 1 | 2.33 E JCT US-59 | 92.9 | 0 | 1 | 1 | 1 | 5 | 328.05 | 38 | A | 1 | 1 | 1 | 1 | 9900 | 2010 | 5 | 0 | 3 | 38 | N | 0 | 0 | 1 | 2 | -1 | 54 | M | 3 | 2 | 141 | 41 | A | 1 | 0 | 1 | 1 | 2 | 7 | 7 | 7 | 7 | N | 7 | 6 | N | 5 | 7 | 8 | 1 | 85.9 | 1 | 51.5 | 1 | 68.6 | 1 | 41.2 | 15840 | 2030 | 0.2 | 3 | NR | NR | N | N | -1 | -1 | -1 | N |  | 16046 | 0 | 0 | 0 | 0 | 1 | 8 | 8 | 1 | 0.457 | 0.457 | P | I | 1 |  | 6823 0233SX | 99.0469 | 0:27 | -94:45:52.57 | 0:27 | -094:45:52.57 | 2001 | 4000000 | 893614.2854 | 239554.9734 |  | <Collection> | <Collection>
46704397 | 302 | 1964 | 16049 | 6823 0977NX | 6823 N0000 | 9.77 | 68 | 1 | 135 | 23 | 9770 | 40 | I-40 | I-40 | N | BIG SKIN BAYOU | 40' - 60' - 40' I-beam | 1 | 9.77 E JCT US-59 | 92.9 | 0 | 1 | 1 | 1 | 5 | 328.05 | 38 | A | 1 | 1 | 1 | 1 | 9900 | 2010 | 5 | 0 | 3 | 38 | N | 0 | 0 | 1 | 2 | -1 | 54 | M | 3 | 2 | 141 | 41 | A | 1 | 1 | 1 | 1 | 3 | 6 | 6 | 7 | 6 | N | 6 | 6 | N | 5 | 8 | 8 | 1 | 81.2 | 1 | 48.7 | 1 | 64.8 | 1 | 38.9 | 15840 | 2030 | 0.2 | 3 | NR | NR | N | N | -1 | -1 | -1 | N |  | 16049 | 0 | 0 | 0 | 0 | 1 | 8 | 8 | 1 | 0.457 | 0.457 | P | I | 1 |  | 6823 0977NX | 83.9419 | 0:24 | -94:39:18.31 | 0:24 | -094:39:18.31 | 2001 | 4000000 | 903757.0339 | 233732.0728 |  | <Collection> | <Collection>
46704528 | 302 | 1955 | 13330 | 27N3080E0150005 |  |  | 27 | 4 | 53 | 0 | 9500 | N3080 | _ | N3080 |  | LITTLE ANTELOPE CREEK | 31' I-BEAM SPAN | 1 | .2E 1.1 S OF DEER CREEK | 40 | 1 | 4 | 1 | 1 | 5 | 328.05 | 20 | D | 2 | 2 | 0 | 7 | 50 | 2010 | 0 | 0 | 1 | 20 | N | 0 | 0 | 8 | 2 | -1 | 22 | M | 3 | 2 | 30.8 | 20 | P | 0 | 0 | 0 | 0 | 2 | 5 | 5 | 4 | 4 | N | 4 | 5 | N | 0 | 5 | 8 | 1 | 21.1 | 1 | 12 | 1 | 13 | 1 | 8 | 80 | 2030 | 3.22 | 0 | 121212 | NR | N | N | 9999 | 9999 | 9999 | N |  | 13330 | 0 | 0 | 0 | 0 | 0 | 0 | 0 | 7 | 0 | 0 | P | I | 0 |  | 27N3080E0150005 | 55.3786 | 0:47 | -97:30:59.19 | 0:47 | -097:30:59.1854 | 2001 | 4000000 | 643165.6476 | 383503.624 |  | <Collection> | <Collection>
46704252 | 302 | 1980 | 19771 | 09E1070N2910008 |  |  | 9 | 4 | 17 | 0 | 800 | E1070 | E1070 | RENO AVE. |  | SHELL CREEK | 3-35' I-BEAM SPANS | 1 | 0.8 MI E CIMARRON RD | 98.7 | 0 | 5 | 1 | 1 | 5 | 328.05 | 28 | O | 4 | 4 | 0 | 16 | 500 | 2010 | 0 | 0 | 3 | 28 | N | 0 | 0 | 1 | 2 | -1 | 26.01 | M | 3 | 2 | 103 | 31 | A | 1 | 1 | 1 | 1 | 2 | 7 | 7 | 7 | 5 | N | 7 | 5 | N | 5 | 7 | 8 | 1 | 59 | 1 | 35.1 | 1 | 39 | 1 | 23 | 800 | 2030 | 6.44 | 3 | NR | NR | N | N | -1 | -1 | -1 | N |  | 19771 | 0 | 0 | 0 | 0 | 0 | 0 | 0 | 1 | 0 | 0 | P | I | 0 |  | 09E1070N2910008 | 98.4349 | 0:28 | -97:47:56.88 | 0:28 | -097:47:56.8830 | 2001 | 4000000 | 618228.7336 | 236407.3935 |  | <Collection> | <Collection>
46704253 | 302 | 1980 | 19780 | 09N2990E0950002 |  |  | 9 | 4 | 17 | 0 | 200 | N2990 | N2990 | COUNTY LINE RD. |  | CREEK | 35', 50', 35' I-BEAM SPANS | 1 | 0.2 MI S. NW 164TH ST. | 97 | 0 | 5 | 1 | 1 | 5 | 328.05 | 28 | O | 4 | 4 | 0 | 16 | 200 | 2010 | 1 | 0 | 3 | 28 | N | 0 | 0 | 1 | 2 | -1 | 28 | M | 3 | 2 | 120.1 | 31 | A | 0 | 0 | 0 | 0 | 2 | 7 | 7 | 6 | 6 | N | 6 | 6 | N | 5 | 6 | 8 | 1 | 73 | 1 | 44 | 1 | 40 | 1 | 24 | 320 | 2030 | 3.22 | 3 | NR | NR | N | N | -1 | -1 | -1 | N |  | 19780 | 0 | 0 | 0 | 0 | 0 | 0 | 0 | 6 | 0 | 0 | P | I | 0 |  | 09N2990E0950002 | 99.7606 | 0:38 | -97:40:26.47 | 0:38 | -097:40:26.4740 | 2001 | 4000000 | 629520.4408 | 255406.697 |  | <Collection> | <Collection>
46704260 | 302 | 1967 | 16968 | 4102 1356 X | 4102 0000 | 13.56 | 41 | 3 | 81 | 2 | 13560 | 62 | U.S. 62 | U.S. 62 |  | SOUTH QUAPAW CREEK | 3-45' I-BM SPAN | 1 | 13.7 MI E OK C/L | 93.4 | 0 | 2 | 1 | 1 | 5 | 328.05 | 43.96 | C | 1 | 1 | 0 | 7 | 2800 | 2010 | 5 | 15 | 3 | 43.96 | N | 0 | 0 | 1 | 2 | -1 | 44 | M | 3 | 2 | 136.15 | 48.88 | A | 0 | 0 | 1 | 0 | 6 | 6 | 7 | 7 | 6 | N | 7 | 7 | N | 5 | 8 | 8 | 1 | 76.9 | 1 | 46.1 | 1 | 56.9 | 1 | 34.2 | 4480 | 2030 | 35 | 3 | NR | 45 | N | N | -1 | -1 | -1 | N |  | 16968 | 0 | 0 | 0 | 0 | 0 | 8 | 8 | 6 | 0.5 | 0.5 | P | I | 1 |  | 4102 1356 X | 87.8693 | 0:30 | -96:54:28.43 | 0:30 | -096:54:28.43 | 2001 | 4000000 | 699059.2603 | 241240.1661 |  | <Collection> | <Collection>
46704398 | 302 | 1964 | 16050 | 6823 0977SX | 6823 0000 | 9.77 | 68 | 1 | 135 | 23 | 9770 | 40 | I-40 | I-40 | S | BIG SKIN BAYOU | 40' - 60' - 40' I-beam | 1 | 9.77 E JCT US-59 | 92.9 | 0 | 1 | 1 | 1 | 5 | 328.05 | 38 | A | 1 | 1 | 1 | 1 | 9900 | 2010 | 5 | 0 | 3 | 38 | N | 0 | 0 | 1 | 2 | -1 | 54 | M | 3 | 2 | 141 | 41 | A | 1 | 1 | 1 | 1 | 3 | 6 | 6 | 6 | 6 | N | 6 | 6 | N | 5 | 8 | 8 | 1 | 81.2 | 1 | 48.7 | 1 | 64.8 | 1 | 38.9 | 15840 | 2030 | 0.2 | 3 | NR | NR | N | N | -1 | -1 | -1 | N |  | 16050 | 0 | 0 | 0 | 0 | 1 | 8 | 8 | 1 | 0.457 | 0.457 | P | I | 1 |  | 6823 0977SX | 80.8753 | 0:24 | -94:39:20.24 | 0:24 | -094:39:20.24 | 2001 | 4000000 | 903709.167 | 233707.0385 |  | <Collection> | <Collection>
46704399 | 302 | 1964 | 16079 | 6823 0269NX | 6823 N0000 | 2.69 | 68 | 1 | 135 | 23 | 2690 | 40 | I-40 | I-40 | N | U.S. 64 UNDER | 42' - 74' - 42' I-beam sk 42.5° | 1 | 2.69 E JCT US-59 | 74.9 | 2 | 1 | 1 | 1 | 1 | 328.05 | 30 | A | 1 | 1 | 1 | 11 | 9900 | 2010 | 5 | 42 | 3 | 30 | H | 5.5 | 0 | 1 | 2 | -1 | 38 | M | 3 | 2 | 161 | 33 | A | 1 | 1 | 1 | 1 | 2 | 6 | 6 | 7 | N | N | 6 | 2 | 2 | 5 | N | 8 | 1 | 81.3 | 1 | 48.8 | 1 | 58.4 | 1 | 35.1 | 15840 | 2030 | 0.16093 | 3 | NR | NR | N | N | -1 | 1507 | 1411 | Y |  | 16079 | N | 0 | 0 | 0 | 1 | 8 | 8 | 1 | 0.457 | 0.457 | P | I | 1 |  | 6823 0269NX | 88.1037 | 0:27 | -94:45:29.01 | 0:27 | -094:45:29.01 | 2001 | 4000000 | 894204.2167 | 239691.1238 |  | <Collection> | <Collection>
46704401 | 302 | 1964 | 16080 | 6823 0269SX | 6823 0000 | 2.69 | 68 | 1 | 135 | 23 | 2690 | 40 | I-40 | I-40 | S | U.S. 64 UNDER | 42' - 74' - 42' I-beam sk 42.5° | 1 | 2.69 E JCT US-59 | 90.9 | 1 | 1 | 1 | 1 | 1 | 328.05 | 42 | A | 1 | 1 | 1 | 11 | 9900 | 2010 | 5 | 42 | 3 | 42 | H | 5.5 | 0 | 1 | 2 | -1 | 38 | M | 3 | 2 | 161 | 45 | A | 1 | 1 | 1 | 1 | 2 | 4 | 6 | 7 | N | N | 6 | 8 | 2 | 5 | N | 8 | 1 | 84.5 | 1 | 50.7 | 1 | 60.8 | 1 | 36.5 | 15840 | 2030 | 0.16093 | 3 | NR | NR | N | N | -1 | 1507 | 1411 | Y |  | 16080 | N | 0 | 0 | 0 | 1 | 8 | 8 | 1 | 0.457 | 0.457 | P | I | 1 |  | 6823 0269SX | 74.8748 | 0:27 | -94:45:29.6 | 0:27 | -094:45:29.60 | 2001 | 4000000 | 894190.4781 | 239655.8251 |  | <Collection> | <Collection>
46704403 | 302 | 1964 | 16085 | 6823 0913NX | 6823 N0000 | 9.13 | 68 | 1 | 135 | 23 | 9130 | 40 | I-40 | I-40 | N | U.S. 64 UNDER | 50' - 74' - 40' I-beam sk 51° | 1 | 9.13 E JCT US-59 | 78.9 | 2 | 1 | 1 | 1 | 1 | 328.05 | 30 | A | 1 | 1 | 1 | 1 | 9900 | 2010 | 5 | 51 | 3 | 30 | H | 10 | 10 | 1 | 2 | -1 | 38 | M | 3 | 2 | 167 | 33 | A | 1 | 1 | 1 | 1 | 3 | 6 | 6 | 6 | N | N | 6 | 2 | 6 | 5 | N | 8 | 1 | 78.9 | 1 | 47.3 | 1 | 61.4 | 1 | 36.8 | 15840 | 2030 | 0.16093 | 3 | NR | NR | N | Y | 1404 | 1510 | 1411 | Y |  | 16085 | N | 0 | 0 | 0 | 1 | 8 | 8 | 1 | 0.457 | 0.457 | P | I | 1 |  | 6823 0913NX | 91.1412 | 0:24 | -94:39:52.84 | 0:24 | -094:39:52.84 | 2001 | 4000000 | 902872.012 | 234127.0957 |  | <Collection> | <Collection>
46704104 | 302 | 1950 | 11488 | 09E1010N2930008 |  |  | 9 | 4 | 17 | 0 | 800 | E1010 | E1010 | WILSHIRE BLVD. |  | CREEK | 20' I-BEAM SPAN | 1 | 0.8 MI E OF FRISCO RD. | 47.8 | 1 | 5 | 1 | 1 | 5 | 328.05 | 24 | O | 4 | 4 | 0 | 16 | 500 | 2010 | 1 | 0 | 1 | 24 | N | 0 | 0 | 8 | 2 | -1 | 24 | M | 3 | 2 | 20 | 24 | P | 0 | 0 | 0 | 0 | 3 | 5 | 5 | 4 | 6 | N | 4 | 4 | N | 2 | 7 | 8 | 2 | 33 | 2 | 25 | 2 | 18 | 2 | 14 | 800 | 2030 | 6.44 | 3 | 181818 | NR | Y | Y | -1 | -1 | -1 | N |  | 11488 | 0 | 0 | 0 | 0 | 0 | 0 | 0 | 6 | 0 | 0 | P | I | 0 |  | 09E1010N2930008 | 49.0481 | 0:33 | -97:45:57.88 | 0:33 | -097:45:57.8848 | 2001 | 4000000 | 621205.784 | 246029.7478 |  | <Collection> | <Collection>
46704107 | 302 | 1962 | 15455 | 09E1080N2910006 |  |  | 9 | 4 | 17 | 0 | 600 | E1080 | E1080 | SW 15TH ST. |  | SHELL CREEK | 36' I-BEAM SPAN | 1 | 0.6 E OF CIMARRON RD | 23 | 1 | 5 | 1 | 1 | 5 | 328.05 | 16 | O | 4 | 4 | 0 | 16 | 200 | 2010 | 0 | 0 | 1 | 16.2 | N | 0 | 0 | 8 | 2 | -1 | 18 | M | 3 | 2 | 36.1 | 16.2 | B | 0 | 0 | 0 | 0 | 3 | 6 | 4 | 4 | 5 | N | 4 | 2 | N | 0 | 7 | 3 | 2 | 23 | 2 | 15 | 2 | 13 | 2 | 10 | 320 | 2030 | 4.83 | 3 | RN | NR | M | N | -1 | -1 | -1 | N |  | 15455 | 0 | 0 | 0 | 0 | 0 | 0 | 0 | 7 | 0 | 0 | P | I | 0 |  | 09E1080N2910006 | 32.4042 | 0:27 | -97:48:09.39 | 0:27 | -097:48:09.3895 | 2001 | 4000000 | 617916.6153 | 234780.705 |  | <Collection> | <Collection>
46704111 | 302 | 1969 | 17418 | 09N2920E1040006 |  |  | 9 | 4 | 17 | 0 | 500 | N2920 | N2920 | RICHLAND RD. |  | CREEK | 40' I-BEAM SPAN | 1 | 0.4 MI N OF NW 23RD ST | 24.2 | 1 | 5 | 1 | 1 | 5 | 328.05 | 20.5 | O | 4 | 4 | 0 | 16 | 200 | 2010 | 0 | 0 | 1 | 20.5 | N | 0 | 0 | 8 | 2 | -1 | 22 | M | 3 | 2 | 40 | 20.5 | P | 0 | 0 | 0 | 0 | 3 | 6 | 5 | 5 | 6 | N | 2 | 4 | N | 0 | 5 | 6 | 1 | 12 | 1 | 6 | 1 | 8 | 1 | 4 | 320 | 2030 | 3.22 | 1 | 80808 | NR | N20 | N | -1 | -1 | -1 | N |  | 17418 | 0 | 0 | 0 | 0 | 0 | 0 | 0 | 7 | 0 | 0 | P | I | 0 |  | 09N2920E1040006 | 37.3886 | 0:30 | -97:47:43.08 | 0:30 | -097:47:43.0756 | 2001 | 4000000 | 618568.4532 | 240342.5373 |  | <Collection> | <Collection>
46704409 | 302 | 1964 | 16108 | 6823 0913SX | 6823 0000 | 9.13 | 68 | 1 | 135 | 23 | 9130 | 40 | I-40 | I-40 | S | U.S. 64 UNDER | 55' - 74' - 45' I-beam sk 51° | 1 | 9.13 E JCT US-59 | 78.9 | 2 | 1 | 1 | 1 | 1 | 328.05 | 30 | A | 1 | 1 | 1 | 1 | 9900 | 2010 | 5 | 51 | 3 | 30 | H | 10 | 10 | 1 | 2 | -1 | 38 | M | 3 | 2 | 177 | 33 | A | 1 | 1 | 1 | 1 | 3 | 6 | 6 | 6 | N | N | 6 | 2 | 6 | 5 | N | 8 | 1 | 78.9 | 1 | 47.3 | 1 | 58.4 | 1 | 35.1 | 15840 | 2030 | 0.16093 | 3 | NR | NR | N | Y | -1 | 1609 | 1607 | Y |  | 16108 | N | 0 | 0 | 0 | 1 | 8 | 8 | 1 | 0.457 | 0.457 | P | I | 1 |  | 6823 0913SX | 91.7381 | 0:24 | -94:39:56.24 | 0:24 | -094:39:56.24 | 2001 | 4000000 | 902785.2252 | 234156.8047 |  | <Collection> | <Collection>
46704558 | 302 | 1964 | 16152 | 6823 0284NX | 6823 N0000 | 2.84 | 68 | 1 | 135 | 23 | 2840 | 40 | I-40 | I-40 | N | LITTLE SALLISAW CREEK | (3) 80' I-BEAM SK 44° | 1 | 2.84 E JCT US-59 | 65.9 | 1 | 1 | 1 | 1 | 5 | 328.05 | 42 | A | 1 | 1 | 1 | 1 | 9900 | 2010 | 5 | 44 | 3 | 42 | N | 0 | 0 | 1 | 3 | -1 | 54 | M | 3 | 2 | 243 | 45 | A | 1 | 1 | 0 | 0 | 2 | 4 | 5 | 5 | 5 | N | 5 | 4 | N | 5 | 7 | 6 | 1 | 85.2 | 1 | 51.1 | 1 | 63.2 | 1 | 37.9 | 15840 | 2030 | 0.2 | 3 | NR | NR | N | N | -1 | -1 | -1 | N |  | 16152 | 0 | 0 | 0 | 0 | 1 | 8 | 8 | 1 | 0.457 | 0.457 | P | I | 1 |  | 6823 0284NX | 59.169 | 0:27 | -94:45:16.42 | 0:27 | -094:45:16.42 | 2001 | 4000000 | 894520.7276 | 239723.6829 |  | <Collection> | <Collection>
46704559 | 302 | 1964 | 16153 | 6823 0284SX | 6823 0000 | 2.84 | 68 | 1 | 135 | 23 | 2840 | 40 | I-40 | I-40 | S | LITTLE SALLISAW CREEK | (3) 80' I-beam sk 45° | 1 | 2.84 E JCT US-59 | 48.8 | 1 | 1 | 1 | 1 | 5 | 328.05 | 30 | A | 1 | 1 | 1 | 1 | 9900 | 2010 | 5 | 45 | 3 | 30 | N | 0 | 0 | 1 | 2 | -1 | 54 | M | 3 | 2 | 243 | 33 | A | 1 | 1 | 0 | 0 | 2 | 3 | 4 | 6 | 5 | N | 4 | 4 | N | 5 | 7 | 6 | 1 | 81.2 | 1 | 48.7 | 1 | 60.2 | 1 | 36 | 15840 | 2030 | 0.2 | 3 | NR | NR | N | N | -1 | -1 | -1 | N |  | 16153 | 0 | 0 | 0 | 0 | 1 | 8 | 8 | 1 | 0.457 | 0.457 | P | I | 1 |  | 6823 0284SX | 60.5917 | 0:27 | -94:45:20.65 | 0:27 | -094:45:20.65 | 2001 | 4000000 | 894415.1446 | 239689.3712 |  | <Collection> | <Collection>
46704564 | 302 | 1964 | 16174 | 6823 0140NX | 6823 N0000 | 1.4 | 68 | 1 | 135 | 23 | 1400 | 40 | I-40 | I-40 | N | D1093 RD & KCS RR UNDER | 65' - 70' - 50' - (2) 70' I-beam sk 47° | 1 | 1.40 E JCT US-59 | 67.8 | 0 | 1 | 1 | 1 | 4 | 328.05 | 30 | A | 1 | 1 | 1 | 11 | 8700 | 2010 | 5 | 47 | 5 | 30 | H | 7 | 0 | 1 | 2 | -1 | 54 | M | 3 | 2 | 325 | 33 | A | 1 | 1 | 1 | 1 | 2 | 6 | 5 | 5 | N | N | 5 | 4 | 4 | 5 | N | 7 | 1 | 72.1 | 1 | 43.2 | 1 | 58.5 | 1 | 35.1 | 13920 | 2030 | 0.32187 | 3 | NR | NR | N | N | 2401 | 2407 | 2204 | Y |  | 16174 | N | 0 | 0 | 0 | 1 | 8 | 8 | 1 | 0.457 | 0.457 | P | I | 1 |  | 6823 0140NX | 67.7705 | 0:27 | -94:46:48.88 | 0:27 | -094:46:48.88 | 2001 | 4000000 | 892200.0283 | 239364.9565 |  | <Collection> | <Collection>
46704116 | 302 | 1954 | 13217 | 4118 0322 X | 4118 0000 | 3.22 | 41 | 3 | 81 | 18 | 3220 | 0018B | S.H. 18B | S.H. 18B |  | QUAPAW CREEK | 35'-70'-35' I-BM SPA | 1 | 3.4 MI E JCT SH 18 | 65.1 | 0 | 3 | 1 | 1 | 5 | 328.05 | 23.95 | B | 1 | 1 | 0 | 7 | 550 | 2010 | 2 | 0 | 3 | 25.92 | N | 0 | 0 | 1 | 2 | -1 | 24 | M | 3 | 2 | 141.07 | 28.87 | A | 0 | 0 | 0 | 0 | 6 | 5 | 5 | 6 | 6 | N | 5 | 5 | N | 5 | 6 | 8 | 1 | 36.8 | 1 | 22 | 1 | 27.1 | 1 | 16.2 | 880 | 2030 | 5 | 3 | NR | NR | N | N | -1 | -1 | -1 | N |  | 13217 | 0 | 0 | 0 | 0 | 0 | 8 | 8 | 6 | 0 | 0 | P | I | 1 |  | 4118 0322 X | 73.4781 | 0:36 | -96:49:34.52 | 0:36 | -096:49:34.52 | 2001 | 4000000 | 706345.1759 | 251373.1722 |  | <Collection> | <Collection>
46704120 | 302 | 1960 | 15089 | 4108 1614 X | 4108 0000 | 16.14 | 41 | 3 | 81 | 8 | 16140 | 66 | S.H. 66 | S.H. 66 |  | SALT CREEK | 30'-60'30' I-BM SPAN | 1 | 2.3 MI E JCT SH 99 | 73.6 | 0 | 3 | 1 | 1 | 5 | 328.05 | 28 | B | 1 | 1 | 0 | 7 | 1900 | 2010 | 4 | 0 | 3 | 28 | N | 0 | 0 | 1 | 2 | -1 | 40 | M | 3 | 2 | 121.06 | 30.84 | A | 1 | 1 | 1 | 1 | 2 | 6 | 7 | 6 | 5 | N | 6 | 5 | N | 5 | 6 | 8 | 1 | 47 | 1 | 28.2 | 1 | 34.5 | 1 | 20.7 | 3040 | 2030 | 61 | 3 | NR | NR | M | N | -1 | -1 | -1 | N |  | 15089 | 0 | 0 | 0 | 0 | 0 | 8 | 8 | 6 | 0 | 0 | P | I | 1 |  | 4108 1614 X | 93.1757 | 0:45 | -96:38:04.79 | 0:45 | -096:38:04.79 | 2001 | 4000000 | 723457.0595 | 269450.7936 |  | <Collection> | <Collection>
46704538 | 302 | 1956 | 13681 | 6810 1942NX | 6810 N1580 | 19.42 | 68 | 1 | 135 | 10 | 19420 | 64 | US-64 | U.S. 64 | N | GENERAL OVERFLOW | (11) 40' I-beam | 1 | 19.42 E JCT US-59 | 78.9 | 2 | 2 | 1 | 1 | 9 | 328.05 | 28 | C | 1 | 1 | 0 | 6 | 11150 | 2010 | 4 | 0 | 11 | 28 | N | 0 | 0 | 1 | 2 | -1 | 54 | M | 3 | 2 | 441 | 31 | A | 0 | 1 | 1 | 1 | 4 | 6 | 6 | 6 | 7 | N | 6 | 3 | N | 5 | 8 | 7 | 1 | 53.5 | 1 | 32.1 | 1 | 37.8 | 1 | 22.7 | 17840 | 2030 | 0.2 | 3 | NR | NR | N | N | -1 | -1 | -1 | N |  | 13681 | 0 | 0 | 0 | 0 | 0 | 8 | 8 | 1 | 0.457 | 0.457 | P | I | 1 |  | 6810 1942NX | 79.7474 | 0:24 | -94:28:11.67 | 0:24 | -094:28:11.67 | 2001 | 4000000 | 920523.2143 | 235527.9248 |  | <Collection> | <Collection>
46704539 | 302 | 1956 | 13687 | 6810 2093NX | 6810 N1580 | 20.93 | 68 | 1 | 135 | 10 | 20930 | 64 | US-64 | U.S. 64 | N | GENERAL OVERFLOW | (17) 40' I-beam | 1 | 20.93 E JCT US-59 | 67 | 2 | 2 | 1 | 1 | 9 | 328.05 | 28 | C | 1 | 1 | 0 | 6 | 10900 | 2010 | 4 | 0 | 17 | 28 | N | 0 | 0 | 1 | 2 | -1 | 54 | M | 3 | 2 | 680.99 | 31 | A | 0 | 1 | 1 | 1 | 1 | 5 | 5 | 6 | 7 | N | 5 | 3 | N | 5 | 8 | 7 | 1 | 53.7 | 1 | 32.2 | 1 | 37.9 | 1 | 22.7 | 17440 | 2030 | 0.2 | 3 | NR | NR | N | N | -1 | -1 | -1 | N |  | 13687 | 0 | 0 | 0 | 0 | 0 | 8 | 8 | 1 | 0.457 | 0.457 | P | I | 1 |  | 6810 2093NX | 81.792 | 0:24 | -94:26:41.07 | 0:24 | -094:26:41.07 | 2001 | 4000000 | 922826.507 | 235072.8481 |  | <Collection> | <Collection>
46704543 | 302 | 1958 | 14204 | 6810 2119NX | 6810 N1580 | 21.19 | 68 | 1 | 135 | 10 | 21190 | 64 | US-64 | U.S. 64 | N | OLD OK-64 & UP R.R. | 60’ - 55’ - 37’ - 64’ - 34’ I-beam sk 37°, (6) 60’ - 46’ I-beam | 1 | 21.19 E JCT US-59 | 62.2 | 1 | 2 | 1 | 1 | 4 | 328.05 | 28 | C | 1 | 1 | 0 | 6 | 10900 | 2010 | 4 | 37 | 12 | 28 | H | 12 | 0 | 1 | 2 | -1 | 54 | M | 3 | 2 | 658.99 | 31 | A | 0 | 0 | 1 | 1 | 4 | 4 | 5 | 5 | N | N | 5 | 3 | 8 | 5 | N | 7 | 1 | 50.3 | 1 | 30.2 | 1 | 38.8 | 1 | 23.3 | 17440 | 2030 | 0.2 | 3 | NR | NR | N | N | 1606 | 1701 | 1701 | Y |  | 14204 | N | 0 | 0 | 0 | 0 | 8 | 8 | 1 | 0.457 | 0.457 | P | I | 1 |  | 6810 2119NX | 67.1352 | 0:24 | -94:26:28.31 | 0:24 | -094:26:28.31 | 2001 | 4000000 | 923157.6971 | 234821.7901 |  | <Collection> | <Collection>
46704127 | 302 | 1963 | 15781 | 4133 0413 X | 4133 0000 | 4.13 | 41 | 3 | 81 | 33 | 4130 | 177 | U.S. 177 | U.S. 177 |  | QUAPAW CREEK | 3-50' I-BM 2-18' CUR | 1 | 4.1 MI N POTT C/L | 74.8 | 0 | 2 | 1 | 1 | 5 | 328.05 | 27.89 | C | 1 | 1 | 0 | 6 | 2800 | 2010 | 5 | 0 | 3 | 27.89 | N | 0 | 0 | 1 | 2 | -1 | 44 | M | 3 | 2 | 150.92 | 30.84 | A | 1 | 1 | 1 | 1 | 2 | 6 | 6 | 7 | 6 | N | 6 | 4 | N | 5 | 5 | 8 | 1 | 79.3 | 1 | 47.6 | 1 | 61.1 | 1 | 36.6 | 4480 | 2030 | 43 | 3 | NR | NR | M | N | -1 | -1 | -1 | N |  | 15781 | 0 | 0 | 0 | 0 | 0 | 8 | 8 | 6 | 0.5 | 0.5 | P | I | 1 |  | 4133 0413 X | 78.8266 | 0:31 | -97:00:01.29 | 0:31 | -097:00:01.29 | 2001 | 4000000 | 690649.8292 | 243436.8688 |  | <Collection> | <Collection>
46704130 | 302 | 1964 | 16027 | 4102 0914 X | 4102 0000 | 9.14 | 41 | 3 | 81 | 2 | 9140 | 62 | U.S. 62 | U.S. 62 |  | BRUSH CREEK | 35'-50'-35' IBM SPAN | 1 | 9.3 MI E OK C/L | 93.7 | 0 | 2 | 1 | 1 | 5 | 328.05 | 42 | C | 1 | 1 | 0 | 7 | 2000 | 2010 | 5 | 0 | 3 | 43.96 | N | 0 | 0 | 1 | 2 | -1 | 42 | M | 3 | 2 | 121.06 | 46.92 | A | 0 | 0 | 0 | 0 | 2 | 7 | 7 | 8 | 6 | N | 7 | 8 | N | 5 | 8 | 8 | 1 | 67.7 | 1 | 40.6 | 1 | 44.8 | 1 | 26.8 | 3200 | 2030 | 35 | 3 | NR | NR | N | N | -1 | -1 | -1 | N |  | 16027 | 0 | 0 | 0 | 0 | 0 | 8 | 8 | 6 | 0.5 | 0.5 | P | I | 1 |  | 4102 0914 X | 96.3173 | 0:30 | -96:59:09.11 | 0:30 | -096:59:09.11 | 2001 | 4000000 | 691983.3515 | 241571.9927 |  | <Collection> | <Collection>
46704295 | 302 | 1953 | 12927 | 5576T0300 X | 5576 0000 | 3 | 55 | 4 | 109 | 76 | 3000 | 44 | TURNER TP (I-44) | TURNER TP (I-44) |  | CO. RD. UNDER | 43' - 48' - 48' I-BEAM SPANS, SK 45 LF | 1 | 3 MI'S NE JCT I-35 | 80 | 0 | 1 | 1 | 1 | 1 | 328.05 | 35.5 | T | 31 | 31 | 1 | 11 | 26500 | 2010 | 5 | 45 | 3 | 71 | N | 5 | 5 | 1 | 4 | 0 | 71 | M | 3 | 2 | 146 | 76 | A | 1 | 1 | 1 | 1 | 2 | 7 | 7 | 6 | N | N | 6 | 7 | N | 5 | N | 8 | 2 | 49.1 | 2 | 36 | 2 | 27 | 2 | 20 | 42400 | 2030 | 160.77 | 0 | NR | 75 | N | N | 1709 | 2002 | 1709 | N |  | 12927 | 0 | 0 | 0 | 0 | 3 | 0 | 0 | 1 | 0 | 0 | P | I | 1 |  | 5576T0300 X | 99.3381 | 0:37 | -97:22:24.44 | 0:37 | -097:22:24.4416 | 2001 | 4000000 | 656757.1313 | 252634.9539 |  | <Collection> | <Collection>
46704445 | 302 | 1960 | 15167 | 0702 0072 X | 0702 0000 | 0.72 | 7 | 2 | 13 | 2 | 720 | 69 | U.S. 69 UNDER | OLD RIVER RD |  | U.S. 69 UNDER | 35'-65'-65'-35' I-BEAM SK 30 DEG. | 2 | 0.72 N TX S/L | 77.8 | 0 | 2 | 1 | 1 | 1 | 16.08 | 42.8 | C | 1 | 1 | 1 | 2 | 29700 | 2010 | 4 | 30 | 4 | 38 | H | 10.5 | 15 | 1 | 4 | -1 | 38 | M | 3 | 2 | 202.1 | 31 | A | 0 | 0 | 0 | 0 | 1 | 6 | 6 | 7 | N | N | 6 | 4 | 5 | 5 | N | 8 | 1 | 57.3 | 1 | 34.7 | 1 | 38 | 1 | 22.9 | 47520 | 2030 | 0 | 3 | NR | NR | N | N | 1510 | 1605 | 1601 | Y |  | 15167 | N | 0 | 0 | 0 | 0 | 8 | 8 | 1 | 0.457 | 0.457 | P | I | 1 |  | 0702 0072 X | 79.06 | 0:50 | -96:31:38.21 | -1 | 1 | 2001 | 4000000 | 736336.5851 | 56238.418 |  | <Collection> | <Collection>
46704446 | 302 | 1960 | 15178 | 0702 0441 X | 0702 0000 | 4.41 | 7 | 2 | 13 | 2 | 4410 | 69 | U.S. 69 UNDER | FRANKLIN ST |  | U.S. 69 UNDER | 40' - (2) 75' - 40' I-BEAM SK 41° | 2 | 4.41 N TX S/L | 74.9 | 0 | 2 | 1 | 1 | 1 | 15.83 | 40.3 | C | 1 | 1 | 1 | 2 | 28400 | 2010 | 4 | 41 | 4 | 38 | H | 8 | 18 | 1 | 4 | -1 | 38 | M | 3 | 2 | 232.94 | 31 | A | 0 | 0 | 0 | 0 | 1 | 5 | 6 | 7 | N | N | 6 | 4 | 4 | 5 | N | 8 | 1 | 55.3 | 1 | 33.2 | 1 | 38.8 | 1 | 23.3 | 45440 | 2030 | 32 | 3 | NR | NR | N | N | 1509 | 1609 | 1510 | Y |  | 15178 | N | 0 | 0 | 0 | 0 | 8 | 8 | 1 | 0.457 | 0.457 | P | I | 1 |  | 0702 0441 X | 66.6782 | 0:53 | -96:30:02.5 | -1 | 1 | 2001 | 4000000 | 738720.123 | 61402.2199 |  | <Collection> | <Collection>
46704300 | 302 | 1960 | 15090 | 0812 1621 X | 0812 0000 | 16.21 | 8 | 7 | 15 | 12 | 16210 | 281 | US 281 | U.S. 281 |  | FLAT DRAW CREEK | 3-40' I-BM. SPANS SK 30 DEG | 1 | 0.4 W SH 152 | 67.6 | 0 | 2 | 1 | 1 | 5 | 328.05 | 28 | C | 1 | 1 | 0 | 6 | 2500 | 2010 | 4 | 30 | 3 | 28 | N | 0 | 0 | 1 | 2 | -1 | 44 | M | 3 | 2 | 122.05 | 31 | A | 1 | 1 | 1 | 1 | 2 | 8 | 8 | 7 | 7 | N | 6 | 4 | N | 5 | 8 | 8 | 1 | 50.9 | 1 | 30.6 | 1 | 36 | 1 | 21.6 | 4000 | 2030 | 95 | 3 | NR | N | N | N | -1 | -1 | -1 | N |  | 15090 | 0 | 0 | 0 | 0 | 0 | 0 | 0 | 6 | 0 | 0 | P | I | 1 |  | 0812 1621 X | 98.0275 | 0:18 | -98:16:42.53 | 0:18 | -098:16:42.53 | 2001 | 4000000 | 574674.8136 | 217569.2076 |  | <Collection> | <Collection>
46704301 | 302 | 1960 | 15121 | 3520 0218 X | 3520 0000 | 2.18 | 35 | 3 | 69 | 20 | 2180 | 48 | S.H. 48 | S.H. 48 |  | DELAWARE CREEK | 3-50' I-BM. SPANS WITH 2- 18' SAFETY CURBS | 1 | 2.2 MI N JCT SH7 | 70.2 | 0 | 3 | 1 | 1 | 5 | 328.05 | 24 | B | 1 | 1 | 0 | 7 | 1700 | 2010 | 4 | 0 | 3 | 28 | N | 0 | 0 | 1 | 2 | -1 | 24 | M | 3 | 2 | 150.92 | 31 | A | 1 | 1 | 1 | 1 | 2 | 6 | 6 | 5 | 6 | N | 5 | 5 | N | 5 | 6 | 8 | 1 | 53.7 | 1 | 32.2 | 1 | 41.4 | 1 | 24.9 | 2720 | 2030 | 77 | 3 | NR | NR | N | N | -1 | -1 | -1 | N |  | 15121 | 0 | 0 | 0 | 0 | 0 | 8 | 8 | 1 | 0 | 0 | P | I | 1 |  | 3520 0218 X | 85.8443 | 0:24 | -96:25:28.15 | 0:24 | -096:25:28.15 | 2001 | 4000000 | 744837.1903 | 120222.1479 |  | <Collection> | <Collection>
46704302 | 302 | 1960 | 15170 | 0812 1607 X | 0812 0000 | 16.07 | 8 | 7 | 15 | 12 | 16070 | 281 | US 281 | U.S. 281 |  | WILD CAT CREEK | 5-40' I-BM. SPANS WITH 2-18' SAFETY CURBS SK.45 DEG. | 1 | 0.3 MI W SH 152 | 67.6 | 0 | 2 | 1 | 1 | 5 | 328.05 | 28 | C | 1 | 1 | 0 | 6 | 2500 | 2010 | 4 | 45 | 5 | 28 | N | 0 | 0 | 1 | 2 | -1 | 44 | M | 3 | 2 | 203.08 | 31 | A | 1 | 1 | 1 | 1 | 2 | 7 | 8 | 7 | 6 | N | 6 | 4 | N | 5 | 8 | 8 | 1 | 50.9 | 1 | 30.6 | 1 | 36 | 1 | 21.6 | 4000 | 2030 | 95 | 3 | NR | N | N | N | -1 | -1 | -1 | N |  | 15170 | 0 | 0 | 0 | 0 | 0 | 0 | 0 | 6 | 0 | 0 | P | I | 1 |  | 0812 1607 X | 99.9188 | 0:18 | -98:16:35.39 | 0:18 | -098:16:35.39 | 2001 | 4000000 | 574855.2399 | 217569.0353 |  | <Collection> | <Collection>
46704452 | 302 | 1966 | 16765 | 0710 1465 X | 0710 0000 | 14.65 | 7 | 2 | 13 | 10 | 14650 | 70 | U.S. 70 | U.S. 70 |  | BIG CREEK | 50' - 60' - 50' I-BEAM | 1 | 14.65 E JCT SH-78 | 73.6 | 0 | 2 | 1 | 1 | 5 | 328.05 | 43 | C | 1 | 1 | 1 | 2 | 3500 | 2010 | 5 | 0 | 3 | 43 | N | 0 | 0 | 1 | 2 | -1 | 44 | M | 3 | 2 | 161 | 45.8 | A | 1 | 1 | 1 | 0 | 1 | 6 | 5 | 6 | 7 | N | 5 | 6 | N | 5 | 9 | 8 | 1 | 85.1 | 1 | 51.1 | 1 | 65.6 | 1 | 39.4 | 5600 | 2030 | 82 | 3 | NR | NR | N | N | -1 | -1 | -1 | N |  | 16765 | 0 | 0 | 0 | 0 | 0 | 8 | 8 | 1 | 0.427 | 0.427 | P | I | 1 |  | 0710 1465 X | 80.8399 | 0:01 | -96:07:22.03 | 0:01 | -096:07:22.03 | 2001 | 4000000 | 773395.1432 | 77115.3807 |  | <Collection> | <Collection>
46704154 | 302 | 1957 | 13816 | 4131 0100 X | 4131 0000 | 1 | 41 | 3 | 81 | 31 | 1000 | 105 | S.H. 105 | S.H. 105 |  | HEADQUARTERS CREEK | 30'-40'-30' I-BM SPA | 1 | 1 MI E JCT US 177 | 33.1 | 1 | 3 | 1 | 1 | 5 | 328.05 | 28 | B | 1 | 1 | 0 | 7 | 1100 | 2010 | 4 | 0 | 3 | 28 | N | 0 | 0 | 1 | 2 | -1 | 28 | M | 3 | 2 | 101.05 | 31 | A | 0 | 0 | 0 | 0 | 4 | 4 | 3 | 4 | 5 | N | 3 | 5 | N | 5 | 7 | 8 | 1 | 49.9 | 1 | 29.9 | 1 | 35.1 | 1 | 21.1 | 1760 | 2030 | 43 | 3 | NR | NR | M | N | -1 | -1 | -1 | N |  | 13816 | 0 | 0 | 0 | 0 | 0 | 8 | 8 | 6 | 0.457 | 0.457 | P | I | 1 |  | 4131 0100 X | 77.2774 | 0:52 | -97:00:02.07 | 0:52 | -097:00:02.07 | 2001 | 4000000 | 690243.4633 | 281783.7884 |  | <Collection> | <Collection>
46704155 | 302 | 1957 | 13899 | 0816 1194 X | 0816 0000 | 11.94 | 8 | 7 | 15 | 16 | 11940 | 8 | S.H. 8 | S.H. 8 |  | TONKAWA CREEK | 2-40',60',40' I-BM. | 1 | 1.8 S US62 ANADARKO | 59.5 | 0 | 3 | 1 | 1 | 5 | 328.05 | 28 | B | 1 | 1 | 0 | 7 | 2800 | 2010 | 4 | 0 | 4 | 28 | N | 0 | 0 | 1 | 2 | -1 | 44 | M | 3 | 2 | 181.1 | 31 | A | 1 | 1 | 1 | 1 | 2 | 6 | 6 | 5 | 7 | N | 5 | 4 | N | 5 | 8 | 8 | 1 | 50.5 | 1 | 30.3 | 1 | 36.4 | 1 | 21.9 | 4480 | 2030 | 43 | 3 | NR | N | N | N | -1 | -1 | -1 | N |  | 13899 | 0 | 0 | 0 | 0 | 0 | 0 | 0 | 1 | 0 | 0 | P | I | 1 |  | 0816 1194 X | 78.9683 | 0:03 | -98:14:01.83 | 0:03 | -098:14:01.83 | 2001 | 4000000 | 578669.4382 | 190068.7197 |  | <Collection> | <Collection>
46704156 | 302 | 1958 | 14168 | 0812 0140 X | 0812 0000 | 1.4 | 8 | 7 | 15 | 12 | 1400 | 281 | U.S. 281 | U.S. 281 |  | WASHITA RIVER O'FLOW | 5-40' I-BM. SPANS | 1 | 1.4 N US62 ANADARKO | 63.3 | 0 | 2 | 1 | 1 | 9 | 328.05 | 28 | C | 1 | 1 | 0 | 6 | 4800 | 2010 | 4 | 0 | 5 | 28 | N | 0 | 0 | 1 | 2 | -1 | 40 | M | 3 | 2 | 201.11 | 31 | A | 1 | 1 | 1 | 1 | 2 | 5 | 6 | 7 | 8 | N | 6 | 4 | N | 5 | 8 | 8 | 1 | 50.9 | 1 | 30.6 | 1 | 36 | 1 | 21.6 | 7680 | 2030 | 90 | 3 | NR | Y | N | N | -1 | -1 | -1 | N |  | 14168 | 0 | 0 | 0 | 0 | 0 | 0 | 0 | 1 | 0 | 0 | P | I | 1 |  | 0812 0140 X | 79.4748 | 0:06 | -98:14:37.54 | 0:06 | -098:14:37.54 | 2001 | 4000000 | 577777.2678 | 195201.2275 |  | <Collection> | <Collection>
46704158 | 302 | 1958 | 14197 | 0812 0120 X | 0812 0000 | 1.2 | 8 | 7 | 15 | 12 | 1200 | 281 | US 281 | U.S. 281 |  | WASHITA RIVER O'FLOW | 11-40' I-BM. SPANS WITH 2-18' SAFETY CURBS | 1 | 1.2 N US62 ANADARKO | 63.3 | 0 | 2 | 1 | 1 | 9 | 328.05 | 28 | C | 1 | 1 | 0 | 6 | 4800 | 2010 | 4 | 0 | 11 | 28 | N | 0 | 0 | 1 | 2 | -1 | 40 | M | 3 | 2 | 440.94 | 31 | A | 1 | 1 | 1 | 1 | 2 | 5 | 6 | 7 | 8 | N | 6 | 4 | N | 5 | 8 | 8 | 1 | 50.9 | 1 | 30.6 | 1 | 36 | 1 | 21.6 | 7680 | 2030 | 90 | 3 | NR | Y | N | N | -1 | -1 | -1 | N |  | 14197 | 0 | 0 | 0 | 0 | 0 | 0 | 0 | 1 | 0 | 0 | P | I | 1 |  | 0812 0120 X | 83.4274 | 0:05 | -98:14:37.05 | 0:05 | -098:14:37.05 | 2001 | 4000000 | 577788.8642 | 194874.8732 |  | <Collection> | <Collection>
46704161 | 302 | 1959 | 14485 | 0812 0592 X | 0812 0000 | 5.92 | 8 | 7 | 15 | 12 | 5920 | 281 | US 281 | U.S. 281 |  | SUGAR CREEK O'FLOW | 6-40' I-BM. SPANS SK | 1 | 5.9 N US62 ANADARKO | 64.3 | 0 | 2 | 1 | 1 | 9 | 328.05 | 28 | C | 1 | 1 | 0 | 6 | 4800 | 2010 | 4 | 30 | 6 | 28 | N | 0 | 0 | 1 | 2 | -1 | 40 | M | 3 | 2 | 242.12 | 31 | A | 1 | 1 | 1 | 1 | 2 | 7 | 8 | 6 | 8 | N | 6 | 4 | N | 5 | 8 | 8 | 1 | 50.9 | 1 | 30.6 | 1 | 36 | 1 | 21.6 | 7680 | 2030 | 90 | 3 | NR | N | N | N | -1 | -1 | -1 | N |  | 14485 | 0 | 0 | 0 | 0 | 0 | 0 | 0 | 6 | 0 | 0 | P | I | 1 |  | 0812 0592 X | 95.5612 | 0:09 | -98:14:58.67 | 0:09 | -098:14:58.67 | 2001 | 4000000 | 577260.0763 | 202330.3515 |  | <Collection> | <Collection>
46704315 | 302 | 1947 | 10715 | 6712 0283 X | 6712 0000 | 2.83 | 67 | 3 | 133 | 12 | 2830 | 270 | U.S. 270 | U.S. 270 |  | CREEK | 30'-40'-30' I-BM. SPANS SK60 DEG. WITH 2-18' SAFETY CURBS | 1 | 3.0 MI E POTTA. C/L | 60.5 | 0 | 2 | 1 | 1 | 5 | 328.05 | 28 | C | 1 | 1 | 0 | 6 | 4100 | 2010 | 4 | 30 | 3 | 28 | N | 0 | 0 | 1 | 2 | 0 | 40 | M | 3 | 2 | 102.03 | 31 | A | 1 | 1 | 1 | 1 | 3 | 5 | 5 | 5 | 5 | N | 5 | 4 | N | 5 | 6 | 8 | 1 | 48.4 | 1 | 29.1 | 1 | 29.8 | 1 | 17.9 | 6560 | 2030 | 18 | 3 | NR | NR | M | N | -1 | -1 | -1 | N |  | 10715 | 0 | 0 | 0 | 0 | 0 | 8 | 8 | 6 | 0 | 0 | P | I | 1 |  | 6712 0283 X | 83.6736 | 0:15 | -96:43:47.11 | 0:15 | -096:43:47.11 | 2001 | 4000000 | 715581.8304 | 212967.3419 |  | <Collection> | <Collection>
46704162 | 302 | 1959 | 14503 | 0812 0610 X | 0812 0000 | 6.1 | 8 | 7 | 15 | 12 | 6100 | 281 | US 281 | U.S. 281 |  | SUGAR CREEK | 8-40' I-BM. SPANS SK.60 DEG. WITH 2-18' SAFETY CURBS | 1 | 6.1 N US62 ANADARKO | 64.3 | 0 | 2 | 1 | 1 | 5 | 328.05 | 28 | C | 1 | 1 | 0 | 6 | 4800 | 2010 | 4 | 30 | 8 | 28 | N | 0 | 0 | 1 | 2 | -1 | 40 | M | 3 | 2 | 321.85 | 31.8 | A | 1 | 1 | 1 | 1 | 2 | 7 | 8 | 6 | 8 | N | 6 | 4 | N | 5 | 8 | 8 | 1 | 50.9 | 1 | 30.6 | 1 | 36 | 1 | 21.6 | 7680 | 2030 | 90 | 3 | NR | N | N | N | -1 | -1 | -1 | N |  | 14503 | 0 | 0 | 0 | 0 | 0 | 0 | 0 | 6 | 0 | 0 | P | I | 1 |  | 0812 0610 X | 98.1757 | 0:10 | -98:14:58.68 | 0:10 | -098:14:58.68 | 2001 | 4000000 | 577260.5833 | 202603.9911 |  | <Collection> | <Collection>
46704321 | 302 | 1976 | 19175 | 16E1660N2660009 |  |  | 16 | 7 | 31 | 0 | 900 | E1660 | E1660 | E1660 |  | CREEK | 40' I-BM SPAN | 1 | 1N&1.1W OF JCT SH7&SH65 | 47.7 | 1 | 4 | 1 | 1 | 5 | 328.05 | 20 | D | 2 | 2 | 0 | 9 | 100 | 2010 | 0 | 0 | 1 | 20 | N | 0 | 0 | 8 | 2 | -1 | 22 | M | 3 | 2 | 40 | 20 | P | 0 | 0 | 0 | 0 | 3 | 6 | 5 | 4 | 5 | N | 4 | 5 | N | 0 | 7 | 8 | 2 | 23.8 | 2 | 17.9 | 2 | 12.9 | 2 | 9.9 | 160 | 2030 | 5 | 3 | 121212 | NR | Y | N | 0 | 0 | 0 | N |  | 19175 | 0 | 0 | 0 | 0 | 0 | 0 | 0 | 7 | 0 | 0 | P | I | 0 |  | 16E1660N2660009 | 48.3835 | 0:37 | -98:13:48.13 | 0:37 | -098:13:48.126 | 2001 | 4000000 | 578903.82 | 141469.6647 |  | <Collection> | <Collection>
46704323 | 302 | 1977 | 19327 | 16N2620E1680002 |  |  | 16 | 7 | 31 | 0 | 200 | N2620 | N2620 | N2620 |  | CREEK | 3-20' I-BM SPANS | 1 | 6W&1.2S OF JCT SH7&SH65 | 84 | 0 | 4 | 1 | 1 | 5 | 328.05 | 22 | D | 2 | 2 | 0 | 9 | 100 | 2010 | 4 | 0 | 3 | 22 | N | 0 | 0 | 1 | 2 | -1 | 22 | M | 3 | 2 | 60 | 22 | A | 0 | 0 | 0 | 0 | 3 | 5 | 5 | 5 | 5 | N | 5 | 5 | N | 5 | 7 | 8 | 2 | 71.4 | 2 | 71.4 | 2 | 39.7 | 2 | 39.7 | 160 | 2030 | 5 | 3 | NR | NR | N | N | 0 | 0 | 0 | N |  | 19327 | 0 | 0 | 0 | 0 | 0 | 0 | 0 | 1 | 0 | 0 | P | I | 0 |  | 16N2620E1680002 | 38.4706 | 0:35 | -98:19:02.26 | 0:35 | -098:19:02.264 | 2001 | 4000000 | 570890.6408 | 138077.0504 |  | <Collection> | <Collection>
46704324 | 302 | 1978 | 19372 | 16N2720E1600003 |  |  | 16 | 7 | 31 | 0 | 300 | N2720 | N2720 | N2720 |  | CREEK | 20' I-BM SPAN | 1 | 4E&6.7N OF JCT SH7&SH65 | 48.2 | 2 | 4 | 1 | 1 | 5 | 328.05 | 16 | D | 2 | 2 | 0 | 9 | 50 | 2010 | 1 | 0 | 1 | 16 | N | 0 | 0 | 8 | 2 | -1 | 20 | M | 3 | 2 | 21 | 16 | P | 0 | 0 | 0 | 0 | 3 | 5 | 5 | 5 | 4 | N | 5 | 3 | N | 2 | 3 | 8 | 1 | 31.7 | 1 | 19 | 1 | 17.7 | 1 | 10.6 | 80 | 2030 | 5 | 3 | 171717 | NR | N | N | 0 | 0 | 0 | N |  | 19372 | 0 | 0 | 0 | 0 | 0 | 0 | 0 | 7 | 0 | 0 | P | I | 0 |  | 16N2720E1600003 | 48.7121 | 0:41 | -98:08:30.46 | 0:41 | -098:08:30.462 | 2001 | 4000000 | 587009.5006 | 150664.3214 |  | <Collection> | <Collection>
46704014 | 302 | 1993 | 23481 | 27N2890E0030005 |  |  | 27 | 4 | 53 | 0 | 500 | N2890 | N2890 | N2890 |  | CREEK | 36' I-BEAM SPAN | 1 | 6.9W 10.7N OF MEDFORD | 64.4 | 0 | 4 | 1 | 1 | 5 | 328.05 | 18 | D | 2 | 2 | 0 | 9 | 25 | 2010 | 2 | 0 | 1 | 18 | N | 0 | 0 | 1 | 2 | -1 | 20 | M | 3 | 2 | 36.3 | 18 | P | 0 | 0 | 0 | 0 | 7 | 6 | 5 | 5 | 6 | N | 5 | 4 | N | 5 | 4 | 8 | 1 | 34 | 1 | 20 | 1 | 23 | 1 | 14 | 40 | 2030 | 3.22 | 0 | 101010 | NR | N00 | N | 9999 | 9999 | 9999 | N |  | 23481 | 0 | 0 | 0 | 0 | 0 | 0 | 0 | 9 | 0 | 0 | P | I | 0 |  | 27N2890E0030005 | 45.7555 | 0:58 | -97:51:30.83 | 0:58 | -097:51:30.8323 | 2001 | 4000000 | 612597.7763 | 402889.1336 |  | <Collection> | <Collection>
46704021 | 302 | 1995 | 23992 | 27E0180N3000009 |  |  | 27 | 4 | 53 | 0 | 900 | E0180 | E0180 | E0180 |  | POLECAT CREEK | 38' I-BEAM SPAN | 1 | 3.8S 4.9E OF MEDFORD | 41 | 1 | 4 | 1 | 1 | 5 | 328.05 | 30 | D | 2 | 2 | 0 | 9 | 25 | 2010 | 0 | 0 | 1 | 30 | N | 0 | 0 | 6 | 2 | -1 | 30 | M | 3 | 2 | 38 | 30 | A | 0 | 0 | 0 | 0 | 2 | 7 | 5 | 2 | 6 | N | 2 | 7 | N | 5 | 6 | 8 | 1 | 37 | 1 | 27 | 1 | 26 | 1 | 19 | 40 | 2030 | 3.22 | 0 | NR | NR | N | N | 9999 | 9999 | 9999 | N |  | 23992 | 0 | 0 | 0 | 0 | 0 | 0 | 0 | 9 | 0 | 0 | P | I | 0 |  | 27E0180N3000009 | 59.0391 | 0:45 | -97:38:40.3 | 0:45 | -097:38:40.2990 | 2001 | 4000000 | 631746.5587 | 379363.9967 |  | <Collection> | <Collection>
46703711 | 302 | 2002 | 27030 | 19N3730E0670004 |  |  | 19 | 8 | 37 | 0 | 400 | N3730 | N3730 | N3730 |  | CREEK | 27' I-BEAM SPAN | 1 | 2N 1E .6N OF SH33/SH48 | 96 | 0 | 4 | 1 | 1 | 5 | 328.05 | 23.4 | D | 2 | 2 | 0 | 9 | 100 | 2010 | 0 | 0 | 1 | 23.4 | N | 0 | 0 | 1 | 2 | -1 | 20 | M | 3 | 2 | 27.6 | 24 | A | 0 | 0 | 0 | 0 | 2 | 7 | 7 | 6 | 7 | N | 6 | 5 | N | 5 | 8 | 8 | 1 | 106 | 1 | 64 | 1 | 64 | 1 | 38 | 160 | 2030 | 3.2187 | 0 | NR | NR | N | N | 9999 | 9999 | 9999 | N |  | 27030 | 0 | 0 | 0 | 0 | 0 | 0 | 0 | 1 | 0 | 0 | P | I | 0 |  | 19N3730E0670004 | 82.4851 | 0:02 | -96:22:09.16 | 0:02 | -096:22:09.16 | 2001 | 4000000 | 746935.9105 | 301540.8992 |  | <Collection> | <Collection>
46703712 | 302 | 2002 | 27105 | 19N3845E0700006 |  |  | 19 | 8 | 37 | 0 | 600 | N3845 | N3845 | N3845 |  | CREEK | 43' I-BEAM SPAN | 1 | 1.5E .2N OF I-44/SH33 | 95.9 | 0 | 4 | 1 | 1 | 5 | 328.05 | 26.4 | D | 2 | 2 | 0 | 9 | 250 | 2010 | 0 | 0 | 1 | 26.4 | N | 0 | 0 | 1 | 2 | -1 | 22 | M | 3 | 2 | 43 | 27 | A | 0 | 0 | 0 | 0 | 2 | 7 | 7 | 7 | 7 | N | 7 | 5 | N | 5 | 6 | 8 | 1 | 63.1 | 1 | 36 | 1 | 40 | 1 | 27 | 400 | 2030 | 4.828 | 3 | NR | NR | N | N | 9999 | 9999 | 9999 | N |  | 27105 | 0 | 0 | 0 | 0 | 0 | 0 | 0 | 1 | 0 | 0 | P | I | 0 |  | 19N3845E0700006 | 72.7796 | 1:00 | -96:09:48.29 | 1:00 | -096:09:48.29 | 2001 | 4000000 | 765570.9048 | 296768.2411 |  | <Collection> | <Collection>
46703715 | 302 | 2006 | 28406 | 19E0590N3600004 |  |  | 19 | 8 | 37 | 0 | 400 | E0590 |  | E0590 |  | CREEK | 24' I-BEAM SPAN | 1 | 3N 1.2W JCT SH51/SH99 | 97 | 0 | 4 | 1 | 1 | 5 | 328.05 | 26.3 | D | 2 | 2 | 0 | 9 | 100 | 2010 | 0 | 0 | 1 | 26.3 | N | 327.75 | 327.75 | 1 | 2 | -1 | 24 | M | 3 | 2 | 24.4 | 26.9 | A | 0 | 0 | 0 | 0 | 2 | 7 | 7 | 6 | 6 | N | 6 | 6 | N | 5 | 7 | 8 | 1 | 70 | 1 | 36 | 1 | 39 | 1 | 23 | 160 | 2030 | 4.828 | _ | NR | NR | N | N | 9999 | 9999 | 9999 | N |  | 28406 | 0 | 0 | 0 | 0 | 0 | 0 | 0 | 1 | 0 | 0 | P | I | 0 |  |  | 69.4735 | 0:10 | -96:35:42.24 | 0:10 | -096:35:42.24 | 2001 | 4000000 | 726395.5501 | 314770.2715 |  | <Collection> | <Collection>
46703719 | 302 | 2007 | 29130 | 19E0800N3600005 |  |  | 19 | 8 | 37 | 0 | 500 | E0800 | E0800 | E0800 |  | LITTLE DEEP FORK CREEK | 60' I-BEAM SPAN | 1 | 4.5S, .5W OF SHAMROCK | 91 | 0 | 4 | 1 | 1 | 5 | 328.05 | 26.4 | D | 2 | 2 | 0 | 9 | 100 | 2010 | 0 | 0 | 1 | 26.45 | N | 0 | 0 | 1 | 2 | -1 | 24 | M | 3 | 2 | 60 | 27 | A | 0 | 0 | 0 | 0 | 2 | 8 | 7 | 7 | 7 | N | 6 | 6 | N | 5 | 7 | 6 | 1 | 48.1 | 1 | 28 | 1 | 38 | 1 | 23 | 160 | 2030 | 3.2187 | _ | NR | NR | N | N | 9999 | 9999 | 9999 | N |  | 29130 | 0 | 0 | 0 | 0 | 0 | 8 | 1 | 1 | 0 | 0 | P | I | 0 |  |  | 94.4056 | 0:51 | -96:35:32.17 | 0:51 | -096:35:32.17 | 2001 | 4000000 | 727129.1067 | 280850.4505 |  | <Collection> | <Collection>
46703415 | 302 | 2000 | 26277 | 42E0760N3250009 |  |  | 42 | 4 | 83 | 0 | 200 | E0760 | _ | E0760 |  | CREEK | 30' I-BEAM SPAN | 1 | 13E 3N .1W OF GUTHRIE | 96 | 0 | 4 | 1 | 1 | 5 | 328.05 | 23.4 | D | 2 | 2 | 0 | 9 | 50 | 2010 | 0 | 0 | 1 | 23.4 | N | 0 | 0 | 1 | 2 | -1 | 19.7 | M | 3 | 2 | 30 | 24 | A | 0 | 0 | 0 | 0 | 3 | 7 | 6 | 6 | 6 | N | 6 | 5 | N | 5 | 6 | 8 | 1 | 74 | 1 | 45 | 1 | 47.1 | 1 | 28 | 80 | 2030 | 3.2187 | 0 | NR | NR | N | N | 9999 | 9999 | 9999 | N |  | 26277 | 0 | 0 | 0 | 0 | 0 | 0 | 0 | 1 | 0 | 0 | P | I | 0 |  | 42E0760N3250009 | 71.4949 | 0:55 | -97:11:40.97 | 0:55 | -097:11:40.97 | 2001 | 4000000 | 672674.8017 | 286453.5345 |  | <Collection> | <Collection>
46703571 | 302 | 1953 | 23955 | 1937T3343 XR | 1937 0000 | 33.43 | 19 | 8 | 37 | 37 | 33430 | 44 | TURNER TP (I-44) UNDER | SUPULPA INTRCHG |  | TURNER TP (I-44) UNDER | 25' - 45' - 57' - 25' I-BEAM SPANS | 2 | 79.4 MI'S NE JCT I-35 | 63 | 0 | 1 | 1 | 1 | 1 | 15.82 | 36.74 | T | 31 | 31 | 1 | 11 | 15750 | 2010 | 5 | 0 | 4 | 37 | H | 15.09 | 6.23 | 1 | 5 | 0 | 83 | M | 3 | 2 | 154.85 | 39.8 | A | 1 | 1 | 1 | 1 | 1 | 6 | 6 | 5 | N | N | 5 | 9 | 5 | 5 | N | 8 | 2 | 49.1 | 2 | 36 | 2 | 27 | 2 | 20 | 25200 | 2030 | 2 | 1 | NR | NA | N | N | 1510 | 1709 | 1510 | Y |  | 23955 | N | 0 | 0 | 0 | 3 | 0 | 0 | 1 | 0 | 0 | P | I | 1 | R | 1937T3350 XR | 77.4138 | 0:01 | -96:06:53.85 | 0:01 | -096:06:53.85 | 2001 | 4000000 | 769905.761 | 298585.3159 |  | <Collection> | <Collection>
46703573 | 302 | 1953 | 23956 | 1937T3218 X | 1937 0000 | 32.18 | 19 | 8 | 37 | 37 | 32180 | 44 | TURNER TP (I-44) UNDER | CO. RD. |  | TURNER TP (I-44) UNDER | 4- 38' I-BEAM SPANS | 2 | 79.3 MI N E JCT I-35 | 82.7 | 2 | 1 | 1 | 1 | 1 | 15.58 | 35.25 | T | 31 | 31 | 1 | 1 | 32800 | 2010 | 2 | 0 | 4 | 70.5 | H | 6 | 6.2 | 1 | 4 | 0 | 70.5 | M | 3 | 2 | 130.9 | 21.7 | A | 0 | 0 | 0 | 0 | 3 | 7 | 7 | 7 | N | N | 6 | 4 | 2 | 5 | N | 5 | 1 | 45 | 1 | 27 | 1 | 32 | 1 | 19 | 52480 | 2030 | 13 | 1 | NR | NA | N | N | 1510 | 1603 | 1507 | Y |  | 23956 | N | 0 | 0 | 0 | 0 | 0 | 0 | 1 | 0 | 0 | P | I | 1 |  | 1937T3232 X | 86.8188 | 0:00 | -96:08:10.78 | 0:00 | -096:08:10.78 | 2001 | 4000000 | 767991.7582 | 297914.7383 |  | <Collection> | <Collection>
46703720 | 302 | 2008 | 29140 | 19E0680N3660006 |  |  | 19 | 8 | 37 | 0 | 600 | E0680 | E0680 | E0680 |  | CREEK | 34' I-BEAM SPAN | 1 | 2N, 5.4W OF S.H 48&S.H.33 | 87.2 | 0 | 4 | 1 | 1 | 5 | 328.05 | 25.5 | D | 2 | 2 | 0 | 9 | 40 | 2010 | 0 | 0 | 1 | 25.5 | N | 0 | 0 | 1 | 2 | -1 | 26 | M | 3 | 2 | 34 | 26.1 | A | 0 | 0 | 0 | 0 | 3 | 8 | 6 | 7 | 7 | N | 6 | 6 | N | 5 | 8 | 8 | 1 | 42 | 1 | 25 | 1 | 27 | 1 | 16 | 64 | 2030 | 3.2187 | _ | NR | NR | N | N | 9999 | 9999 | 9999 | N |  | 29140 | 0 | 0 | 0 | 0 | 0 | 8 | 0 | 1 | 0 | 0 | P | I | 0 |  |  | 82.428 | 0:02 | -96:28:57.69 | 0:02 | -096:28:57.69 | 2001 | 4000000 | 736726.9334 | 300401.4311 |  | <Collection> | <Collection>
46703722 | 302 | 2008 | 29282 | 19N3670E0630004 |  |  | 19 | 8 | 37 | 0 | 400 | N3670 | N3670 | N3670 |  | ROCKY CANYON CREEK | 21' I-BEAM SPAN | 1 | 1E, .5N SILVER CITY | 94.1 | 0 | 4 | 1 | 1 | 5 | 328.05 | 24 | D | 2 | 2 | 0 | 9 | 100 | 2010 | 5 | 30 | 1 | 24.1 | N | 327.75 | 327.75 | 1 | 2 | -1 | 20 | M | 3 | 2 | 21 | 24.7 | A | 0 | 0 | 0 | 0 | 2 | 7 | 7 | 7 | 7 | N | 7 | 6 | N | 5 | 8 | 6 | 1 | 51 | 1 | 31 | 1 | 28 | 1 | 17 | 160 | 2030 | 3.2187 | _ | NR | NR | N | N | 9999 | 9999 | 9999 | N |  | 29282 | 0 | 0 | 0 | 0 | 0 | 0 | 0 | 1 | 0 | 0 | P | I | 0 |  |  | 71.48 | 36:01 | -96:02:82 | -1 | 1 | 2001 | 4000000 | 775196.3201 | 299343.7633 |  | <Collection> | <Collection>
46703893 | 302 | 1948 | 10757 | 19N3670E0670005 |  |  | 19 | 8 | 37 | 0 | 500 | N3670 | N3670 | N3670 |  | CREEK | 21' I-BEAM SPAN | 1 | .5N OF OLIVE | 29.4 | 1 | 4 | 1 | 1 | 5 | 328.05 | 16.3 | D | 2 | 2 | 0 | 9 | 100 | 2010 | 0 | 0 | 1 | 16.3 | N | 0 | 0 | 8 | 2 | -1 | 18 | M | 3 | 2 | 21 | 16.3 | P | 0 | 0 | 0 | 0 | 3 | 7 | 5 | 4 | 7 | N | 2 | 3 | N | 0 | 8 | 8 | 1 | 18 | 1 | 11 | 1 | 10 | 1 | 6 | 160 | 2030 | 3.2186 | 0 | 101010 | NR | N00 | N | 9999 | 9999 | 9999 | N |  | 10757 | 0 | 0 | 0 | 0 | 0 | 0 | 0 | 7 | 0 | 0 | P | I | 0 |  | 19N3670E0670005 | 42.3834 | 0:02 | -96:28:35.74 | 0:02 | -096:28:35.74 | 2001 | 4000000 | 737263.4633 | 301250.8325 |  | <Collection> | <Collection>
46703894 | 302 | 1948 | 10867 | 19E0590N3590001 |  |  | 19 | 8 | 37 | 0 | 300 | E0590 | E0590 | E0590 |  | CREEK | 30' I-BEAM SPAN | 1 | 3N 2.6W OF SH99/SH51 | 34.9 | 1 | 4 | 1 | 1 | 5 | 328.05 | 16.2 | D | 2 | 2 | 0 | 9 | 100 | 2010 | 1 | 0 | 1 | 16.2 | N | 0 | 0 | 8 | 2 | -1 | 16 | M | 3 | 2 | 30 | 16.2 | B | 0 | 0 | 0 | 0 | 2 | 6 | 5 | 4 | 6 | N | 4 | 3 | N | 1 | 7 | 8 | 1 | 25 | 1 | 15 | 1 | 16 | 1 | 9 | 160 | 2030 | 4.828 | 0 | RN | NR | N00 | N | 9999 | 9999 | 9999 | N |  | 10867 | 0 | 0 | 0 | 0 | 0 | 0 | 0 | 7 | 0 | 0 | P | I | 0 |  | 19E0590N3590001 | 53.9471 | 0:10 | -96:37:09.75 | 0:10 | -096:37:09.75 | 2001 | 4000000 | 724207.6082 | 314825.8519 |  | <Collection> | <Collection>
46703895 | 302 | 1950 | 11212 | 19N3640E0770008 |  |  | 19 | 8 | 37 | 0 | 800 | N3640 | N3640 | N3640 |  | CREEK | 32' I-BEAM SPAN | 1 | .5S 3E .8S OF SHAMROCK | 38.9 | 1 | 4 | 1 | 1 | 5 | 328.05 | 18.3 | D | 2 | 2 | 0 | 9 | 100 | 2010 | 0 | 0 | 1 | 18.3 | N | 0 | 0 | 1 | 2 | -1 | 20 | M | 3 | 2 | 32.2 | 21 | P | 0 | 0 | 0 | 0 | 3 | 7 | 7 | 2 | 7 | N | 2 | 4 | N | 4 | 8 | 6 | 1 | 36 | 1 | 21.1 | 1 | 21.1 | 1 | 12 | 160 | 2030 | 3.2187 | 0 | 212121 | NR | N00 | N | 9999 | 9999 | 9999 | N |  | 11212 | 0 | 0 | 0 | 0 | 0 | 0 | 0 | 1 | 0 | 0 | P | I | 0 |  | 19N3640E0770008 | 80.2725 | 0:53 | -96:31:48.59 | 0:53 | -096:31:48.59 | 2001 | 4000000 | 732681.4602 | 284695.0313 |  | <Collection> | <Collection>
46703896 | 302 | 1950 | 11663 | 19D3722E0662001 |  |  | 19 | 8 | 37 | 0 | 100 | D3722 | D3722 | D3722 |  | CREEK | 34' I-BEAM SPAN | 1 | 3.7N .1E OF SH33/SH48 | 25.4 | 1 | 4 | 1 | 1 | 5 | 328.05 | 16 | D | 2 | 2 | 0 | 9 | 100 | 2010 | 5 | 0 | 1 | 16 | N | 0 | 0 | 6 | 2 | -1 | 16 | M | 3 | 2 | 34.1 | 16.5 | P | 0 | 0 | 0 | 0 | 3 | 6 | 5 | 4 | 7 | N | 2 | 3 | N | 0 | 7 | 3 | 1 | 16 | 1 | 9.6 | 1 | 10 | 1 | 6.2 | 160 | 2030 | 3.2186 | 0 | 101010 | NR | Y00 | N | 9999 | 9999 | 9999 | N |  | 11663 | 0 | 0 | 0 | 0 | 0 | 0 | 0 | 6 | 0 | 0 | P | I | 0 |  | 19N3722E0662001 | 55.445 | 0:03 | -96:23:08.63 | 0:03 | -096:23:08.63 | 2001 | 4000000 | 745417.7534 | 303347.2194 |  | <Collection> | <Collection>
46703416 | 302 | 1999 | 26279 | 42N3280E0760002 |  |  | 42 | 4 | 83 | 0 | 200 | N3280 | _ | N3280 |  | CREEK | 35' I-BEAM SPAN | 1 | 15E 2.8N OF GUTHRIE | 98 | 0 | 4 | 1 | 1 | 5 | 328.05 | 23 | D | 2 | 2 | 0 | 9 | 24 | 2010 | 0 | 0 | 1 | 23 | N | 0 | 0 | 1 | 2 | -1 | 19 | M | 3 | 2 | 34.9 | 25.3 | A | 0 | 0 | 1 | 1 | 2 | 7 | 7 | 7 | 7 | N | 7 | 5 | N | 5 | 6 | 8 | 1 | 64 | 1 | 36 | 1 | 40 | 1 | 25 | 38 | 2030 | 3.2187 | 0 | NR | NR | N | N | 9999 | 9999 | 9999 | N |  | 26279 | 0 | 0 | 0 | 0 | 0 | 0 | 0 | 1 | 0 | 0 | P | I | 0 |  | 42N3280E0760002 | 71.5168 | 0:55 | -97:09:29.79 | 0:55 | -097:09:29.79 | 2001 | 4000000 | 675965.2496 | 286244.4538 |  | <Collection> | <Collection>
46703417 | 302 | 2000 | 26282 | 42E0640N3120004 |  |  | 42 | 4 | 83 | 0 | 400 | E0640 | _ | E0640 |  | WEST BEAVER CREEK | 27' I-BEAM SPAN | 1 | 1.5N 1.6W OF MULHALL | 42.8 | 1 | 4 | 1 | 1 | 5 | 328.05 | 16.4 | D | 2 | 2 | 0 | 9 | 24 | 2010 | 0 | 0 | 1 | 16.4 | N | 327.75 | 327.75 | 6 | 2 | -1 | 13.1 | M | 3 | 2 | 27 | 17 | A | 0 | 0 | 0 | 0 | 4 | 7 | 5 | 3 | 2 | N | 3 | 3 | N | 5 | 5 | 8 | 2 | 49.1 | 2 | 36 | 2 | 27 | 2 | 20 | 38 | 2030 | 199 | 0 | NR | NR | N | N | 9999 | 9999 | 9999 | N |  | 26282 | 0 | 0 | 0 | 0 | 0 | 0 | 0 | 6 | 0 | 0 | P | I | 0 |  | 42E0640N3120004 | 38.6991 | 0:05 | -97:26:09.55 | 0:05 | -097:26:09.55 | 2001 | 4000000 | 650791.2124 | 305589.9595 |  | <Collection> | <Collection>
46703425 | 302 | 2010 | 29956 | 71E1760N2370005 |  |  | 71 | 5 | 141 | 0 | 500 | E1760 | E1760 | E1760 |  | CREEK | 38' I-BEAM SPAN | 1 | 2.8N 4.7W OF CHATTANOOGA | 98 | 0 | 4 | 1 | 1 | 5 | 328.05 | 25.41 | D | 2 | 2 | 0 | 9 | 24 | 2010 | 5 | 0 | 1 | 25.41 | N | 0 | 0 | 1 | 2 | -1 | 22 | M | 3 | 2 | 38 | 26 | A | 1 | 0 | 0 | 0 | 3 | 8 | 8 | 8 | 7 | N | 8 | 6 | N | 5 | 6 | 8 | 1 | 110.1 | 1 | 59 | 1 | 68 | 1 | 41 | 38 | 2030 | 6.4374 | 3 | NR | NR | N | N | -1 | -1 | -1 | N |  | 29956 | 0 | 0 | 0 | 0 | 0 | 0 | 0 | 0 | 0 | 0 | P | I | 0 |  |  | 70.198 | 34:28 | -98:44:24 | -1 | 1 | 2001 | 4000000 | 532016.3832 | 125607.1231 |  | <Collection> | <Collection>
46703584 | 302 | 2003 | 27635 | 1937T3684 X | 1937 0000 | 36.84 | 19 | 8 | 37 | 37 | 36840 | 44 | TURNER TP (I-44) UNDER | E0670 (81ST ST.) |  | TURNER TP (I-44) UNDER | 41'-63'-63'-21' I-BEAM SPANS | 2 | 84.4 MI E OF I-35 | 80 | 0 | 8 | 1 | 1 | 1 | 16.33 | 59.5 | T | 31 | 31 | 1 | 12 | 27700 | 2010 | 5 | 0 | 4 | 59.5 | H | 8 | 4 | 1 | 4 | 0 | 58 | M | 3 | 2 | 188 | 62.41 | A | 1 | 1 | 1 | 1 | 1 | 7 | 7 | 7 | N | N | 7 | 5 | 2 | 5 | N | 8 | 2 | 49.1 | 2 | 36 | 2 | 27 | 2 | 20 | 44320 | 2030 | 13.0357 | 1 | NR | NR | N | N | 1504 | 2003 | 1604 | Y |  | 27635 | N | 0 | 0 | 0 | 0 | 8 | 1 | 1 | 0 | 0 | P | I | 1 |  | 1937T3740 X | 100 | 0:03 | -96:04:43.14 | 0:03 | -096:04:43.14 | 2001 | 4000000 | 773099.8228 | 302676.7881 |  | <Collection> | <Collection>
46703897 | 302 | 1950 | 11677 | 19N3610E0790009 |  |  | 19 | 8 | 37 | 0 | 900 | N3610 | N3610 | N3610 |  | CREEK | 31' I-BEAM SPAN, SK60RF | 1 | 3.5S OF SHAMROCK | 20.8 | 1 | 4 | 1 | 1 | 5 | 328.05 | 14.8 | D | 2 | 2 | 0 | 9 | 100 | 2010 | 5 | 30 | 1 | 14.8 | N | 0 | 0 | 8 | 1 | -1 | 23 | M | 3 | 2 | 30.8 | 14.8 | K | 0 | 0 | 0 | 0 | 3 | 4 | 2 | 2 | 8 | N | 2 | 6 | N | 0 | 4 | 8 | 1 | 0 | 1 | 0 | 1 | 0 | 1 | 0 | 160 | 2030 | 3.2187 | 0 | CLOSED | NR | Y02 | N | 9999 | 9999 | 9999 | N |  | 11677 | 0 | 0 | 0 | 0 | 0 | 0 | 0 | 7 | 0 | 0 | P | I | 0 |  | 19N3610E0790009 | 21.8104 | 35:52 | -96:35:00.88 | 0:52 | -096:35:00.88 | 2001 | 4000000 | 727911.4312 | 281035.6757 |  | <Collection> | <Collection>
46703898 | 302 | 1950 | 11972 | 19N3853E0678000 |  |  | 19 | 8 | 37 | 0 | 500 | N3853 | N3853 | N3853 |  | CREEK | 2-21' I-BEAM SPANS | 1 | 1.6N 2.1W OF I-44/SH97 | 46.4 | 2 | 4 | 1 | 1 | 5 | 328.05 | 18 | D | 2 | 2 | 0 | 7 | 200 | 2010 | 0 | 0 | 2 | 18 | N | 0 | 0 | 1 | 2 | -1 | 20 | M | 3 | 2 | 42 | 23 | P | 0 | 0 | 0 | 0 | 3 | 7 | 6 | 7 | 7 | N | 4 | 3 | N | 0 | 7 | 3 | 1 | 24 | 1 | 14 | 1 | 13 | 1 | 8 | 320 | 2030 | 6.4374 | 0 | 80808 | 35 | N | N | 9999 | 9999 | 9999 | N |  | 11972 | 0 | 0 | 0 | 0 | 0 | 0 | 0 | 6 | 0 | 0 | P | I | 0 |  | 19N3853E0678000 | 64.2889 | 0:02 | -96:08:55.54 | 0:02 | -096:08:55.54 | 2001 | 4000000 | 766807.9032 | 301280.9314 |  | <Collection> | <Collection>
46703911 | 302 | 1947 | 10706 | 7541 1042 X | 7541 0000 | 10.42 | 75 | 5 | 149 | 41 | 10420 | 115 | S.H. 115 | S.H. 115 |  | GYP CREEK | 25'-30'-25' I-BEAM SPANS W/ TIMBER PILES | 1 | 10.4 N. KIOWA CO. LINE | 53.7 | 1 | 3 | 1 | 1 | 5 | 328.05 | 24 | B | 1 | 1 | 0 | 7 | 610 | 2010 | 2 | 0 | 3 | 24 | N | 0 | 0 | 1 | 2 | -1 | 30 | M | 3 | 2 | 81.04 | 29 | A | 0 | 0 | 0 | 0 | 7 | 4 | 5 | 5 | 5 | N | 5 | 4 | N | 5 | 7 | 7 | 1 | 38 | 1 | 22.8 | 1 | 23.8 | 1 | 14.3 | 976 | 2030 | 5 | 3 | NR | 65 | N | _ | -1 | -1 | -1 | _ |  | 10706 | 0 | 0 | 0 | 0 | 0 | 8 | 8 | 6 | 0 | 0 | P | I | 1 |  | 7541 1042 X | 48.5729 | 0:15 | -98:42:42.33 | 0:15 | -098:42:42.33 | 2001 | 4000000 | 535235.8442 | 212608.6384 |  | <Collection> | <Collection>
46703913 | 302 | 1950 | 12470 | 7526 0509 X | 7526 0000 | 5.09 | 75 | 5 | 149 | 26 | 5090 | 55 | S.H. 55 | S.H. 55 |  | BIG ELK CREEK | 3-70' I-BEAM SPANS, SK.30 DEG. R.F. W/ TIMBER PILES | 1 | 5.1 MI E BECKHAM CO | 44 | 1 | 3 | 1 | 1 | 5 | 328.05 | 24 | B | 1 | 1 | 0 | 7 | 620 | 2010 | 2 | 30 | 3 | 24 | N | 0 | 0 | 1 | 2 | -1 | 24 | M | 3 | 2 | 211.94 | 26 | A | 0 | 0 | 1 | 1 | 7 | 6 | 4 | 5 | 6 | N | 4 | 4 | N | 5 | 7 | 8 | 1 | 37 | 1 | 22.2 | 1 | 28.5 | 1 | 17.1 | 992 | 2030 | 53 | 3 | NR | 65 | N | _ | -1 | -1 | -1 | _ |  | 12470 | 0 | 0 | 0 | 0 | 0 | 8 | 8 | 6 | 0 | 0 | P | I | 1 |  | 7526 0509 X | 59.2828 | 0:10 | -99:16:12.2 | 0:10 | -099:16:12.20 | 2001 | 4000000 | 484313.0826 | 203410.5236 |  | <Collection> | <Collection>
46703918 | 302 | 1953 | 13029 | 7520 0196 X | 7520 0000 | 1.96 | 75 | 5 | 149 | 20 | 1960 | 54 | S.H. 54 | S.H. 54 |  | OAK CREEK | 30'-40'-30' I-BEAM SPANS | 1 | 2.2 MI N KIOWA C/L | 54.8 | 0 | 3 | 1 | 1 | 5 | 328.05 | 26 | B | 1 | 1 | 0 | 7 | 1100 | 2010 | 2 | 0 | 3 | 26 | N | 0 | 0 | 1 | 2 | -1 | 30 | M | 3 | 2 | 101.05 | 29 | A | 1 | 1 | 1 | 1 | 7 | 6 | 5 | 5 | 7 | N | 5 | 4 | N | 5 | 7 | 7 | 1 | 38.7 | 1 | 23.1 | 1 | 26.5 | 1 | 15.9 | 1760 | 2030 | 47 | 3 | NR | 65 | N | _ | -1 | -1 | -1 | _ |  | 13029 | 0 | 0 | 0 | 0 | 0 | 8 | 8 | 6 | 0 | 0 | P | I | 1 |  | 7520 0196 X | 76.9095 | 0:09 | -98:51:47.96 | 0:09 | -098:51:47.96 | 2001 | 4000000 | 521344.9264 | 201220.5043 |  | <Collection> | <Collection>
46703451 | 302 | 1987 | 25189 | 27E0250N2980001 |  |  | 27 | 4 | 53 | 0 | 100 | E0250 | _ | E0250 |  | CREEK | 60' I-BEAM SPAN | 1 | 1.2S 5.6E OF POND CREEK | 85.8 | 0 | 4 | 1 | 1 | 5 | 328.05 | 26.4 | D | 2 | 2 | 0 | 9 | 24 | 2010 | 0 | 0 | 1 | 26.4 | N | 327.75 | 327.75 | 1 | 2 | -1 | 18 | M | 3 | 2 | 60.1 | 27 | A | 0 | 0 | 0 | 0 | 2 | 7 | 7 | 5 | 5 | N | 5 | 6 | N | 5 | 6 | 6 | 1 | 59 | 1 | 35.1 | 1 | 39 | 1 | 28 | 38 | 2030 | 0 | 0 | NR | NR | N | N | 9999 | 9999 | 9999 | N |  | 25189 | 0 | 0 | 0 | 0 | 0 | 0 | 0 | 0 | 0 | 0 | P | I | 0 |  | 27E0250N2980001 | 51.0402 | 0:39 | -97:41:43.97 | 0:39 | -097:41:43.9713 | 2001 | 4000000 | 627224.654 | 368119.3907 |  | <Collection> | <Collection>
46703454 | 302 | 1998 | 25466 | 27N2760E0050009 |  |  | 27 | 4 | 53 | 0 | 900 | N2760 | _ | N2760 |  | CREEK | 30' I-BEAM SPAN | 1 | 3W 8.1N OF SH132/SH11 | 92.7 | 0 | 4 | 1 | 1 | 5 | 328.05 | 19.7 | D | 2 | 2 | 0 | 9 | 24 | 2010 | 2 | 20 | 1 | 19.7 | N | 327.75 | 327.75 | 6 | 2 | -1 | 19.7 | M | 3 | 2 | 30 | 20 | A | 0 | 0 | 0 | 0 | 2 | 7 | 7 | 6 | 7 | N | 6 | 4 | N | 5 | 5 | 8 | 1 | 45 | 1 | 33 | 1 | 25 | 1 | 18 | 38 | 2030 | 3.2187 | 0 | NR | NR | N | N | 9999 | 9999 | 9999 | N |  | 25466 | 0 | 0 | 0 | 0 | 0 | 0 | 0 | 6 | 0 | 0 | P | I | 0 |  | 27N2760E0050009 | 73.1266 | 0:56 | -98:05:30.1 | 0:56 | -098:05:30.1028 | 2001 | 4000000 | 591829.0397 | 398854.6968 |  | <Collection> | <Collection>
46703760 | 302 | 1954 | 152 | 42E0590N3140006 |  |  | 42 | 4 | 83 | 0 | 600 | E0590 | _ | E0590 |  | CREEK | 32' I-BEAM SPAN | 1 | 6.5N .6E OF MULHALL | 36 | 1 | 4 | 1 | 1 | 5 | 328.05 | 18 | D | 2 | 2 | 0 | 9 | 25 | 2010 | 0 | 0 | 1 | 18 | N | 0 | 0 | 8 | 2 | -1 | 18 | M | 3 | 2 | 32 | 18 | P | 0 | 0 | 0 | 0 | 3 | 5 | 5 | 4 | 5 | N | 2 | 4 | N | 0 | 4 | 8 | 1 | 18 | 1 | 10.8 | 1 | 11 | 1 | 6.1 | 40 | 2030 | 3.2187 | 0 | 70707 | NR | N | N | 9999 | 9999 | 9999 | N |  | 152 | 0 | 0 | 0 | 0 | 0 | 0 | 0 | 8 | 0 | 0 | P | I | 0 |  | 42E0590N3140006 | 73.3489 | 36:10 | -97:23:51.3 | 0:10 | -097:23:51.30 | 2001 | 4000000 | 654200.729 | 313631.1881 |  | <Collection> | <Collection>
46703762 | 302 | 1959 | 14416 | 3625 2350EX | 3625 0000 | 23.5 | 36 | 4 | 71 | 25 | 23500 | 35 | N.B. I-35 | I-35 | E | BNGR R.R. UNDER | 3-55' I-BM. SPANS SK. 51 DEG. 13'30' | 1 | 8.6 MI N JCT SH 11 | 86.9 | 0 | 1 | 1 | 1 | 2 | 328.05 | 39.35 | A | 1 | 1 | 1 | 1 | 7500 | 2010 | 5 | 38 | 3 | 39.35 | R | 17.06 | 0 | 1 | 2 | -1 | 38 | M | 3 | 2 | 167.98 | 42.3 | A | 1 | 1 | 1 | 1 | 2 | 6 | 5 | 5 | N | N | 5 | 6 | 6 | 5 | N | 8 | 1 | 89.9 | 1 | 54 | 1 | 71.4 | 1 | 42.9 | 12000 | 2030 | 0.2 | 3 | NR | 70 | N | N | 2203 | 2206 | 2206 | N |  | 14416 | N | 0 | 0 | 0 | 1 | 0 | 0 | 4 | 0 | 0 | P | I | 1 |  | 3625 2350EX | 55.0658 | 0:56 | -97:20:51.89 | 0:56 | -097:20:51.89 | 2001 | 4000000 | 658119.1622 | 399567.8347 |  | <Collection> | <Collection>
46703763 | 302 | 1959 | 14417 | 3625 2350WX | 3625 W0000 | 23.5 | 36 | 4 | 71 | 25 | 23500 | 35 | I-35 | I-35 | W | GNGR R.R. UNDER | 3-55' I-BM. SPANS SK. 51 DEG.13'30' | 1 | 8.6 MI N JCT SH 11 | 86.9 | 0 | 1 | 1 | 1 | 2 | 328.05 | 39.35 | A | 1 | 1 | 1 | 1 | 7500 | 2010 | 5 | 38 | 3 | 39.35 | R | 19.9 | 0 | 1 | 2 | -1 | 38 | M | 3 | 2 | 167.98 | 42.3 | A | 1 | 1 | 1 | 1 | 2 | 6 | 5 | 5 | N | N | 5 | 6 | 6 | 5 | N | 8 | 1 | 89.9 | 1 | 54 | 1 | 71.4 | 1 | 42.9 | 12000 | 2030 | 0.2 | 3 | NR | 70 | N | N | 2203 | 2205 | 2205 | N |  | 14417 | N | 0 | 0 | 0 | 0 | 0 | 0 | 4 | 0 | 0 | P | I | 1 |  | 3625 2350WX | 56.3334 | 0:56 | -97:20:53.07 | 0:56 | -097:20:53.07 | 2001 | 4000000 | 658089.7237 | 399599.9419 |  | <Collection> | <Collection>
46703619 | 302 | 1950 | 11563 | 59E0350N3510004 |  |  | 59 | 8 | 117 | 0 | 400 | E0350 | E0350 | COTTONWOOD |  | CREEK | 29' I-BEAM SPAN | 1 | .3W OF RALSTON | 75.1 | 0 | 4 | 1 | 1 | 5 | 328.05 | 18 | D | 2 | 2 | 0 | 9 | 100 | 2010 | 2 | 0 | 1 | 18 | N | 0 | 0 | 1 | 2 | -1 | 22 | M | 3 | 2 | 29 | 20 | A | 0 | 0 | 0 | 0 | 2 | 6 | 5 | 5 | 5 | N | 5 | 4 | N | 5 | 6 | 8 | 1 | 50 | 1 | 30 | 1 | 31 | 1 | 18 | 160 | 2030 | 1.61 | 0 | NR | NR | N | N | 9999 | 9999 | 9999 | N |  | 11563 | 0 | 0 | 0 | 0 | 0 | 8 | 8 | 6 | 0 | 0 | P | I | 0 |  | 59E0350N3510004 | 45.4579 | 0:30 | -96:44:17.94 | 0:30 | -096:44:17.94 | 2001 | 4000000 | 713022.6717 | 352777.654 |  | <Collection> | <Collection>
46703621 | 302 | 1969 | 17563 | 59N3590E0470006 |  |  | 59 | 8 | 117 | 0 | 2400 | N3590 | N3590 | N3590 |  | HELL ROARING CREEK | 4-50', 70' I-BEAM SPANS | 1 | .4W 3.S OF BLACKBURN | 48.5 | 2 | 4 | 1 | 1 | 5 | 328.05 | 18 | D | 2 | 2 | 0 | 7 | 210 | 2010 | 2 | 0 | 5 | 18 | N | 0 | 0 | 1 | 2 | -1 | 22 | M | 3 | 2 | 273 | 19 | P | 0 | 0 | 0 | 0 | 2 | 7 | 6 | 7 | 7 | N | 4 | 3 | N | 2 | 8 | 8 | 1 | 22 | 1 | 13 | 1 | 17 | 1 | 10 | 336 | 2030 | 3.22 | 1 | 151515 | NR | N | N | 9999 | 9999 | 9999 | N |  | 17563 | 0 | 0 | 0 | 0 | 0 | 0 | 8 | 1 | 0 | 0 | P | I | 0 |  | 59N3590E0470006 | 94.5213 | 0:19 | -96:36:09.15 | 0:19 | -096:36:09.15 | 2001 | 4000000 | 725471.9813 | 332570.2752 |  | <Collection> | <Collection>
46703623 | 302 | 1950 | 11831 | 27E0060N2920003 |  |  | 27 | 4 | 53 | 0 | 1300 | E0060 | _ | E0060 |  | OSAGE CREEK | 30' I-BEAM SPAN | 1 | 8.0 MI W OF RENFROW | 40.8 | 1 | 4 | 1 | 1 | 5 | 328.05 | 15 | D | 2 | 2 | 0 | 7 | 24 | 2010 | 2 | 0 | 1 | 15.2 | N | 327.75 | 327.75 | 1 | 1 | -1 | 20 | M | 3 | 2 | 30.8 | 16.2 | A | 0 | 0 | 0 | 0 | 2 | 5 | 4 | 5 | 6 | N | 4 | 7 | N | 5 | 4 | 8 | 1 | 36 | 1 | 22 | 1 | 23 | 1 | 13 | 38 | 2030 | 3.22 | 0 | NR | NR | M | N | 9999 | 9999 | 9999 | N |  | 11831 | 0 | 0 | 0 | 0 | 0 | 0 | 0 | 8 | 0 | 0 | P | I | 0 |  | 27E0060N2920003 | 50.3213 | 0:56 | -97:47:52.6 | 0:56 | -097:47:52.5983 | 2001 | 4000000 | 618005.9052 | 398640.1738 |  | <Collection> | <Collection>
46703771 | 302 | 2006 | 28573 | 1937T3432 X | 1937 0000 | 34.32 | 19 | 8 | 37 | 37 | 34320 | 44 | TURNER TP | TURNER TP (I-44) |  | S.H. 166 / R.R. UNDER | 105' -135' -105' -75' STEEL GIRDER SPANS, SK 64 LF | 1 | 81.4MI.NE JCT. I-35 | 80 | 0 | 1 | 1 | 1 | 1 | 328.05 | 57.9 | T | 31 | 31 | 1 | 1 | 27700 | 2010 | A | 26 | 4 | 116 | H | 23 | 12 | 1 | 4 | -1 | 83 | M | 3 | 2 | 419.99 | 121 | A | 1 | 1 | 1 | 1 | 1 | 9 | 9 | 9 | N | N | 9 | 9 | 9 | 5 | N | 8 | 3 | 77.1 | 3 | 36 | 3 | 27 | 3 | 20 | 44320 | 2030 | 160.7735 | 0 | NR | 75 | N | N | 2101 | 2106 | 2103 | N |  | 28573 | N | 0 | 0 | 0 | 3 | 0 | 1 | 1 | 0 | 0 | P | I | 1 |  | -1 | 100 | 0:01 | -96:06:02.98 | 0:01 | -096:06:02.98 | 2001 | 4000000 | 771169.7521 | 299102.3504 |  | <Collection> | <Collection>
46703625 | 302 | 1950 | 11859 | 27E0200N3040005 |  |  | 27 | 4 | 53 | 0 | 500 | E0200 | _ | E0200 |  | SPRING CREEK | 37' I-BEAM SPAN | 1 | 6S 1.5W OF SH11/SH74 | 41 | 0 | 4 | 1 | 1 | 5 | 328.05 | 19.6 | D | 2 | 2 | 0 | 9 | 25 | 2010 | 0 | 0 | 1 | 19.6 | N | 327.75 | 327.75 | 8 | 2 | -1 | 24 | M | 3 | 2 | 36.5 | 20 | P | 0 | 0 | 0 | 0 | 2 | 5 | 5 | 5 | 6 | N | 2 | 4 | N | 0 | 4 | 8 | 2 | 18 | 2 | 10.8 | 2 | 11 | 2 | 8 | 40 | 2030 | 3.22 | 0 | 60606 | NR | N | N | 9999 | 9999 | 9999 | N |  | 11859 | 0 | 0 | 0 | 0 | 0 | 0 | 0 | 9 | 0 | 0 | P | I | 0 |  | 27E0200N3040005 | 67.6723 | 0:43 | -97:34:47.39 | 0:43 | -097:34:47.3907 | 2001 | 4000000 | 637538.004 | 376200.7477 |  | <Collection> | <Collection>
46703627 | 302 | 1950 | 11960 | 27N2790E0220008 |  |  | 27 | 4 | 53 | 0 | 800 | N2790 | N2790 | N2790 |  | CREEK | 42' I-BEAM SPAN | 1 | .7E 1.2N OF NASH | 19.4 | 1 | 4 | 1 | 1 | 5 | 328.05 | 16.2 | D | 2 | 2 | 0 | 9 | 24 | 2010 | 0 | 0 | 1 | 16.2 | N | 0 | 0 | 8 | 2 | -1 | 23 | M | 3 | 2 | 42.2 | 18.2 | K | 0 | 0 | 0 | 0 | 6 | 0 | 0 | 0 | 0 | N | 0 | 3 | N | 0 | 0 | 8 | 2 | 0 | 2 | 0 | 2 | 0 | 2 | 0 | 38 | 2030 | 3.22 | 0 | CLOSED | NR | N | N | 9999 | 9999 | 9999 | N |  | 11960 | 0 | 0 | 0 | 0 | 0 | 0 | 0 | 0 | 0 | 0 | P | I | 0 |  | 27N2790E0220008 | 36.025 | 0:41 | -98:02:15.67 | 0:41 | -098:02:15.6692 | 2001 | 4000000 | 596631.4502 | 371747.9488 |  | <Collection> | <Collection>
46703629 | 302 | 1950 | 12087 | 27E0160N3060001 |  |  | 27 | 4 | 53 | 0 | 100 | E0160 | _ | E0160 |  | BIG ANTELOPE CREEK | 40' I-BEAM SPAN | 1 | 2S .1E OF SH11/SH74 | 37 | 1 | 4 | 1 | 1 | 5 | 328.05 | 18 | D | 2 | 2 | 0 | 9 | 25 | 2010 | 0 | 0 | 1 | 18 | N | 327.75 | 327.75 | 8 | 2 | -1 | 18 | M | 3 | 2 | 40 | 18 | E | 0 | 0 | 0 | 0 | 4 | 5 | 4 | 5 | 6 | N | 2 | 4 | N | 0 | 5 | 8 | 2 | 12 | 2 | 7.2 | 2 | 8 | 2 | 5 | 40 | 2030 | 3.22 | 1 | 80808 | NR | N20 | N | 9999 | 9999 | 9999 | N |  | 12087 | 0 | 0 | 0 | 0 | 0 | 0 | 0 | 7 | 0 | 0 | P | I | 0 |  | 27E0160N3060001 | 52.8083 | 0:47 | -97:33:04.78 | 0:47 | -097:33:04.7849 | 2001 | 4000000 | 640055.3466 | 382641.4945 |  | <Collection> | <Collection>
46703633 | 302 | 1950 | 26343 | 27N2960E0250000 |  |  | 27 | 4 | 53 | 0 | 0 | N2960 | _ | N2960 |  | CREEK | 20' I BEAM SPAN | 1 | 1.2S 4E OF POND CREEK | 51.5 | 1 | 4 | 1 | 1 | 5 | 328.05 | 20.2 | D | 2 | 2 | 0 | 7 | 75 | 2010 | 0 | 0 | 1 | 20.2 | N | 327.75 | 327.75 | 8 | 2 | -1 | 21 | M | 3 | 2 | 20.1 | 20.2 | P | 0 | 0 | 0 | 0 | 2 | 4 | 5 | 5 | 6 | N | 4 | 5 | N | 1 | 5 | 8 | 1 | 26 | 1 | 14 | 1 | 15 | 1 | 10 | 120 | 2030 | 3.22 | 0 | 151515 | NR | N | N | 9999 | 9999 | 9999 | N |  | 26343 | 0 | 0 | 0 | 0 | 0 | 0 | 0 | 7 | 0 | 0 | P | I | 0 |  | 27N2960E0250000 | 56.4708 | 0:39 | -97:43:54.76 | 0:39 | -097:43:54.7634 | 2001 | 4000000 | 623975.9394 | 368091.2516 |  | <Collection> | <Collection>
46703479 | 302 | 1993 | 24598 | 77E0210N2180008 |  |  | 77 | 6 | 153 | 0 | 800 | E0210 | E0210 | E0210 |  | LONG CREEK | 4-28' I-BEAM SPANS | 1 | 1N 2E OF JCT SH50A /50 | 86 | 0 | 4 | 1 | 1 | 5 | 328.05 | 26 | D | 2 | 2 | 0 | 9 | 50 | 2010 | 0 | 0 | 4 | 26 | N | 0 | 0 | 1 | 2 | -1 | 26 | M | 3 | 2 | 111.9 | 26.5 | A | 0 | 0 | 0 | 0 | 2 | 6 | 6 | 5 | 6 | N | 5 | 6 | N | 5 | 8 | 7 | 1 | 60 | 1 | 36 | 1 | 37 | 1 | 21.1 | 80 | 2030 | 6.44 | 0 | NR | NR | N | N | 9999 | 9999 | 9999 | N |  | 24598 | 0 | 0 | 0 | 0 | 0 | 0 | 0 | 1 | 0 | 0 | P | I | 0 |  | 77E0210N2180008 | 63.1682 | 0:43 | -99:07:06.7 | 0:43 | -099:07:06.6957 | 2001 | 4000000 | 500055.8638 | 375233.1577 |  | <Collection> | <Collection>
46703789 | 302 | 1996 | 24924 | 71N2210E1900003 |  |  | 71 | 5 | 141 | 0 | 300 | N2210 | N2210 | N2210 |  | CREEK | 28' I-BEAM SPAN | 1 | 2.2E & 2N OF DAVIDSON | 98 | 0 | 4 | 1 | 1 | 5 | 328.05 | 28 | D | 2 | 2 | 0 | 9 | 100 | 2010 | 5 | 0 | 1 | 28 | N | 0 | 0 | 1 | 2 | -1 | 24 | M | 3 | 2 | 28 | 28 | A | 1 | 0 | 0 | 0 | 2 | 7 | 7 | 7 | 7 | N | 7 | 7 | N | 5 | 6 | 8 | 1 | 85 | 1 | 51 | 1 | 52 | 1 | 31 | 160 | 2030 | 6.4374 | 3 | NR | NR | N00 | N | -1 | -1 | -1 | N |  | 24924 | 0 | 0 | 0 | 0 | 0 | 0 | 0 | 0 | 0 | 0 | P | I | 0 |  | 71N2210E1900003 | 67.7265 | 0:15 | -99:01:41.17 | 0:15 | -099:01:41.166 | 2001 | 4000000 | 505312.9522 | 103063.9034 |  | <Collection> | <Collection>
46703790 | 302 | 1997 | 24925 | 71N2280E1880007 |  |  | 71 | 5 | 141 | 0 | 600 | N2280 | N2880 | N2880 |  | CREEK | 39' I-BEAM SPAN | 1 | 6E & 7.7S OF FREDERICK | 98 | 0 | 4 | 1 | 1 | 5 | 328.05 | 27.75 | D | 2 | 2 | 0 | 9 | 50 | 2010 | 5 | 0 | 1 | 27.75 | N | 0 | 0 | 1 | 2 | -1 | 24 | M | 3 | 2 | 39 | 27.75 | A | 1 | 0 | 0 | 0 | 3 | 7 | 7 | 7 | 6 | N | 7 | 7 | N | 5 | 7 | 8 | 1 | 72 | 1 | 43 | 1 | 51 | 1 | 30 | 80 | 2030 | 6.4374 | 3 | NR | NR | N00 | N | -1 | -1 | -1 | N |  | 24925 | 0 | 0 | 0 | 0 | 0 | 0 | 0 | 0 | 0 | 0 | P | I | 0 |  | 71N2280E1880007 | 62.3437 | 0:17 | -98:54:22.58 | 0:17 | -098:54:22.584 | 2001 | 4000000 | 516555.8477 | 105441.3965 |  | <Collection> | <Collection>
46703791 | 302 | 1995 | 24934 | 71E1870N2150009 |  |  | 71 | 5 | 141 | 0 | 900 | E1870 | E1870 | E1870 |  | CREEK | 25' I-BEAM SPAN | 1 | 5.5W & 6S OF FREDERICK | 97 | 0 | 4 | 1 | 1 | 5 | 328.05 | 24.25 | D | 2 | 2 | 0 | 9 | 75 | 2010 | 5 | 0 | 1 | 24.25 | N | 0 | 0 | 1 | 2 | -1 | 20 | M | 3 | 2 | 25 | 24.25 | A | 0 | 0 | 0 | 0 | 1 | 7 | 7 | 7 | 7 | N | 7 | 6 | N | 5 | 6 | 8 | 1 | 93 | 1 | 56 | 1 | 52 | 1 | 31 | 120 | 2030 | 6.4374 | 3 | NR | NR | N | N | -1 | -1 | -1 | N |  | 24934 | 0 | 0 | 0 | 0 | 0 | 0 | 0 | 0 | 0 | 0 | P | I | 0 |  | 71E1870N2150009 | 78.7436 | 0:18 | -99:06:55.48 | 0:18 | -099:06:55.481 | 2001 | 4000000 | 497331.4632 | 108406.3215 |  | <Collection> | <Collection>
46703792 | 302 | 1995 | 24935 | 71E1870N2160000 |  |  | 71 | 5 | 141 | 0 | 1300 | E1870 | E1870 | E1870 |  | CREEK | 35' I-BEAM SPAN | 1 | 5.5W & 6S OF FREDERICK | 96.8 | 0 | 4 | 1 | 1 | 5 | 328.05 | 24.33 | D | 2 | 2 | 0 | 9 | 75 | 2010 | 5 | 0 | 1 | 24.33 | N | 0 | 0 | 1 | 2 | -1 | 20 | M | 3 | 2 | 35 | 24.33 | A | 0 | 0 | 0 | 0 | 2 | 7 | 7 | 7 | 6 | N | 7 | 6 | N | 5 | 6 | 8 | 1 | 58 | 1 | 35.1 | 1 | 39 | 1 | 23 | 120 | 2030 | 6.4374 | 3 | NR | NR | N | N | -1 | -1 | -1 | N |  | 24935 | 0 | 0 | 0 | 0 | 0 | 0 | 0 | 0 | 0 | 0 | P | I | 0 |  | 71E1870N2160000 | 96.5434 | 0:18 | -99:06:54.7 | 0:18 | -099:06:54.697 | 2001 | 4000000 | 497351.4362 | 108406.0967 |  | <Collection> | <Collection>
46703793 | 302 | 1995 | 25028 | 71E1860N2340002 |  |  | 71 | 5 | 141 | 0 | 23200 | 7105 | FAS 7105 | FAS 7105 |  | LITTLE DEEP RED CREEK | 50' I-BEAM SPAN | 1 | 5.2 MI E S HOLLISTER | 98 | 0 | 4 | 1 | 1 | 5 | 328.05 | 25.83 | D | 2 | 2 | 0 | 7 | 50 | 2010 | 5 | 0 | 1 | 25.83 | N | 0 | 0 | 1 | 2 | -1 | 22 | M | 3 | 2 | 50 | 27.5 | A | 1 | 0 | 0 | 0 | 2 | 7 | 7 | 7 | 7 | N | 7 | 6 | N | 5 | 6 | 8 | 1 | 73 | 1 | 44 | 1 | 56 | 1 | 34 | 80 | 2030 | 6.4374 | 3 | NR | NR | N | N | -1 | -1 | -1 | N |  | 25028 | 0 | 0 | 0 | 0 | 0 | 0 | 0 | 0 | 0 | 0 | P | I | 0 |  | 71E1860N2340002 | 70.5928 | 0:19 | -98:47:53.01 | 0:19 | -098:47:53.006 | 2001 | 4000000 | 526553.7929 | 109636.824 |  | <Collection> | <Collection>
46703794 | 302 | 1996 | 25031 | 71E1870N2340009 |  |  | 71 | 5 | 141 | 0 | 900 | E1870 | E1870 | E1870 |  | CREEK | 50' I-BEAM SPAN | 1 | .9W OF LOVELAND | 98 | 0 | 4 | 1 | 1 | 5 | 328.05 | 26.41 | D | 2 | 2 | 0 | 9 | 50 | 2010 | 5 | 0 | 1 | 26.41 | N | 0 | 0 | 1 | 2 | -1 | 24 | M | 3 | 2 | 50 | 28 | A | 1 | 0 | 0 | 0 | 2 | 7 | 7 | 7 | 7 | N | 7 | 6 | N | 5 | 7 | 8 | 1 | 70 | 1 | 42 | 1 | 53 | 1 | 32 | 80 | 2030 | 6.4374 | 3 | NR | NR | N | N | -1 | -1 | -1 | N |  | 25031 | 0 | 0 | 0 | 0 | 0 | 0 | 0 | 0 | 0 | 0 | P | I | 0 |  | 71E1870N2340009 | 77.8964 | 0:18 | -98:47:05.68 | 0:18 | -098:47:05.684 | 2001 | 4000000 | 527750.9617 | 108018.5225 |  | <Collection> | <Collection>
46703798 | 302 | 1997 | 25938 | 71N2270E1810006 |  |  | 71 | 5 | 141 | 0 | 600 | N2270 | N2270 | N2270 |  | CREEK | 39' I-BEAM SPAN | 1 | 2.9 N 3. W OF HOLLISTER | 98 | 0 | 4 | 1 | 1 | 5 | 328.05 | 25.41 | D | 2 | 2 | 0 | 9 | 50 | 2010 | 5 | 0 | 1 | 25.41 | N | 0 | 0 | 1 | 2 | -1 | 24 | M | 3 | 2 | 39 | 26 | A | 1 | 0 | 0 | 0 | 2 | 7 | 7 | 7 | 7 | N | 7 | 6 | N | 5 | 6 | 8 | 1 | 110.1 | 1 | 61.9 | 1 | 72 | 1 | 43 | 80 | 2030 | 6.4374 | 3 | NR | NR | N00 | N | -1 | -1 | -1 | N |  | 25938 | 0 | 0 | 0 | 0 | 0 | 0 | 0 | 0 | 0 | 0 | P | I | 0 |  | 71N2270E1810006 | 72.2193 | 0:23 | -98:55:24.24 | 0:23 | -098:55:24.241 | 2001 | 4000000 | 515083.9886 | 116740.9995 |  | <Collection> | <Collection>
46703490 | 302 | 1970 | 17655 | 16E1510N2730002 |  |  | 16 | 7 | 31 | 0 | 200 | 1510 | E1510 | CO. RD. E151 |  | CREEK | 26' I-BM SPAN - TEMP 2-48" X 40' CGMP | 1 | 5.2N&3.2E OF JCT SH65&17 | 23.3 | 1 | 4 | 1 | 1 | 5 | 328.05 | 16 | D | 2 | 2 | 0 | 7 | 32 | 2010 | 0 | 0 | 1 | 16 | N | 0 | 0 | 8 | 2 | -1 | 20 | M | 3 | 2 | 24.9 | 16 | E | 0 | 0 | 0 | 0 | 4 | 5 | 5 | 4 | 6 | N | 2 | 3 | N | 5 | 7 | 8 | 1 | 0 | 1 | 0 | 1 | 0 | 1 | 0 | 51 | 2030 | 10.9435 | 3 | [9 empty] | 17655 | 0 | 0 | 0 | 0 | 0 | 0 | 0 | 6 | 0 | 0 | P | I | 0 |  | 16E1510N2730002 | 51.2915 | 34:50 | -98:07:12 | -1 | 1 | 2001 | 4000000 | 589024.3225 | 165660.2936 |  | <Collection> | <Collection> | bar: NR to n
46703492 | 302 | 1970 | 17849 | 16N2660E1600002 |  |  | 16 | 7 | 31 | 0 | 200 | N2660 | N2660 | N2660 |  | CREEK | 13'-38'-20' I-BM SPANS | 1 | 2.5E&6.2S OF JCT US277&17 | 83.4 | 0 | 4 | 1 | 1 | 5 | 328.05 | 19 | D | 2 | 2 | 0 | 9 | 100 | 2010 | 2 | 80 | 3 | 19 | N | 0 | 0 | 8 | 2 | -1 | 20 | M | 3 | 2 | 70.9 | 19 | P | 0 | 0 | 0 | 0 | 3 | 6 | 5 | 5 | 4 | N | 5 | 4 | N | 5 | 7 | 8 | 2 | 46 | 2 | 34.1 | 2 | 25 | 2 | 19 | 160 | 2030 | 5 | 3 | 70707 | NR | N | N | 0 | 0 | 0 | N |  | 17849 | 0 | 0 | 0 | 0 | 0 | 0 | 0 | 7 | 0 | 0 | P | I | 0 |  | 16N2660E1600002 | 44.7407 | 0:42 | -98:14:51.89 | 0:42 | -098:14:51.892 | 2001 | 4000000 | 577303.3057 | 150965.3486 |  | <Collection> | <Collection>
46703493 | 302 | 1972 | 18220 | 16E1770N2520002 |  |  | 16 | 7 | 31 | 0 | 200 | E1770 | E1770 | E1770 |  | PECAN CREEK | 44' I-BM SPAN | 1 | 4S&4.1W OF JCT I-44&SH36 | 81.8 | 0 | 4 | 1 | 1 | 5 | 328.05 | 22 | D | 2 | 2 | 0 | 9 | 51 | 2010 | 2 | 0 | 1 | 22 | N | 0 | 0 | 1 | 2 | -1 | 24 | M | 3 | 2 | 45.9 | 22.5 | A | 0 | 0 | 0 | 0 | 2 | 7 | 5 | 6 | 6 | N | 5 | 5 | N | 5 | 7 | 8 | 1 | 51 | 1 | 30.6 | 1 | 37.4 | 1 | 22.4 | 82 | 2030 | 5 | 3 | NR | NR | N | N | 0 | 0 | 0 | N |  | 18220 | 0 | 0 | 0 | 0 | 0 | 0 | 0 | 8 | 0 | 0 | P | I | 0 |  | 16E1770N2520002 | 42.5942 | 0:27 | -98:29:02.34 | 0:27 | -098:29:02.342 | 2001 | 4000000 | 555528.7071 | 123893.6254 |  | <Collection> | <Collection>
46703494 | 302 | 1972 | 18221 | 16E1540N2650007 |  |  | 16 | 7 | 31 | 0 | 700 | E1540 | E1540 | IRR E1540 |  | CREEK | 40' I-BM SPAN | 1 | 2.2E OF JCT US277&SH17 | 47 | 0 | 4 | 1 | 1 | 5 | 328.05 | 18 | D | 2 | 2 | 0 | 9 | 100 | 2010 | 0 | 75 | 1 | 18 | N | 0 | 0 | 8 | 2 | -1 | 24 | M | 3 | 2 | 40 | 18 | P | 0 | 0 | 0 | 0 | 3 | 7 | 5 | 5 | 6 | N | 4 | 4 | N | 1 | 7 | 5 | 1 | 22 | 1 | 13.2 | 1 | 15.7 | 1 | 9.4 | 160 | 2030 | 2 | 3 | 101010 | NR | Y | N | 0 | 0 | 0 | N |  | 18221 | 0 | 0 | 0 | 0 | 0 | 8 | 0 | 7 | 0 | 0 | P | I | 0 |  | 16E1540N2650007 | 45.806 | 0:47 | -98:15:13.08 | 0:47 | -098:15:13.082 | 2001 | 4000000 | 576789.2527 | 160805.0777 |  | <Collection> | <Collection>
46703495 | 302 | 1973 | 18378 | 16E1570N2590004 |  |  | 16 | 7 | 31 | 0 | 400 | E1570 | E1570 | E1570 |  | CREEK | 23' I-BM SPAN | 1 | 3S&1.4E OF JCT US277&62 | 34.7 | 1 | 4 | 1 | 1 | 5 | 328.05 | 20 | D | 2 | 2 | 0 | 9 | 100 | 2010 | 1 | 0 | 1 | 20 | N | 0 | 0 | 8 | 2 | -1 | 24 | M | 3 | 2 | 23 | 20 | P | 0 | 0 | 0 | 0 | 4 | 6 | 5 | 4 | 6 | N | 2 | 5 | N | 0 | 7 | 8 | 2 | 13.9 | 2 | 10.9 | 2 | 7.9 | 2 | 6.1 | 160 | 2030 | 13.0357 | 2 | 80808 | NR | Y | N | 0 | 0 | 0 | N |  | 18378 | 0 | 0 | 0 | 0 | 0 | 0 | 0 | 7 | 0 | 0 | P | I | 0 |  | 16E1570N2590004 | 44.6862 | 0:44 | -98:21:48.06 | 0:44 | -098:21:48.058 | 2001 | 4000000 | 566731.023 | 156001.9046 |  | <Collection> | <Collection>
46703808 | 302 | 1986 | 21251 | 59E0445N3600000 |  |  | 59 | 8 | 117 | 0 | 4300 | E0445 | E0445 | E0445 |  | CREEK | 37' I-BEAM SPAN | 1 | .25S & .75E OF BLACKBURN | 38.2 | 1 | 4 | 1 | 1 | 5 | 328.05 | 17.5 | D | 2 | 2 | 0 | 7 | 61 | 2010 | 0 | 0 | 1 | 17.5 | N | 0 | 0 | 8 | 2 | -1 | 26 | M | 3 | 2 | 37 | 18.2 | P | 0 | 0 | 0 | 0 | 3 | 6 | 5 | 7 | 6 | N | 2 | 3 | N | 0 | 6 | 8 | 1 | 16 | 1 | 9 | 1 | 11 | 1 | 6.1 | 98 | 2030 | 4.83 | 0 | 50505 | NR | N | N | 9999 | 9999 | 9999 | N |  | 21251 | 0 | 0 | 0 | 0 | 0 | 0 | 0 | 8 | 0 | 0 | P | I | 0 |  | 59E0445N3600000 | 40.1233 | 0:22 | -96:35:07.1 | 0:22 | -096:35:07.10 | 2001 | 4000000 | 726946.4343 | 337705.7288 |  | <Collection> | <Collection>
46703942 | 302 | 1998 | 25940 | 71N2220E1890007 |  |  | 71 | 5 | 141 | 0 | 1300 | 7110 | FAS 7110 | FAS 7110 |  | CREEK | 30' I-BEAM SPAN | 1 | 7.7 MI S FREDERICK | 95.7 | 0 | 4 | 1 | 1 | 5 | 328.05 | 25.5 | D | 2 | 2 | 0 | 7 | 100 | 2010 | 5 | 0 | 1 | 25.5 | N | 0 | 0 | 1 | 2 | -1 | 24 | M | 3 | 2 | 30 | 26.16 | A | 0 | 0 | 0 | 0 | 2 | 7 | 7 | 7 | 6 | N | 7 | 6 | N | 5 | 6 | 8 | 1 | 55 | 1 | 33 | 1 | 35.1 | 1 | 21.1 | 160 | 2030 | 6.4374 | 3 | NR | NR | N00 | N | -1 | -1 | -1 | N |  | 25940 | 0 | 0 | 0 | 0 | 0 | 0 | 0 | 8 | 0 | 0 | P | I | 0 |  | 71N2220E1890007 | 72.2809 | 0:16 | -99:00:38.55 | 0:16 | -099:00:38.546 | 2001 | 4000000 | 506925.3416 | 104065.9696 |  | <Collection> | <Collection>
46703943 | 302 | 1997 | 26048 | 71N2340E1870003 |  |  | 71 | 5 | 141 | 0 | 300 | N2340 | N2340 | N2340 |  | CREEK | 27' I-BEAM SPAN | 1 | .4S 1.8W OF LOVELAND | 93 | 2 | 4 | 1 | 1 | 5 | 328.05 | 26 | D | 2 | 2 | 0 | 9 | 24 | 2010 | 5 | 0 | 1 | 26 | N | 0 | 0 | 1 | 2 | -1 | 22 | M | 3 | 2 | 27 | 26 | A | 0 | 0 | 0 | 0 | 3 | 7 | 7 | 7 | 6 | N | 7 | 6 | N | 5 | 6 | 3 | 1 | 67 | 1 | 40 | 1 | 39 | 1 | 23 | 38 | 2030 | 6.4374 | 3 | NR | NR | N00 | N | -1 | -1 | -1 | N |  | 26048 | 0 | 0 | 0 | 0 | 0 | 0 | 0 | 0 | 0 | 0 | P | I | 0 |  | 71N2340E1870003 | 59.6315 | 0:18 | -98:48:04.81 | 0:18 | -098:48:04.807 | 2001 | 4000000 | 526235.5255 | 107586.6171 |  | <Collection> | <Collection>
46703944 | 302 | 1998 | 26049 | 71E1800N2380003 |  |  | 71 | 5 | 141 | 0 | 300 | E1800 | E1800 | E1800 |  | JACK CREEK | 40' I-BEAM SPAN | 1 | 6.9N 2.5E LOVELAND | 97 | 0 | 4 | 1 | 1 | 5 | 328.05 | 26 | D | 2 | 2 | 0 | 9 | 70 | 2010 | 5 | 0 | 1 | 26 | N | 0 | 0 | 1 | 2 | -1 | 24 | M | 3 | 2 | 40 | 26 | A | 0 | 0 | 0 | 0 | 2 | 7 | 7 | 7 | 7 | N | 7 | 6 | N | 5 | 7 | 8 | 1 | 91 | 1 | 54 | 1 | 65 | 1 | 39 | 112 | 2030 | 6.4374 | 3 | NR | NR | N | N | -1 | -1 | -1 | N |  | 26049 | 0 | 0 | 0 | 0 | 0 | 0 | 0 | 8 | 0 | 0 | P | I | 0 |  | 71E1800N2380003 | 62.2258 | 0:24 | -98:43:33.46 | 0:24 | -098:43:33.461 | 2001 | 4000000 | 533259.2044 | 119192.4856 |  | <Collection> | <Collection>
46703496 | 302 | 1973 | 18434 | 16N2650E1490007 |  |  | 16 | 7 | 31 | 0 | 700 | N2650 | N2650 | IRR N2650 |  | CREEK | 41' I-BM SPAN | 1 | 4.3N&1.5E OF JCT US277&17 | 30.6 | 1 | 4 | 1 | 1 | 5 | 328.05 | 16 | D | 2 | 2 | 0 | 9 | 100 | 2010 | 1 | 0 | 1 | 16 | N | 0 | 0 | 8 | 2 | -1 | 22 | M | 3 | 2 | 41 | 16 | P | 0 | 0 | 0 | 0 | 2 | 7 | 5 | 5 | 5 | N | 2 | 3 | N | 0 | 7 | 8 | 2 | 13 | 2 | 9 | 2 | 9 | 2 | 7.2 | 160 | 2030 | 5 | 2 | 90909 | NR | Y | N | N | N | N | N |  | 18434 | 0 | 0 | 0 | 0 | 0 | 0 | 0 | 7 | 0 | 0 | P | I | 0 |  | 16N2650E1490007 | 41.0106 | 0:51 | -98:15:56.07 | 0:51 | -098:15:56.070 | 2001 | 4000000 | 575714.847 | 167690.3573 |  | <Collection> | <Collection>
46703497 | 302 | 1974 | 18642 | 16E1660N2680009 |  |  | 16 | 7 | 31 | 0 | 900 | E1660 | E1660 | E1660 |  | CREEK | 32' I-BM SPAN | 1 | 1N&.9E OF JCT SH7&SH65 | 77.7 | 0 | 4 | 1 | 1 | 5 | 328.05 | 20 | D | 2 | 2 | 0 | 9 | 50 | 2010 | 1 | 0 | 1 | 20 | N | 0 | 0 | 8 | 2 | -1 | 22 | M | 3 | 2 | 30.8 | 20 | A | 0 | 0 | 0 | 0 | 2 | 5 | 5 | 5 | 6 | N | 5 | 5 | N | 5 | 7 | 8 | 2 | 38.7 | 2 | 27.8 | 2 | 23.8 | 2 | 16.9 | 80 | 2030 | 5 | 3 | NR | NR | Y | N | 0 | 0 | 0 | N |  | 18642 | 0 | 0 | 0 | 0 | 0 | 0 | 0 | 8 | 0 | 0 | P | I | 0 |  | 16E1660N2680009 | 46.7822 | 0:37 | -98:11:47.66 | 0:37 | -098:11:47.655 | 2001 | 4000000 | 581972.7567 | 141472.599 |  | <Collection> | <Collection>
46703660 | 302 | 1966 | 16713 | 77N2030E0460009 |  |  | 77 | 6 | 153 | 0 | 12150 | N2030 | N2030 | N2030 |  | INDIAN CREEK | 2-36' I-BEAM SPANS | 1 | 2.9W 4.1N OF SHARON | 77.1 | 0 | 4 | 1 | 1 | 5 | 328.05 | 22 | D | 2 | 2 | 0 | 7 | 100 | 2010 | 0 | 45 | 2 | 22 | N | 0 | 0 | 1 | 2 | -1 | 22 | M | 3 | 2 | 71.9 | 25.2 | A | 1 | 1 | 1 | 1 | 2 | 5 | 5 | 5 | 5 | N | 5 | 5 | N | 5 | 8 | 8 | 1 | 43 | 1 | 25 | 1 | 29 | 1 | 17 | 160 | 2030 | 3.22 | 3 | NR | NR | N | N | 9999 | 9999 | 9999 | N |  | 16713 | 0 | 0 | 0 | 0 | 0 | 0 | 0 | 6 | 0 | 0 | P | I | 0 |  | 77N2030E0460009 | 73.0296 | 0:20 | -99:23:22.27 | 0:20 | -099:23:22.2698 | 2001 | 4000000 | 475257.1802 | 333729.8655 |  | <Collection> | <Collection>
46703810 | 302 | 1988 | 21993 | 59N3364E0370003 |  |  | 59 | 8 | 117 | 0 | 300 | N3364 | N3364 | N3364 |  | RED ROCK CREEK | 30', 60', 30' I-BEAM SPANS | 1 | .9W 1N .4SE OF DAM N END | 62.6 | 2 | 4 | 1 | 1 | 5 | 328.05 | 17 | D | 2 | 2 | 0 | 9 | 100 | 2010 | 5 | 0 | 3 | 17 | N | 0 | 0 | 1 | 2 | -1 | 23 | M | 3 | 2 | 120.1 | 17 | A | 0 | 0 | 0 | 0 | 4 | 7 | 5 | 5 | 5 | N | 5 | 3 | N | 5 | 4 | 3 | 1 | 56 | 1 | 34 | 1 | 35.1 | 1 | 21.1 | 160 | 2030 | 24.1 | 0 | NR | NR | N | N | 9999 | 9999 | 9999 | N |  | 21993 | 0 | 0 | 0 | 0 | 0 | 0 | 8 | 1 | 0 | 0 | P | I | 0 |  | 59N3364E0370003 | 38.2071 | 0:28 | -97:00:28.97 | 0:28 | -097:00:28.97 | 2001 | 4000000 | 688898.8503 | 348714.9246 |  | <Collection> | <Collection>
46703347 | 302 | 1993 | 23789 | 77E0390N2230005 |  |  | 77 | 6 | 153 | 0 | 500 | E0390 | E0390 | E0390 |  | WEST CREEK | 4-28' I-BEAM SPANS | 1 | 1.5E .5S OF QUINLAN | 87 | 2 | 4 | 1 | 1 | 5 | 328.05 | 25 | D | 2 | 2 | 0 | 9 | 50 | 2010 | 0 | 0 | 4 | 25 | N | 0 | 0 | 1 | 2 | -1 | 29 | M | 3 | 2 | 111.9 | 26.1 | P | 0 | 0 | 0 | 0 | 2 | 5 | 6 | 6 | 7 | N | 6 | 6 | N | 5 | 8 | 3 | 1 | 67 | 1 | 40 | 1 | 41 | 1 | 25 | 80 | 2030 | 6.44 | 0 | 202020 | NR | N | N | 9999 | 9999 | 9999 | N |  | 23789 | 0 | 0 | 0 | 0 | 0 | 0 | 0 | 1 | 0 | 0 | P | I | 0 |  | 77E0390N2230005 | 56.2202 | 0:27 | -99:01:28.51 | 0:27 | -099:01:28.5119 | 2001 | 4000000 | 508149.7601 | 346140.442 |  | <Collection> | <Collection>
46703350 | 302 | 1994 | 24097 | 77E0350N2210000 |  |  | 77 | 6 | 153 | 0 | 7010 | E0350 | E0350 | E0350 |  | SAND CREEK | 3-28' I-BEAM SPANS | 1 | 3.7N 1.2 W OF QUINLAN | 95 | 0 | 4 | 1 | 1 | 5 | 328.05 | 25.8 | D | 2 | 2 | 0 | 7 | 100 | 2010 | 0 | 0 | 3 | 25.8 | N | 0 | 0 | 1 | 2 | -1 | 18 | M | 3 | 2 | 83 | 26.5 | A | 0 | 0 | 0 | 0 | 2 | 7 | 6 | 6 | 7 | N | 6 | 6 | N | 5 | 9 | 4 | 1 | 64 | 1 | 38 | 1 | 39 | 1 | 23 | 160 | 2030 | 6.44 | 0 | NR | NR | N | N | 9999 | 9999 | 9999 | N |  | 24097 | 0 | 0 | 0 | 0 | 0 | 0 | 0 | 1 | 0 | 0 | P | I | 0 |  | 77E0350N2210000 | 65.694 | 0:30 | -99:04:04.59 | 0:30 | -099:04:04.5947 | 2001 | 4000000 | 504333.6893 | 352722.5992 |  | <Collection> | <Collection>
46703351 | 302 | 1995 | 24141 | 77N2040E0400006 |  |  | 77 | 6 | 153 | 0 | 1350 | N2040 | N2040 LAKEVIEW | N2040 LAKEVIEW |  | CRYSTAL BEACH SPILLWAY | 67', 52' I-BEAM SPANS,SK45LF | 1 | .8S 1.5E OF WOODWARD | 55.4 | 1 | 5 | 1 | 1 | 5 | 328.05 | 33.3 | D | 4 | 2 | 0 | 17 | 425 | 2010 | 0 | 45 | 2 | 33.3 | N | 0 | 0 | 1 | 2 | -1 | 28 | M | 3 | 2 | 131.9 | 35.9 | P | 0 | 0 | 0 | 0 | 2 | 4 | 6 | 5 | 7 | N | 4 | 6 | N | 3 | 9 | 8 | 1 | 25 | 1 | 15 | 1 | 20 | 1 | 11 | 680 | 2030 | 3.22 | 3 | 202020 | NR | N | N | 9999 | 9999 | 9999 | N |  | 24141 | 0 | 0 | 0 | 0 | 0 | 0 | 0 | 6 | 1.219 | 0 | P | I | 0 |  | 77N2040E0400006 | 63.348 | 0:26 | -99:22:18.25 | 0:26 | -099:22:18.2534 | 2001 | 4000000 | 476994.0302 | 343858.7428 |  | <Collection> | <Collection>
46703509 | 302 | 1992 | 8501 | 27E0040N2750004 |  |  | 27 | 4 | 53 | 0 | 400 | E0040 | E0040 | E0040 |  | CREEK | 38' I-BEAM SPAN | 1 | 2.7S 3.6W OF MANCHESTER | 71.3 | 0 | 4 | 1 | 1 | 5 | 328.05 | 19.4 | D | 2 | 2 | 0 | 9 | 24 | 2010 | 2 | 0 | 1 | 19.4 | N | 0 | 0 | 1 | 2 | -1 | 20 | M | 3 | 2 | 38 | 20.1 | A | 0 | 0 | 0 | 0 | 7 | 6 | 5 | 5 | 6 | N | 5 | 4 | N | 5 | 6 | 8 | 1 | 38 | 1 | 23 | 1 | 26 | 1 | 15 | 38 | 2030 | 3.22 | 0 | NR | NR | N00 | N | 9999 | 9999 | 9999 | N |  | 8501 | 0 | 0 | 0 | 0 | 0 | 0 | 0 | 8 | 0 | 0 | P | I | 0 |  | 27E0040N2750004 | 58.0826 | 0:57 | -98:06:14.56 | 0:57 | -098:06:14.5591 | 2001 | 4000000 | 590731.7779 | 401962.1636 |  | <Collection> | <Collection>
46703516 | 302 | 1987 | 21418 | 27E0250N2950000 |  |  | 27 | 4 | 53 | 0 | 3000 | E0250 | E0250 | E0250 |  | CREEK | 30' I-BEAM SPAN | 1 | 1.2S 3.E OF POND CREEK | 67.1 | 1 | 4 | 1 | 1 | 5 | 328.05 | 26.1 | D | 2 | 2 | 0 | 7 | 92 | 2010 | 0 | 0 | 1 | 26.1 | N | 0 | 0 | 1 | 2 | -1 | 22 | M | 3 | 2 | 30.4 | 26.7 | A | 0 | 0 | 0 | 0 | 2 | 6 | 5 | 4 | 5 | N | 4 | 6 | N | 5 | 7 | 8 | 1 | 52 | 1 | 31 | 1 | 33 | 1 | 20 | 147 | 2030 | 3.22 | 0 | NR | NR | N00 | N | 9999 | 9999 | 9999 | N |  | 21418 | 0 | 0 | 0 | 0 | 0 | 0 | 0 | 1 | 0 | 0 | P | I | 0 |  | 27E0250N2950000 | 50.5714 | 0:39 | -97:44:59.66 | 0:39 | -097:44:59.6568 | 2001 | 4000000 | 622363.8507 | 368085.8165 |  | <Collection> | <Collection>
46703828 | 302 | 1958 | 14111 | 7217 0134WX | 7217 W0000 | 1.34 | 72 | 8 | 143 | 17 | 1340 | 75 | U.S. 75 | U.S. 75 | W | NORTH DUCK CREEK | 35'-50'-35' I-BM. SPANS | 1 | 1.4 MI N C/L | 31.3 | 1 | 2 | 1 | 1 | 5 | 328.05 | 28 | C | 1 | 1 | 1 | 2 | 10450 | 2010 | 5 | 30 | 3 | 28 | N | 0 | 0 | 1 | 2 | -1 | 40 | M | 3 | 2 | 121.06 | 31 | A | 1 | 1 | 1 | 1 | 3 | 5 | 5 | 3 | 6 | N | 3 | 3 | N | 5 | 6 | 8 | 1 | 49.3 | 1 | 29.7 | 1 | 33.5 | 1 | 20.1 | 16720 | 2030 | 0.2 | 3 | NR | NR | N | N | -1 | -1 | -1 | N |  | 14111 | 0 | 0 | 0 | 0 | 1 | 8 | 8 | 6 | 0 | 0 | P | I | 1 |  | 7217 0134WX | 75.5132 | 0:53 | -96:00:56.12 | 0:53 | -096:00:56.12 | 2001 | 4000000 | 779158.5233 | 283906.2516 |  | <Collection> | <Collection>
46703363 | 302 | 1960 | 14919 | 16E1620N2670009 |  |  | 16 | 7 | 31 | 0 | 900 | E1620 | E1620 | E1620 |  | CREEK | 41' I-BM SPAN - 2-10' TEMP STEEL PIPES | 1 | 8S&4.4E OF JCT US277&SH17 | 24.2 | 1 | 4 | 1 | 1 | 5 | 328.05 | 16 | D | 2 | 2 | 0 | 9 | 100 | 2010 | 0 | 0 | 1 | 16 | N | 0 | 0 | 8 | 2 | -1 | 20 | M | 3 | 2 | 41 | 16 | E | 0 | 0 | 0 | 0 | 3 | 6 | 5 | 4 | 5 | N | 2 | 3 | N | 5 | 8 | 8 | 1 | 0 | 1 | 0 | 1 | 0 | 1 | 0 | 160 | 2030 | 8 | 3 | NR | NR | Y | N | 0 | 0 | 0 | N |  | 14919 | 0 | 0 | 0 | 0 | 0 | 0 | 0 | 7 | 0 | 0 | P | I | 0 |  | 16E1620N2670009 | 37.5703 | 0:40 | -98:12:49.08 | -1 | 1 | 2001 | 4000000 | 580421.9864 | 147905.7352 |  | <Collection> | <Collection>
46703365 | 302 | 1965 | 16233 | 16N2660E1530004 |  |  | 16 | 7 | 31 | 0 | 400 | N2660 | N2660 | N2660 |  | CREEK | 23' I-BM SPAN | 1 | 2.5E&.6N OF JCT US277&S17 | 27.7 | 1 | 4 | 1 | 1 | 5 | 328.05 | 16 | D | 2 | 2 | 0 | 9 | 100 | 2010 | 0 | 0 | 1 | 16 | N | 0 | 0 | 8 | 2 | -1 | 20 | M | 3 | 2 | 23 | 16 | P | 0 | 0 | 0 | 0 | 3 | 7 | 5 | 4 | 5 | N | 4 | 3 | N | 0 | 7 | 8 | 2 | 18.8 | 2 | 13.9 | 2 | 10 | 2 | 7.9 | 160 | 2030 | 5 | 3 | 101010 | NR | Y | N | 0 | 0 | 0 | N |  | 16233 | 0 | 0 | 0 | 0 | 0 | 8 | 0 | 7 | 0 | 0 | P | I | 0 |  | 16N2660E1530004 | 42.5048 | 0:47 | -98:14:52.41 | 0:47 | -098:14:52.413 | 2001 | 4000000 | 577317.1105 | 161796.1255 |  | <Collection> | <Collection>
46703517 | 302 | 1987 | 21443 | 27N2950E0070007 |  |  | 27 | 4 | 53 | 0 | 700 | N2950 | N2950 | N2950 |  | CREEK | 30' I-BEAM SPAN | 1 | .9W 6.5N OF MEDFORD | 86 | 0 | 4 | 1 | 1 | 5 | 328.05 | 26 | D | 2 | 2 | 0 | 9 | 24 | 2010 | 0 | 0 | 1 | 26 | N | 0 | 0 | 1 | 2 | -1 | 20 | M | 3 | 2 | 29.86 | 26.6 | A | 0 | 0 | 0 | 0 | 7 | 6 | 5 | 5 | 6 | N | 5 | 6 | N | 5 | 6 | 8 | 1 | 60 | 1 | 36 | 1 | 38 | 1 | 22 | 38 | 2030 | 3.22 | 0 | NR | NR | N00 | N | 9999 | 9999 | 9999 | N |  | 21443 | 0 | 0 | 0 | 0 | 0 | 0 | 0 | 1 | 0 | 0 | P | I | 0 |  | 27N2950E0070007 | 54.2183 | 0:54 | -97:45:00.43 | 0:54 | -097:45:00.4280 | 2001 | 4000000 | 622274.6198 | 395923.9576 |  | <Collection> | <Collection>
46703520 | 302 | 1987 | 21587 | 27N2980E0220002 |  |  | 27 | 4 | 53 | 0 | 200 | N2980 | N2980 | N2980 |  | POND CREEK | 3-30' I-BEAM SPANS | 1 | .2E.2N5E2.2S OF JEFFERSON | 84 | 0 | 4 | 1 | 1 | 5 | 328.05 | 26.3 | D | 2 | 2 | 0 | 9 | 25 | 2010 | 5 | 0 | 3 | 26.3 | N | 0 | 0 | 1 | 2 | -1 | 24 | M | 3 | 2 | 89 | 28.8 | A | 0 | 0 | 0 | 0 | 2 | 6 | 5 | 6 | 4 | N | 5 | 6 | N | 5 | 4 | 8 | 1 | 67 | 1 | 36 | 1 | 40 | 1 | 25 | 40 | 2030 | 3 | 0 | NR | NR | N | N | 9999 | 9999 | 9999 | N |  | 21587 | 0 | 0 | 0 | 0 | 0 | 0 | 0 | 1 | 0 | 0 | P | I | 0 |  | 27N2980E0220002 | 61.4992 | 0:42 | -97:41:46.05 | 0:42 | -097:41:46.0453 | 2001 | 4000000 | 627158.4861 | 372842.9185 |  | <Collection> | <Collection>
46703521 | 302 | 1987 | 21592 | 27E0160N2810001 |  |  | 27 | 4 | 53 | 0 | 100 | E0160 | E0160 | E0160 |  | CROOKED CREEK | 30', 60' I-BEAM SPANS, SK60LF | 1 | 2S 2.1E OF SH11/SH132 | 85.3 | 0 | 4 | 1 | 1 | 5 | 328.05 | 26 | D | 2 | 2 | 0 | 9 | 25 | 2010 | 4 | 30 | 2 | 26 | N | 0 | 0 | 1 | 2 | -1 | 26 | M | 3 | 2 | 90 | 26.5 | A | 0 | 0 | 0 | 0 | 3 | 7 | 5 | 6 | 6 | N | 5 | 6 | N | 5 | 6 | 8 | 1 | 56 | 1 | 34 | 1 | 35.1 | 1 | 21.1 | 40 | 2030 | 3.22 | 0 | NR | NR | N00 | N | 9999 | 9999 | 9999 | N |  | 21592 | 0 | 0 | 0 | 0 | 0 | 0 | 0 | 1 | 0 | 0 | P | I | 0 |  | 27E0160N2810001 | 64.7963 | 0:47 | -98:00:04.43 | 0:47 | -098:00:04.4347 | 2001 | 4000000 | 599890.1022 | 382595.228 |  | <Collection> | <Collection>
46703526 | 302 | 1988 | 21844 | 27N2960E0060002 |  |  | 27 | 4 | 53 | 0 | 7700 | N2960 | N2960 | N2960 |  | CREEK | 41' I-BEAM SPAN | 1 | .2E 8.1N OF MEDFORD | 86 | 0 | 4 | 1 | 1 | 5 | 328.05 | 26.3 | D | 2 | 2 | 0 | 7 | 43 | 2010 | 4 | 0 | 1 | 26.3 | N | 0 | 0 | 1 | 2 | -1 | 24 | M | 3 | 2 | 40.8 | 26.8 | A | 0 | 0 | 0 | 0 | 6 | 7 | 5 | 5 | 7 | N | 5 | 6 | N | 5 | 8 | 8 | 1 | 61 | 1 | 36 | 1 | 39 | 1 | 26 | 69 | 2030 | 3.22 | 0 | NR | NR | N00 | N | 9999 | 9999 | 9999 | N |  | 21844 | 0 | 0 | 0 | 0 | 0 | 0 | 0 | 1 | 0 | 0 | P | I | 0 |  | 27N2960E0060002 | 58.1969 | 0:55 | -97:43:56.11 | 0:55 | -097:43:56.1130 | 2001 | 4000000 | 623861.378 | 398086.0816 |  | <Collection> | <Collection>
46703678 | 302 | 1999 | 26201 | 16E1710N2570007 |  |  | 16 | 7 | 31 | 0 | 700 | E1710 | E1710 | IRR E1710 |  | CREEK | 80' I-BM SPAN | 1 | 2N 1.2E I-44/SH36 | 97 | 0 | 4 | 1 | 1 | 5 | 328.05 | 26.2 | D | 2 | 2 | 0 | 9 | 100 | 2010 | 5 | 0 | 1 | 26.2 | N | 0 | 0 | 1 | 2 | -1 | 23 | M | 3 | 2 | 80 | 27 | A | 0 | 0 | 0 | 0 | 3 | 7 | 7 | 6 | 7 | N | 6 | 6 | N | 5 | 7 | 8 | 1 | 61.9 | 1 | 37.1 | 1 | 45.9 | 1 | 27.6 | 160 | 2030 | 5 | 3 | NR | NR | N | N | 0 | 0 | 0 | N |  | 26201 | 0 | 0 | 0 | 0 | 0 | 0 | 0 | 1 | 0 | 0 | P | I | 0 |  | 16E1710N2570007 | 99.9804 | 0:32 | -98:23:36.22 | 0:32 | -098:23:36.217 | 2001 | 4000000 | 563890.8635 | 133515.9732 |  | <Collection> | <Collection>
46703679 | 302 | 2000 | 26202 | 16E1730N2620002 |  |  | 16 | 7 | 31 | 0 | 200 | E1730 | E1730 | E1730 |  | CREEK | 48' IBM SPAN | 1 | 6S&5.8W OF JCT SH7&SH65 | 87.5 | 0 | 4 | 1 | 1 | 5 | 328.05 | 26.2 | D | 2 | 2 | 0 | 9 | 156 | 2010 | 2 | 0 | 1 | 23 | N | 0 | 0 | 1 | 2 | -1 | 23 | M | 3 | 2 | 48 | 23 | A | 0 | 0 | 0 | 0 | 3 | 7 | 6 | 7 | 7 | N | 6 | 4 | N | 5 | 7 | 8 | 1 | 85.6 | 1 | 51.4 | 1 | 65.5 | 1 | 39.4 | 250 | 2030 | 5 | 3 | NR | NR | N | N | 0 | 0 | 0 | N |  | 26202 | 0 | 0 | 0 | 0 | 0 | 0 | 0 | 1 | 0 | 0 | P | I | 0 |  | 16E1730N2620002 | 80.3416 | 0:30 | -98:18:43.47 | 0:30 | -098:18:43.474 | 2001 | 4000000 | 571344.8374 | 130260.6932 |  | <Collection> | <Collection>
46703681 | 302 | 2001 | 26733 | 16E1512N2660008 |  |  | 16 | 7 | 31 | 0 | 0 | E1512 | E1512 | E1512 |  | CREEK | 30' STEEL I BEAM | 1 | 4E 2.8N JCT US277/HE.BAIL | 73 | 0 | 4 | 1 | 1 | 5 | 328.05 | 32.8 | D | 2 | 2 | 0 | 9 | 200 | 2010 | 5 | 0 | 1 | 32.8 | N | 0 | 0 | 1 | 2 | -1 | 32.8 | M | 3 | 2 | 32 | 33.4 | A | 0 | 0 | 0 | 0 | 2 | 7 | 6 | 5 | 7 | N | 5 | 7 | N | 5 | 7 | 8 | 1 | 38 | 1 | 22.8 | 1 | 24 | 1 | 14.4 | 320 | 2030 | 0.6 | 3 | NR | 20 | N | N | 0 | 0 | 0 | N |  | 26733 | 0 | 0 | 0 | 0 | 0 | 0 | 0 | 6 | 0 | 0 | P | I | 0 |  | 16E1512N2660008 | 57.7748 | 34:49 | -98:14:16.03 | 0:49 | -098:14:16.028 | 2001 | 4000000 | 578250.2009 | 165279.2156 |  | <Collection> | <Collection>
46703829 | 302 | 1964 | 16036 | 7217 0134EX | 7217 0000 | 1.34 | 72 | 8 | 143 | 17 | 1340 | 75 | U.S. 75 | U.S. 75 | E | NORTH DUCK CREEK | 35'-60'-35' I-BM. SPANS SK 60 DEG. | 1 | 1.4 MI N C/L | 35.6 | 1 | 2 | 1 | 1 | 5 | 328.05 | 28 | C | 1 | 1 | 1 | 2 | 10450 | 2010 | 5 | 30 | 3 | 28 | N | 0 | 0 | 1 | 2 | -1 | 40 | M | 3 | 2 | 131.89 | 31 | A | 1 | 1 | 1 | 1 | 2 | 5 | 5 | 3 | 6 | N | 3 | 3 | N | 5 | 6 | 8 | 1 | 74.2 | 1 | 44.5 | 1 | 49.2 | 1 | 29.5 | 16720 | 2030 | 0.2 | 3 | NR | NR | N | N | -1 | -1 | -1 | N |  | 16036 | 0 | 0 | 0 | 0 | 1 | 8 | 8 | 1 | 0 | 0 | P | I | 1 |  | 7217 0134EX | 76.0325 | 0:53 | -96:00:55 | 0:53 | -096:00:55.00 | 2001 | 4000000 | 779186.7642 | 283898.4951 |  | <Collection> | <Collection>
46703833 | 302 | 1960 | 14739 | 27N3050E0100001 |  |  | 27 | 4 | 53 | 0 | 100 | N3050 | _ | N3050 |  | DRY CREEK | 31' I-BEAM SPAN | 1 | 1.W 3.9N OF SH74/SH11 | 54.5 | 0 | 4 | 1 | 1 | 5 | 328.05 | 20 | D | 2 | 2 | 0 | 9 | 24 | 2010 | 0 | 0 | 1 | 20 | N | 327.75 | 327.75 | 8 | 2 | -1 | 21 | M | 3 | 2 | 30.6 | 20 | P | 0 | 0 | 0 | 0 | 3 | 5 | 5 | 5 | 7 | N | 4 | 5 | N | 1 | 4 | 8 | 1 | 25 | 1 | 15 | 1 | 16 | 1 | 11 | 38 | 2030 | 3.22 | 0 | 151515 | NR | N | N | 9999 | 9999 | 9999 | N |  | 14739 | 0 | 0 | 0 | 0 | 0 | 0 | 0 | 7 | 0 | 0 | P | I | 0 |  | 27N3050E0100001 | 60.2362 | 0:52 | -97:34:13.27 | 0:52 | -097:34:13.2685 | 2001 | 4000000 | 638315.0254 | 392292.4964 |  | <Collection> | <Collection>
46703834 | 302 | 1960 | 14838 | 27E0100N3040009 |  |  | 27 | 4 | 53 | 0 | 900 | E0100 | _ | E0100 |  | DRY CREEK | 30' I-BEAM SPAN | 1 | 4N 1.1W OF SH11/SH74 | 32 | 1 | 4 | 1 | 1 | 5 | 328.05 | 18.2 | D | 2 | 2 | 0 | 9 | 25 | 2010 | 0 | 30 | 1 | 18.2 | N | 327.75 | 327.75 | 8 | 2 | -1 | 18 | M | 3 | 2 | 31 | 20 | K | 0 | 0 | 0 | 0 | 4 | 0 | 0 | 0 | 6 | N | 0 | 4 | N | 0 | 4 | 8 | 1 | 0 | 1 | 0 | 1 | 0 | 1 | 0 | 40 | 2030 | 3.22 | 0 | CLOSED | NR | N | N | 9999 | 9999 | 9999 | N |  | 14838 | 0 | 0 | 0 | 0 | 0 | 0 | 0 | 9 | 0 | 0 | P | I | 0 |  | 27E0100N3040009 | 0 | 0:52 | -97:34:16.68 | 0:52 | -097:34:16.6742 | 2001 | 4000000 | 638230.5226 | 392304.1178 |  | <Collection> | <Collection>
46703835 | 302 | 1960 | 14991 | 27E0110N2800002 |  |  | 27 | 4 | 53 | 0 | 200 | E0110 | _ | E0110 |  | SAND CREEK | 2-26' I-BEAM SPANS | 1 | 3.N 1.2E OF SH11 & SH132 | 31.9 | 1 | 4 | 1 | 1 | 5 | 328.05 | 19.6 | D | 2 | 2 | 0 | 9 | 100 | 2010 | 2 | 0 | 2 | 19.6 | N | 327.75 | 327.75 | 1 | 2 | -1 | 20 | M | 3 | 2 | 52 | 21.6 | K | 0 | 0 | 0 | 0 | 3 | 0 | 0 | 0 | 4 | N | 0 | 4 | N | 0 | 3 | 8 | 2 | 0 | 2 | 0 | 2 | 0 | 2 | 0 | 160 | 2030 | 3.22 | 0 | CLOSED | NR | N | N | 9999 | 9999 | 9999 | N |  | 14991 | 0 | 0 | 0 | 0 | 0 | 0 | 0 | 0 | 0 | 0 | P | I | 0 |  | 27E0110N2800002 | 10.0416 | 0:51 | -98:00:53.94 | 0:51 | -098:00:53.9407 | 2001 | 4000000 | 598663.6088 | 390659.6622 |  | <Collection> | <Collection>
46703838 | 302 | 1975 | 18901 | 27E0050N2760006 |  |  | 27 | 4 | 53 | 0 | 1600 | E0050 | _ | E0050 |  | SAND CREEK | 16',17' I-BEAM SPANS | 1 | 3.7S 2.4E OF MANCHESTER | 68.5 | 0 | 4 | 1 | 1 | 5 | 328.05 | 19.5 | D | 2 | 2 | 0 | 7 | 50 | 2010 | 0 | 0 | 2 | 19.5 | N | 327.75 | 327.75 | 6 | 2 | -1 | 22 | M | 3 | 2 | 33.4 | 20 | A | 0 | 0 | 0 | 0 | 3 | 7 | 5 | 5 | 5 | N | 5 | 4 | N | 5 | 4 | 8 | 1 | 44 | 1 | 26 | 1 | 24 | 1 | 14 | 80 | 2030 | 3.22 | 0 | NR | NR | N | N | 9999 | 9999 | 9999 | N |  | 18901 | 0 | 0 | 0 | 0 | 0 | 0 | 0 | 8 | 0 | 0 | P | I | 0 |  | 27E0050N2760006 | 73.8407 | 0:57 | -98:04:51.95 | 0:57 | -098:04:51.9453 | 2001 | 4000000 | 592774.5678 | 400341.4572 |  | <Collection> | <Collection>
46703366 | 302 | 1965 | 16234 | 16N2670E1590001 |  |  | 16 | 7 | 31 | 0 | 100 | N2670 | N2670 | N2670 |  | CREEK | 25' I-BM SPAN - TEMP 84 INCH STEEL PIPE | 1 | 2.9 S 3. W OF SH 65 7 | 34 | 1 | 4 | 1 | 1 | 5 | 328.05 | 20 | D | 2 | 2 | 0 | 9 | 25 | 2010 | 0 | 0 | 1 | 20 | N | 0 | 0 | 8 | 2 | -1 | 24 | M | 3 | 2 | 24 | 20 | E | 0 | 0 | 0 | 0 | 3 | 5 | 5 | 5 | 5 | N | 2 | 5 | N | 5 | 8 | 6 | 1 | 0 | 1 | 0 | 1 | 0 | 1 | 0 | 40 | 2030 | 5 | 3 | NR | NR | N | N | 0 | 0 | 0 | N |  | 16234 | 0 | 0 | 0 | 0 | 0 | 0 | 0 | 7 | 0 | 0 | P | I | 0 |  | 16N2670E1590001 | 38.0085 | 34:43 | -98:13:49 | -1 | 1 | 2001 | 4000000 | 578907.4484 | 152583.6567 |  | <Collection> | <Collection>
46703369 | 302 | 1965 | 16252 | 16E1710N2630002 |  |  | 16 | 7 | 31 | 0 | 200 | E1710 | E1710 | E1710 |  | CREEK | 21' I-BM SPAN/2-60'' TEMP PIPES | 1 | 4S&4.8W OF JCT SH7&SH65 | 24.3 | 1 | 4 | 1 | 1 | 5 | 328.05 | 16 | D | 2 | 2 | 0 | 9 | 100 | 2010 | 0 | 0 | 1 | 16 | N | 0 | 0 | 8 | 2 | -1 | 20 | M | 3 | 2 | 20 | 16 | E | 0 | 0 | 0 | 0 | 3 | 7 | 5 | 7 | 5 | N | 2 | 3 | N | 5 | 8 | 8 | 2 | 0 | 2 | 0 | 2 | 0 | 2 | 0 | 160 | 2030 | 5 | 3 | NR | NR | N | N | 0 | 0 | 0 | N |  | 16252 | 0 | 0 | 0 | 0 | 0 | 0 | 0 | 6 | 0 | 0 | P | I | 0 |  | 16E1710N2630002 | 57.0199 | 34:32 | -98:17:42 | -1 | 1 | 2001 | 4000000 | 572922.4213 | 133527.7565 |  | <Collection> | <Collection>
46703370 | 302 | 1965 | 16315 | 16N2710E1620005 |  |  | 16 | 7 | 31 | 0 | 10500 | 1650C | N2710 | 1650C |  | CREEK | 30' I-BM SPAN | 1 | 3E&4.5N OF JCT SH7&SH65 | 61.6 | 0 | 4 | 1 | 1 | 5 | 328.05 | 20 | D | 2 | 2 | 0 | 7 | 161 | 2010 | 4 | 0 | 1 | 20 | N | 0 | 0 | 8 | 2 | -1 | 20 | M | 3 | 2 | 29.9 | 20 | P | 0 | 0 | 0 | 0 | 3 | 6 | 5 | 5 | 6 | N | 5 | 4 | N | 3 | 7 | 8 | 2 | 34.7 | 2 | 25.8 | 2 | 20 | 2 | 14.9 | 258 | 2030 | 5 | 3 | 202020 | NR | Y | N | 0 | 0 | 0 | N |  | 16315 | 0 | 0 | 0 | 0 | 0 | 0 | 0 | 7 | 0 | 0 | P | I | 0 |  | 16N2710E1620005 | 42.9309 | 0:40 | -98:09:34.39 | 0:40 | -098:09:34.389 | 2001 | 4000000 | 585376.7659 | 147101.125 |  | <Collection> | <Collection>
46703527 | 302 | 1988 | 21867 | 27E0120N2830001 |  |  | 27 | 4 | 53 | 0 | 100 | E0120 | E0120 | E0120 |  | DUEL CREEK | 40' I-BM SPAN | 1 | 2N 4.1E OF SH11/H132 | 86 | 0 | 4 | 1 | 1 | 5 | 328.05 | 26.2 | D | 2 | 2 | 0 | 9 | 50 | 2010 | 0 | 0 | 1 | 26.2 | N | 0 | 0 | 1 | 2 | -1 | 24 | M | 3 | 2 | 40.03 | 26.9 | A | 0 | 0 | 0 | 0 | 7 | 6 | 5 | 5 | 7 | N | 5 | 6 | N | 5 | 6 | 8 | 1 | 66 | 1 | 40 | 1 | 47 | 1 | 28 | 80 | 2030 | 3.22 | 0 | NR | NR | N00 | N | 9999 | 9999 | 9999 | N |  | 21867 | 0 | 0 | 0 | 0 | 0 | 0 | 0 | 1 | 0 | 0 | P | I | 0 |  | 27E0120N2830001 | 68.4549 | 0:50 | -97:57:55.97 | 0:50 | -097:57:55.9697 | 2001 | 4000000 | 603073.5681 | 389011.8819 |  | <Collection> | <Collection>
46703528 | 302 | 1988 | 21869 | 27E0290N2880003 |  |  | 27 | 4 | 53 | 0 | 900 | E0290 | E0290 | E0290 |  | CREEK | 40' I-BEAM SPAN | 1 | 5.2S 3.7W OF POND CREEK | 74.8 | 0 | 4 | 1 | 1 | 5 | 328.05 | 25.6 | D | 2 | 2 | 0 | 9 | 25 | 2010 | 0 | 0 | 1 | 25.6 | N | 0 | 0 | 1 | 2 | -1 | 26 | M | 3 | 2 | 41 | 26.2 | A | 0 | 0 | 0 | 0 | 2 | 6 | 5 | 5 | 7 | N | 5 | 6 | N | 5 | 7 | 8 | 1 | 40 | 1 | 24 | 1 | 29 | 1 | 17 | 40 | 2030 | 6.44 | 0 | NR | NR | N00 | N | 9999 | 9999 | 9999 | N |  | 21869 | 0 | 0 | 0 | 0 | 0 | 0 | 0 | 1 | 0 | 0 | P | I | 0 |  | 27E0290N2880003 | 55.5027 | 0:36 | -97:52:15.18 | 0:36 | -097:52:15.1809 | 2001 | 4000000 | 611554.2206 | 361663.3799 |  | <Collection> | <Collection>
46703529 | 302 | 1987 | 21959 | 27N2970E0220004 |  |  | 27 | 4 | 53 | 0 | 400 | N2970 | N2970 | N2970 |  | POND CREEK | 3-33' I-BEAM SPANS | 1 | .2E.2N3E2.4S OF JEFFERSON | 84.3 | 0 | 4 | 1 | 1 | 5 | 328.05 | 26 | D | 2 | 2 | 0 | 9 | 24 | 2010 | 5 | 0 | 3 | 26 | N | 0 | 0 | 1 | 2 | -1 | 24 | M | 3 | 2 | 100.1 | 27.7 | A | 0 | 0 | 0 | 0 | 2 | 6 | 5 | 5 | 6 | N | 5 | 6 | N | 5 | 5 | 8 | 1 | 57 | 1 | 34 | 1 | 37 | 1 | 22 | 38 | 2030 | 3.22 | 0 | NR | NR | N | N | 9999 | 9999 | 9999 | N |  | 21959 | 0 | 0 | 0 | 0 | 0 | 0 | 0 | 1 | 0 | 0 | P | I | 0 |  | 27N2970E0220004 | 59.8947 | 0:41 | -97:42:51.08 | 0:41 | -097:42:51.0764 | 2001 | 4000000 | 625545.1781 | 372443.8047 |  | <Collection> | <Collection>
46703530 | 302 | 1988 | 22019 | 27E0150N3080008 |  |  | 27 | 4 | 53 | 0 | 800 | E0150 | E0150 | E0150 |  | DEER CREEK | 3-47' I-BEAM SPANS | 1 | 1S 2.8E OF SH11/SH74 | 70 | 1 | 4 | 1 | 1 | 5 | 328.05 | 26.4 | D | 2 | 2 | 0 | 9 | 50 | 2010 | 5 | 0 | 3 | 26.4 | N | 0 | 0 | 1 | 2 | -1 | 26 | M | 3 | 2 | 153 | 28 | A | 0 | 0 | 0 | 0 | 2 | 7 | 5 | 4 | 6 | N | 4 | 6 | N | 5 | 7 | 8 | 1 | 84 | 1 | 64 | 1 | 40.8 | 1 | 38 | 80 | 2030 | 3.22 | 0 | NR | NR | N | N | 9999 | 9999 | 9999 | N |  | 22019 | 0 | 0 | 0 | 0 | 0 | 0 | 0 | 1 | 0 | 0 | P | I | 0 |  | 27E0150N3080008 | 59.9116 | 0:48 | -97:30:01.33 | 0:48 | -097:30:01.3270 | 2001 | 4000000 | 644596.5658 | 384275.32 |  | <Collection> | <Collection>
46703533 | 302 | 2010 | 26496 | 36E0040N3220006 |  |  | 36 | 4 | 71 | 0 | 0 | E0040 | E0040 | E0040 |  | BITTER CREEK | 46' 8" I-BM SPAN | 1 | .7E 5N 1.6E OF SUMPTER | 97 | 0 | 4 | 1 | 1 | 5 | 328.05 | 26.1 | D | 4 | 2 | 0 | 9 | 100 | 2010 | 5 | 0 | 1 | 26.1 | N | 0 | 0 | 1 | 2 | -1 | 24 | M | 3 | 2 | 46.8 | 26.8 | A | 0 | 0 | 0 | 0 | 1 | 8 | 8 | 7 | 9 | N | 7 | 6 | N | 5 | 8 | 8 | 1 | 66 | 1 | 39 | 1 | 50 | 1 | 30 | 160 | 2030 | 0 | 0 | [9 empty] | 26496 | 0 | 0 | 0 | 0 | 0 | 0 | 0 | 1 | 0 | 0 | P | I | 0 |  | 36E0040N3220006 | 89.5749 | 0:57 | -97:15:16.96 | -1 | 1 | 2001 | 4000000 | 666390.1116 | 402139.6448 |  | <Collection> | <Collection> | bar: NR to n
46703535 | 302 | 2001 | 26596 | 42N3100E0640008 |  |  | 42 | 4 | 83 | 0 | 0 | N3100 | _ | N3100 |  | CREEK | 20' I-BEAM SPAN | 1 | .5N 4W .2N OF MULHALL | 29.5 | 1 | 4 | 1 | 1 | 5 | 328.05 | 17.1 | D | 2 | 2 | 0 | 7 | 25 | 2010 | 5 | 0 | 1 | 17.1 | N | 0 | 0 | 6 | 2 | -1 | 17.1 | M | 3 | 2 | 20 | 17.1 | P | 0 | 0 | 0 | 0 | 3 | 6 | 4 | 3 | 3 | N | 2 | 3 | N | 0 | 7 | 6 | 1 | 12 | 1 | 7.1 | 1 | 7.1 | 1 | 4 | 40 | 2030 | 3.2187 | 0 | 70707 | NR | N | N | 9999 | 9999 | 9999 | N |  | 26596 | 0 | 0 | 0 | 0 | 0 | 0 | 0 | 8 | 0 | 0 | P | I | 0 |  | 42N3100E0640008 | 50.5839 | 0:05 | -97:28:46.57 | 0:05 | -097:28:46.57 | 2001 | 4000000 | 646870.0962 | 304293.8234 |  | <Collection> | <Collection>
46703683 | 302 | 2002 | 27198 | 16E1640N2650008 |  |  | 16 | 7 | 31 | 0 | 800 | E1640 | E1640 | 1628C |  | DRY BEAVER CREEK | 50' I BEAM SPAN | 1 | 3N 2.4E SH 7/65 | 83.6 | 0 | 4 | 1 | 1 | 5 | 328.05 | 23 | D | 2 | 2 | 0 | 9 | 167 | 2010 | 5 | 0 | 1 | 23 | N | 0 | 0 | 1 | 2 | -1 | 23 | M | 3 | 2 | 50 | 26 | A | 0 | 0 | 0 | 0 | 2 | 7 | 6 | 7 | 8 | N | 6 | 4 | N | 5 | 7 | 8 | 1 | 50 | 1 | 30 | 1 | 38 | 1 | 23 | 267 | 2030 | 5 | 3 | NR | NR | N | N | 0 | 0 | 0 | N |  | 27198 | 0 | 0 | 0 | 0 | 0 | 0 | 0 | 1 | 0 | 0 | P | I | 0 |  | 16E1640N2650008 | 72.2169 | 0:38 | -98:15:07.21 | 0:38 | -098:15:07.210 | 2001 | 4000000 | 576897.4586 | 144694.8358 |  | <Collection> | <Collection>
46703684 | 302 | 2003 | 27199 | 16E1550N2640006 |  |  | 16 | 7 | 31 | 0 | 600 | E1550 | E1550 | E1550 |  | CREEK | 50' I BEAM SPAN | 1 | 2S 1.1E OF JCT US277/SH17 | 77 | 0 | 4 | 1 | 1 | 5 | 328.05 | 16 | D | 2 | 2 | 0 | 9 | 100 | 2010 | 4 | 0 | 1 | 25.5 | N | 0 | 0 | 1 | 2 | -1 | 25 | M | 3 | 2 | 48 | 26 | A | 0 | 0 | 0 | 0 | 3 | 7 | 5 | 6 | 8 | N | 5 | 6 | N | 5 | 7 | 8 | 1 | 42.9 | 1 | 25.7 | 1 | 33.3 | 1 | 20 | 160 | 2030 | 5 | 3 | NR | NR | N | N | 0 | 0 | 0 | N |  | 27199 | 0 | 0 | 0 | 0 | 0 | 0 | 0 | 1 | 0 | 0 | P | I | 0 |  | 16E1550N2640006 | 60.4282 | 0:46 | -98:16:24.37 | 0:46 | -098:16:24.368 | 2001 | 4000000 | 574972.5485 | 159188.0646 |  | <Collection> | <Collection>
46703685 | 302 | 1950 | 11647 | 27N2810E0230004 |  |  | 27 | 4 | 53 | 0 | 400 | N2810 | N2810 | N2810 |  | CREEK | 37' I-BEAM SPAN | 1 | 2.7E .6N OF NASH | 72.3 | 0 | 4 | 1 | 1 | 5 | 328.05 | 21.2 | D | 2 | 2 | 0 | 9 | 24 | 2010 | 0 | 0 | 1 | 21.2 | N | 0 | 0 | 8 | 2 | -1 | 21 | M | 3 | 2 | 36.6 | 22.2 | P | 0 | 0 | 0 | 0 | 2 | 7 | 5 | 5 | 7 | N | 5 | 5 | N | 2 | 6 | 8 | 2 | 31 | 2 | 23 | 2 | 17 | 2 | 13 | 38 | 2030 | 3.22 | 0 | 171717 | NR | N | N | 9999 | 9999 | 9999 | N |  | 11647 | 0 | 0 | 0 | 0 | 0 | 0 | 0 | 7 | 0 | 0 | P | I | 0 |  | 27N2810E0230004 | 62.2808 | 0:40 | -98:00:06.33 | 0:40 | -098:00:06.3349 | 2001 | 4000000 | 599842.8421 | 370639.6244 |  | <Collection> | <Collection>
46703687 | 302 | 1950 | 11819 | 27E0150N2820001 |  |  | 27 | 4 | 53 | 0 | 100 | E0150 | E0150 | E0150 |  | LYNCH CREEK | 37' I-BM SPAN | 1 | 1S 3.1E OF SH11/SH132 | 25.6 | 1 | 4 | 1 | 1 | 5 | 328.05 | 16.1 | D | 2 | 2 | 0 | 9 | 24 | 2010 | 0 | 15 | 1 | 16.1 | N | 0 | 0 | 8 | 2 | -1 | 19 | M | 3 | 2 | 37.07 | 20.2 | P | 0 | 0 | 0 | 0 | 6 | 5 | 5 | 5 | 5 | N | 2 | 3 | N | 0 | 4 | 6 | 2 | 10 | 2 | 8 | 2 | 6 | 2 | 4 | 38 | 2030 | 3.22 | 0 | 60606 | NR | N00 | N | 9999 | 9999 | 9999 | N |  | 11819 | 0 | 0 | 0 | 0 | 0 | 0 | 0 | 0 | 0 | 0 | P | I | 0 |  | 27E0150N2820001 | 55.534 | 0:48 | -97:58:59.37 | 0:48 | -097:58:59.3733 | 2001 | 4000000 | 601503.3013 | 384193.8973 |  | <Collection> | <Collection>
46703839 | 302 | 1987 | 21551 | 27E0250N2970008 |  |  | 27 | 4 | 53 | 0 | 5800 | E0250 | _ | E0250 |  | CREEK | 56' I-BEAM SPAN | 1 | 1.2S 5.6E OF POND CREEK | 86 | 0 | 4 | 1 | 1 | 5 | 328.05 | 27 | D | 2 | 2 | 0 | 7 | 75 | 2010 | 0 | 30 | 1 | 27 | N | 327.75 | 327.75 | 1 | 2 | -1 | 24 | M | 3 | 2 | 55.6 | 27.7 | A | 0 | 0 | 0 | 0 | 3 | 7 | 7 | 5 | 6 | N | 5 | 6 | N | 5 | 6 | 8 | 1 | 61.9 | 1 | 36 | 1 | 37 | 1 | 26 | 120 | 2030 | 3.22 | 0 | NR | NR | N | N | 9999 | 9999 | 9999 | N |  | 21551 | 0 | 0 | 0 | 0 | 0 | 0 | 0 | 1 | 0 | 0 | P | I | 0 |  | 27E0250N2970008 | 63.624 | 0:39 | -97:42:02.47 | 0:39 | -097:42:02.4716 | 2001 | 4000000 | 626765.1255 | 368115.5495 |  | <Collection> | <Collection>
46703536 | 302 | 2001 | 26598 | 42E0760N3050005 |  |  | 42 | 4 | 83 | 0 | 0 | E0760 | _ | E0760 |  | CREEK | 34' I-BEAM SPAN | 1 | 2.8S 2E OF CRESCENT | 45 | 1 | 4 | 1 | 1 | 5 | 328.05 | 25.6 | D | 2 | 2 | 0 | 7 | 75 | 2010 | 0 | 0 | 1 | 25.6 | N | 327.75 | 327.75 | 6 | 2 | -1 | 19.7 | M | 3 | 2 | 34.3 | 25.6 | P | 0 | 0 | 0 | 0 | 2 | 6 | 5 | 6 | 7 | N | 2 | 6 | N | 0 | 8 | 8 | 1 | 14 | 1 | 8 | 1 | 9 | 1 | 5.1 | 120 | 2030 | 3.2187 | 0 | 90909 | NR | N | N | 9999 | 9999 | 9999 | N |  | 26598 | 0 | 0 | 0 | 0 | 0 | 0 | 0 | 6 | 0 | 0 | P | I | 0 |  | 42E0760N3050005 | 64.3958 | 0:55 | -97:33:26.22 | 0:55 | -097:33:26.22 | 2001 | 4000000 | 639954.2156 | 286260.5105 |  | <Collection> | <Collection>
46703537 | 302 | 2001 | 27090 | 42E0700N3060005 |  |  | 42 | 4 | 83 | 0 | 500 | E0700 | _ | E0700 |  | CREEK | 35' I BEAM SPAN | 1 | 8S 2.5E OF SH51/SH74 | 80.5 | 2 | 4 | 1 | 1 | 5 | 328.05 | 16.4 | D | 2 | 2 | 0 | 9 | 100 | 2010 | 0 | 0 | 1 | 16.4 | N | 0 | 0 | 1 | 2 | -1 | 19.7 | M | 3 | 2 | 35.5 | 16.5 | A | 0 | 0 | 0 | 0 | 2 | 7 | 7 | 6 | 6 | N | 6 | 3 | N | 5 | 6 | 6 | 1 | 84 | 1 | 50 | 1 | 56 | 1 | 33.1 | 160 | 2030 | 3.2187 | 0 | NR | NR | N | N | 9999 | 9999 | 9999 | N |  | 27090 | 0 | 0 | 0 | 0 | 0 | 0 | 0 | 1 | 0 | 0 | P | I | 0 |  | 42E0700N3060005 | 67.6011 | 0:00 | -97:32:27.98 | 0:00 | -097:32:27.98 | 2001 | 4000000 | 641369.4942 | 295910.63 |  | <Collection> | <Collection>
46703538 | 302 | 2002 | 27091 | 42N3280E0830002 |  |  | 42 | 4 | 83 | 0 | 200 | N3280 | _ | N3280 |  | CREEK | 40' I-BEAM SPAN | 1 | 5E 2.2S OF MERIDIAN | 40 | 1 | 4 | 1 | 1 | 5 | 328.05 | 16.1 | D | 2 | 2 | 0 | 9 | 24 | 2010 | 0 | 0 | 1 | 16.1 | N | 0 | 0 | 8 | 2 | -1 | 13.1 | M | 3 | 2 | 40.3 | 16.1 | B | 0 | 0 | 0 | 0 | 4 | 7 | 5 | 5 | 7 | N | 2 | 3 | N | 0 | 6 | 8 | 1 | 18 | 1 | 11 | 1 | 13 | 1 | 7.1 | 38 | 2030 | 3.2187 | 0 | RN | NR | M | N | 9999 | 9999 | 9999 | N |  | 27091 | 0 | 0 | 0 | 0 | 0 | 0 | 0 | 7 | 0 | 0 | P | I | 0 |  | 42N3280E0830002 | 65.3771 | 0:49 | -97:09:31.37 | 0:49 | -097:09:31.37 | 2001 | 4000000 | 676022.169 | 274870.9739 |  | <Collection> | <Collection>
46703539 | 302 | 2001 | 27093 | 42E0760N3030007 |  |  | 42 | 4 | 83 | 0 | 700 | E0760 | _ | E0760 |  | CREEK | 28' I BEAM SPAN | 1 | 3N .3W OF SH33/SH74 | 57.4 | 0 | 4 | 1 | 1 | 5 | 328.05 | 23 | D | 2 | 2 | 0 | 9 | 100 | 2010 | 0 | 0 | 1 | 23 | N | 327.75 | 327.75 | 6 | 2 | -1 | 23 | M | 3 | 2 | 28.4 | 24.4 | P | 0 | 0 | 0 | 0 | 2 | 6 | 6 | 5 | 7 | N | 4 | 5 | N | 1 | 8 | 8 | 1 | 26 | 1 | 15 | 1 | 16 | 1 | 9 | 160 | 2030 | 3.2187 | 3 | 161616 | NR | N | N | 9999 | 9999 | 9999 | N |  | 27093 | 0 | 0 | 0 | 0 | 0 | 0 | 0 | 6 | 0 | 0 | P | I | 0 |  | 42E0760N3030007 | 66.3607 | 0:55 | -97:35:26.85 | 0:55 | -097:35:26.85 | 2001 | 4000000 | 636930.1343 | 286244.4075 |  | <Collection> | <Collection>
46703541 | 302 | 2004 | 27761 | 42N3240E0790009 |  |  | 42 | 4 | 83 | 0 | 900 | N3240 | _ | N3240 |  | GRANT CREEK | 25' I-BEAM SPAN, SK80LF | 1 | 1E 1N OF MERIDIAN | 75 | 0 | 4 | 1 | 1 | 5 | 328.05 | 15.5 | D | 2 | 2 | 0 | 9 | 24 | 2010 | 0 | 10 | 1 | 15.5 | N | 0 | 0 | 8 | 1 | -1 | 18 | M | 3 | 2 | 25 | 16 | B | 0 | 0 | 0 | 0 | 4 | 7 | 6 | 7 | 6 | N | 6 | 7 | N | 3 | 5 | 8 | 1 | 37 | 1 | 28 | 1 | 20 | 1 | 15 | 38 | 2030 | 3.2187 | 0 | RN | NR | M | N | 9999 | 9999 | 9999 | N |  | 27761 | 0 | 0 | 0 | 0 | 0 | 0 | 0 | 7 | 0 | 0 | P | I | 0 |  | 42N3240E0790009 | 65.0042 | 0:51 | -97:13:42.86 | 0:51 | -097:13:42.86 | 2001 | 4000000 | 669669.3916 | 279990.3281 |  | <Collection> | <Collection>
46703542 | 302 | 2004 | 27762 | 42E0600N3150002 |  |  | 42 | 4 | 83 | 0 | 200 | E0600 | _ | E0600 |  | CREEK | 37' I-BEAM SPAN | 1 | 1W OF ORLANDO | 86 | 0 | 4 | 1 | 1 | 5 | 328.05 | 26 | D | 2 | 2 | 0 | 9 | 100 | 2010 | 0 | 0 | 1 | 26 | N | 327.75 | 327.75 | 1 | 2 | -1 | 22 | M | 3 | 2 | 37 | 26 | A | 0 | 0 | 0 | 0 | 2 | 7 | 7 | 5 | 6 | N | 5 | 6 | N | 5 | 6 | 8 | 1 | 100 | 1 | 61 | 1 | 70 | 1 | 42 | 160 | 2030 | 3.2187 | 0 | NR | NR | N | N | 9999 | 9999 | 9999 | N |  | 27762 | 0 | 0 | 0 | 0 | 0 | 0 | 0 | 1 | 0 | 0 | P | I | 0 |  | 42E0600N3150002 | 68.8142 | 0:09 | -97:23:09.62 | 0:09 | -097:23:09.62 | 2001 | 4000000 | 655252.3673 | 312016.189 |  | <Collection> | <Collection>
46703543 | 302 | 2004 | 27779 | 42N3150E0820005 |  |  | 42 | 4 | 83 | 0 | 500 | N3150 | _ | N3150 |  | CREEK | 58' I-BEAM SPAN | 1 | 1.5E 1.5N OF I-35/SEWARD | 97 | 0 | 4 | 1 | 1 | 5 | 328.05 | 30.4 | D | 2 | 2 | 0 | 9 | 100 | 2010 | 0 | 0 | 1 | 30.4 | N | 0 | 0 | 1 | 2 | -1 | 22 | M | 3 | 2 | 58 | 31 | A | 0 | 0 | 0 | 0 | 2 | 7 | 7 | 7 | 7 | N | 7 | 7 | N | 5 | 8 | 8 | 1 | 110.1 | 1 | 59 | 1 | 80 | 1 | 48.1 | 160 | 2030 | 3.2187 | 0 | NR | NR | N | N | 9999 | 9999 | 9999 | N |  | 27779 | 0 | 0 | 0 | 0 | 0 | 0 | 0 | 1 | 0 | 0 | P | I | 0 |  | 42N3150E0820005 | 80.3103 | 0:49 | -97:23:21.99 | 0:49 | -097:23:21.99 | 2001 | 4000000 | 655163.4918 | 276249.1581 |  | <Collection> | <Collection>
46703693 | 302 | 1950 | 11848 | 27E0170N2980007 |  |  | 27 | 4 | 53 | 0 | 700 | E0170 | _ | E0170 |  | COTTONWOOD CREEK | 33' I-BEAM SPAN | 1 | 2.8S 2.7E OF MEDFORD | 24.5 | 1 | 4 | 1 | 1 | 5 | 328.05 | 17.2 | D | 2 | 2 | 0 | 9 | 25 | 2010 | 0 | 0 | 1 | 17.2 | N | 0 | 0 | 8 | 2 | -1 | 18 | M | 3 | 2 | 32.6 | 17.2 | K | 0 | 0 | 0 | 0 | 4 | 0 | 0 | 0 | 6 | N | 0 | 3 | N | 0 | 5 | 8 | 2 | 0 | 2 | 0 | 2 | 0 | 2 | 0 | 40 | 2030 | 3.22 | 0 | CLOSED | NR | N | N | 9999 | 9999 | 9999 | N |  | 11848 | 0 | 0 | 0 | 0 | 0 | 0 | 0 | 7 | 0 | 0 | P | I | 0 |  | 27E0170N2980007 | 4.4665 | 36:46 | -97:41:00 | -1 | 1 | 2001 | 4000000 | 628275.9457 | 380923.8924 |  | <Collection> | <Collection>
46703694 | 302 | 1950 | 11861 | 27E0090N3060005 |  |  | 27 | 4 | 53 | 0 | 500 | E0090 | E0090 | E0090 |  | SPRING CREEK | 30' I-BEAM SPAN | 1 | .3W 2.8S 6.5E OF RENFROW | 47.7 | 1 | 4 | 1 | 1 | 5 | 328.05 | 20 | D | 2 | 2 | 0 | 9 | 50 | 2010 | 2 | 0 | 1 | 20 | N | 0 | 0 | 8 | 2 | -1 | 18 | M | 3 | 2 | 29.7 | 20 | P | 0 | 0 | 0 | 0 | 2 | 7 | 5 | 4 | 7 | N | 4 | 5 | N | 3 | 4 | 8 | 1 | 32 | 1 | 19 | 1 | 20 | 1 | 12 | 80 | 2030 | 3.22 | 0 | 181818 | NR | N | N | 9999 | 9999 | 9999 | N |  | 11861 | 0 | 0 | 0 | 0 | 0 | 0 | 0 | 7 | 0 | 0 | P | I | 0 |  | 27E0090N3060005 | 49.8937 | 0:53 | -97:32:29.97 | 0:53 | -097:32:29.9674 | 2001 | 4000000 | 640866.52 | 393914.5595 |  | <Collection> | <Collection>
46703699 | 302 | 1950 | 12068 | 27E0150N2830002 |  |  | 27 | 4 | 53 | 0 | 200 | E0150 | E0150 | E0150 |  | LYNCH CREEK | 46' I-BEAM SPAN | 1 | 1S 1.8W OF SH 11/SH11A | 59.2 | 0 | 4 | 1 | 1 | 5 | 328.05 | 18 | D | 2 | 2 | 0 | 9 | 25 | 2010 | 0 | 0 | 1 | 18 | N | 0 | 0 | 8 | 2 | -1 | 20 | M | 3 | 2 | 45.9 | 18 | P | 0 | 0 | 0 | 0 | 7 | 5 | 5 | 5 | 6 | N | 4 | 4 | N | 0 | 6 | 7 | 2 | 22 | 2 | 17 | 2 | 12 | 2 | 9 | 40 | 2030 | 3.22 | 0 | 101010 | NR | N00 | N | 9999 | 9999 | 9999 | N |  | 12068 | 0 | 0 | 0 | 0 | 0 | 0 | 0 | 7 | 0 | 0 | P | I | 0 |  | 27E0150N2830002 | 38.2979 | 0:48 | -97:57:51.94 | 0:48 | -097:57:51.9402 | 2001 | 4000000 | 603175.1312 | 384173.3628 |  | <Collection> | <Collection>
46703706 | 302 | 1999 | 25663 | 19N3760E0620000 |  |  | 19 | 8 | 37 | 0 | 0 | N3760 | N3760 (289TH ST.S) | N3760 (289TH ST.S) |  | CREEK | 26' I-BEAM SPAN,SK60RF | 1 | .7MI S SH-51,1M W TUL C/L | 85 | 0 | 4 | 1 | 1 | 0 | 328.05 | 22.4 | D | 2 | 2 | 0 | 9 | 100 | 2010 | 0 | 30 | 1 | 22.4 | N | 0 | 0 | 1 | 2 | -1 | 23 | M | 3 | 2 | 27 | 23 | A | 0 | 0 | 0 | 0 | 2 | 7 | 5 | 5 | 6 | N | 5 | 5 | N | 5 | 8 | 6 | 1 | 83 | 1 | 36 | 1 | 40 | 1 | 29 | 160 | 2030 | 4.828 | 3 | NR | NR | N00 | N | 9999 | 9999 | 9999 | N |  | 25663 | 0 | 0 | 0 | 0 | 0 | 0 | 0 | 1 | 0 | 0 | P | I | 0 |  | 19N3760E0620000 | 39.6961 | 0:07 | -96:19:00.04 | 0:07 | -096:19:00.04 | 2001 | 4000000 | 751520.3384 | 310357.3739 |  | <Collection> | <Collection>
46705722 | 302 | 2001 | 27164 | 36E0010N3220002 |  |  | 36 | 4 | 71 | 0 | 200 | E0010 | E0010 | E0010 |  | WEST BITTER CREEK | 23' I-BEAM SPAN | 1 | 5N 4.2E OF BRAMAN | 90.1 | 0 | 4 | 1 | 1 | 5 | 328.05 | 23.4 | D | 2 | 2 | 0 | 9 | 24 | 2010 | 0 | 0 | 1 | 23.4 | N | 0 | 0 | 6 | 2 | -1 | 21.5 | M | 3 | 2 | 23 | 24 | P | 0 | 0 | 0 | 0 | 3 | 8 | 8 | 7 | 6 | N | 6 | 5 | N | 5 | 5 | 8 | 1 | 49.1 | 1 | 29 | 1 | 27 | 1 | 16 | 38 | 2030 | 4 | 0 | 151515 | NR | N | N | 9999 | 9999 | 9999 | N |  | 27164 | 0 | 0 | 0 | 0 | 0 | 0 | 0 | 8 | 0 | 0 | P | I | 0 |  | 36E0010N3220002 | 61.2758 | 37:00 | -97:15:35.27 | 1:00 | -097:15:35.27 | 2001 | 4000000 | 665901.4842 | 406899.917 |  | <Collection> | <Collection>
46705725 | 302 | 2005 | 28631 | 36N3250E0010003 |  |  | 36 | 4 | 71 | 0 | 300 | N3250 |  | N3250 |  | UNKNOWN CREEK | 40' 10" I-BM SPAN | 1 | 1E 3.7 N OF DILWORTH | 98 | 0 | 4 | 1 | 1 | 5 | 328.05 | 25 | D | 2 | 2 | 0 | 9 | 24 | 2010 | 5 | 0 | 1 | 24.1 | N | 0 | 0 | 1 | 2 | -1 | 24 | M | 3 | 2 | 40 | 25.5 | A | 1 | 0 | 0 | 0 | 2 | 8 | 7 | 6 | 7 | N | 6 | 6 | N | 5 | 7 | 7 | 1 | 88 | 1 | 52 | 1 | 63.1 | 1 | 38 | 38 | 2030 | 3.2187 | 0 | NR | NR | N | N | 9999 | 9999 | 9999 | N |  | 28631 | 0 | 0 | 0 | 0 | 0 | 0 | 0 | 6 | 0 | 0 | P | I | 0 |  | -1 | 67.1216 | 1:00 | -97:12:37.5 | 1:00 | -097:12:37.50 | 2001 | 4000000 | 670300.3778 | 406607.2881 |  | <Collection> | <Collection>
46705726 | 302 | 1970 | 17777 | 22N2250E0590008 |  |  | 22 | 5 | 43 | 0 | 800 | N2250 | _ | N2250 |  | DEEP CREEK | 40' I-BEAM SPAN | 1 | 4. W .1 N OF SEILING | 74.9 | 0 | 4 | 1 | 1 | 5 | 328.05 | 23.66 | D | 2 | 2 | 0 | 9 | 50 | 2010 | 5 | 0 | 1 | 23.66 | N | 0 | 0 | 1 | 2 | -1 | 20 | M | 3 | 2 | 40 | 24.41 | P | 1 | 0 | 0 | 0 | 2 | 6 | 6 | 6 | 7 | N | 5 | 5 | N | 4 | 7 | 8 | 1 | 30 | 1 | 18 | 1 | 21.1 | 1 | 13 | 80 | 2030 | 9.6561 | 3 | 212121 | NR | N | N | -1 | -1 | -1 | N |  | 17777 | 0 | 0 | 0 | 0 | 0 | 0 | 0 | 6 | 0 | 0 | P | I | 0 |  | 22N2250E0590008 | 66.3533 | 0:09 | -98:59:29.42 | 0:09 | -098:59:29.4163 | 2001 | 4000000 | 510779.9599 | 312604.0839 |  | <Collection> | <Collection>
46705423 | 302 | 2001 | 26794 | 02E0290N2620009 |  |  | 2 | 6 | 3 | 0 | 0 | E0290 | E0290 | E0290 |  | EAST CLAY CREEK | 59' I-BEAM SPAN | 1 | 4N 3.4W OF HELENA | 94.1 | 0 | 4 | 1 | 1 | 5 | 328.05 | 29.53 | D | 2 | 2 | 0 | 9 | 100 | 2010 | 5 | 0 | 1 | 22.97 | N | 0 | 0 | 1 | 2 | -1 | 19.68 | M | 3 | 2 | 58.99 | 25.98 | A | 0 | 0 | 0 | 0 | 3 | 6 | 7 | 7 | 7 | N | 7 | 5 | N | 5 | 5 | 7 | 1 | 55.9 | 1 | 33.5 | 1 | 44.6 | 1 | 26.8 | 160 | 2030 | 2 | _ | [9 empty] | 26794 | 0 | 0 | 0 | 0 | 0 | 0 | 0 | 9 | 0 | 0 | P | I | 0 |  | 02E0290N2620009 | 70.5345 | 0:36 | -98:19:31.72 | 0:36 | -098:19:31.72 | 2001 | 4000000 | 570874.3306 | 361750.5075 |  | <Collection> | <Collection> | bar: NR to n
46705424 | 302 | 2001 | 26795 | 02E0020N2620005 |  |  | 2 | 6 | 3 | 0 | 0 | E0020 | FAS 0224 | FAS 0224 |  | CREEK | 30' I-BEAM SPAN | 1 | 8.5E OF SH8 | 80.1 | 0 | 4 | 1 | 1 | 5 | 328.05 | 29.53 | D | 2 | 2 | 0 | 7 | 100 | 2010 | 5 | 0 | 1 | 22.97 | N | 0 | 0 | 1 | 2 | 0 | 19.68 | M | 3 | 2 | 29.99 | 26.41 | A | 0 | 0 | 0 | 0 | 3 | 6 | 5 | 5 | 7 | N | 5 | 5 | N | 5 | 7 | 7 | 1 | 49.1 | 1 | 29 | 1 | 31 | 1 | 18 | 160 | 2030 | 2 | 0 | [9 empty] | 26795 | 0 | 0 | 0 | 0 | 0 | 0 | 0 | 9 | 0 | 0 | P | I | 0 |  | 02E0020N2620005 | 36.271 | 0:59 | -98:20:12.66 | 0:59 | -098:20:12.66 | 2001 | 4000000 | 570004.6058 | 405272.8866 |  | <Collection> | <Collection> | bar: NR to n
46705425 | 302 | 2001 | 26815 | 02N2510E0070001 |  |  | 2 | 6 | 3 | 0 | 0 | N2510 | N2510 | N2510 |  | DRIFTWOOD CREEK | 2 - 40' I-BEAM SPANS | 1 | 3W .9N JCT SH8/11 | 95 | 0 | 4 | 1 | 1 | 5 | 328.05 | 29.53 | D | 2 | 2 | 0 | 9 | 100 | 2010 | 5 | 0 | 2 | 25 | N | 0 | 0 | 1 | 2 | 0 | 20 | M | 3 | 2 | 82 | 25.98 | A | 0 | 0 | 0 | 0 | 3 | 6 | 6 | 6 | 7 | N | 6 | 6 | N | 5 | 6 | 7 | 1 | 53 | 1 | 32 | 1 | 37 | 1 | 22 | 160 | 2030 | 2 | 0 | [9 empty] | 26815 | 0 | 0 | 0 | 0 | 0 | 0 | 0 | 1 | 0 | 0 | P | I | 0 |  | 02N2510E0070001 | 66.8318 | 0:55 | -98:32:25.22 | 0:55 | -098:32:25.22 | 2001 | 4000000 | 551840.1335 | 397174.7335 |  | <Collection> | <Collection> | bar: NR to n
46705426 | 302 | 2001 | 26816 | 02E0260N2660003 |  |  | 2 | 6 | 3 | 0 | 0 | E0260 | E0260 | E0260 |  | SPRING CREEK | 30' STEEL I-BEAM | 1 | 2S 4.7W OF JET | 75.7 | 0 | 4 | 1 | 1 | 5 | 328.05 | 29.53 | D | 2 | 2 | 0 | 9 | 100 | 2010 | 5 | 0 | 1 | 22.97 | N | 0 | 0 | 1 | 2 | 0 | 19.68 | M | 3 | 2 | 29.99 | 25.66 | P | 0 | 0 | 0 | 0 | 3 | 7 | 7 | 7 | 7 | N | 5 | 5 | N | 4 | 7 | 8 | 1 | 33 | 1 | 19 | 1 | 21.1 | 1 | 16 | 160 | 2030 | 2 | _ | 212121 | N | N | N | N | N | N | N |  | 26816 | 0 | 0 | 0 | 0 | 0 | 0 | 0 | 8 | 0 | 0 | P | I | 0 |  | 02E0260N2660003 | 70.1894 | 0:38 | -98:15:56.59 | 0:38 | -098:15:56.59 | 2001 | 4000000 | 576234.8436 | 366562.5232 |  | <Collection> | <Collection>
46705427 | 302 | 2001 | 26817 | 02N2540E0300009 |  |  | 2 | 6 | 3 | 0 | 0 | N2540 | N2540 | N2540 |  | CREEK | 32' I-BM SPAN | 1 | 1W .9S OF CARMEN | 50.7 | 0 | 4 | 1 | 1 | 5 | 328.05 | 22.5 | D | 2 | 2 | 0 | 9 | 100 | 2010 | 5 | 0 | 1 | 23 | N | 0 | 0 | 1 | 2 | 0 | 24 | M | 3 | 2 | 32 | 24 | P | 0 | 0 | 0 | 0 | 3 | 5 | 5 | 5 | 7 | N | 4 | 5 | N | 0 | 5 | 7 | 1 | 20.9 | 1 | 12.6 | 1 | 13.4 | 1 | 8 | 160 | 2030 | 2 | _ | 131313 | N | N | N | N | NN | N | N |  | 26817 | 0 | 0 | 0 | 0 | 0 | 0 | 0 | 1 | 0 | 0 | P | I | 0 |  | 02N2540E0300009 | 68.5488 | 0:34 | -98:28:48.7 | 0:34 | -098:28:48.70 | 2001 | 4000000 | 557013.9904 | 358599.0279 |  | <Collection> | <Collection>
46705428 | 302 | 2002 | 27078 | 02E0290N2720002 |  |  | 2 | 6 | 3 | 0 | 200 | E0290 | E0290 | E0290 |  | WAGON CREEK TRIB. | 31' I BEAM SPAN | 1 | 4N OF GOLTRY | 84 | 0 | 4 | 1 | 1 | 5 | 328.05 | 22.97 | D | 2 | 2 | 0 | 9 | 24 | 2010 | 5 | 0 | 1 | 22.97 | N | 0 | 0 | 1 | 2 | -1 | 20 | M | 3 | 2 | 31 | 25.98 | A | 0 | 0 | 0 | 0 | 3 | 6 | 5 | 5 | 7 | N | 5 | 5 | N | 5 | 5 | 7 | 1 | 77.1 | 1 | 46 | 1 | 50 | 1 | 30 | 38 | 2030 | 3 | - | [9 empty] | 27078 | 0 | 0 | 0 | 0 | 0 | 0 | 0 | 9 | 0 | 0 | P | I | 0 |  | 02E0290N2720002 | 67.8799 | 0:36 | -98:09:35.77 | 0:36 | -098:09:35.77 | 2001 | 4000000 | 585687.9164 | 361678.1659 |  | <Collection> | <Collection> | bar: NR to n
46705429 | 302 | 2002 | 27079 | 02E0260N2680006 |  |  | 2 | 6 | 3 | 0 | 600 | E0260 | E0260 | E0260 |  | TWIN SPRINGS CREEK | 31' I BEAM SPAN | 1 | 2S 2.4W OF JET | 79.1 | 0 | 4 | 1 | 1 | 5 | 328.05 | 22.97 | D | 2 | 2 | 0 | 9 | 24 | 2010 | 5 | 0 | 1 | 22.97 | N | 0 | 0 | 1 | 2 | -1 | 20 | M | 3 | 2 | 31 | 25.98 | A | 0 | 0 | 0 | 0 | 3 | 6 | 5 | 5 | 6 | N | 5 | 5 | N | 5 | 5 | 7 | 1 | 47.9 | 1 | 29 | 1 | 31 | 1 | 19 | 38 | 2030 | 3 | - | [9 empty] | 27079 | 0 | 0 | 0 | 0 | 0 | 0 | 0 | 9 | 0 | 0 | P | I | 0 |  | 02E0260N2680006 | 66.3563 | 0:38 | -98:13:22.66 | 0:38 | -098:13:22.66 | 2001 | 4000000 | 580058.9503 | 366534.8956 |  | <Collection> | <Collection> | bar: NR to n
46705430 | 302 | 2002 | 27181 | 02E0030N2660001 |  |  | 2 | 6 | 3 | 0 | 100 | E0030 | E0030 | E0030 |  | LITTLE SANDY CREEK | 21' I BEAM SPAN | 1 | 5N 1.1E OF BRYON | 79.1 | 0 | 4 | 1 | 1 | 5 | 328.05 | 22.97 | D | 2 | 2 | 0 | 9 | 50 | 2010 | 4 | 0 | 1 | 22.97 | N | 0 | 0 | 1 | 2 | -1 | 22.97 | M | 3 | 2 | 21 | 24.02 | A | 0 | 0 | 0 | 0 | 3 | 5 | 5 | 5 | 6 | N | 5 | 5 | N | 5 | 5 | 7 | 1 | 50 | 1 | 30 | 1 | 28 | 1 | 17 | 80 | 2030 | 5 | _ | [9 empty] | 27181 | 0 | 0 | 0 | 0 | 0 | 0 | 0 | 1 | 0 | 0 | P | I | 0 |  | 02E0030N2660001 | 67.6556 | 0:58 | -98:16:24.38 | 0:58 | -098:16:24.38 | 2001 | 4000000 | 575646.6411 | 403627.4659 |  | <Collection> | <Collection> | bar: NR to n
46705579 | 302 | 1947 | 10744 | 0230 0123 X | 0230 0000 | 1.23 | 2 | 6 | 3 | 30 | 1230 | 58 | S.H. 58 | S.H. 58 |  | MEDICINE CREEK O'FLOW | 4-30',4-36' I-BM. SPANS | 1 | 1.1 MI.E.OF JCT.SH8 | 46.3 | 1 | 3 | 1 | 1 | 9 | 328.05 | 24.1 | B | 1 | 1 | 0 | 7 | 400 | 2010 | 2 | 0 | 8 | 24.1 | N | 0 | 0 | 1 | 2 | -1 | 22 | M | 3 | 2 | 266.07 | 27.8 | A | 0 | 0 | 0 | 0 | 2 | 5 | 4 | 4 | 7 | N | 4 | 5 | N | 5 | 8 | 8 | 2 | 37.4 | 2 | 22.4 | 2 | 23.6 | 2 | 14.2 | 640 | 2030 | 42 | 3 | NR | nr | N | N | n | n | n | N |  | 10744 | 0 | 0 | 0 | 0 | 0 | 8 | 8 | 6 | 0.457 | 0.457 | P | I | 1 |  | 0230 0123 X | 58.1334 | 0:54 | -98:20:14.5 | 0:54 | -098:20:14.50 | 2001 | 4000000 | 569926.1529 | 395592.5442 |  | <Collection> | <Collection>
46705728 | 302 | 1970 | 17880 | 22E0751N2190008 |  |  | 22 | 5 | 43 | 0 | 800 | D0765 | _ | E0751 |  | SAND CREEK | 3-40' I-BEAM SPANS | 1 | 3.2 E OF WEBB | 82.6 | 2 | 4 | 1 | 1 | 5 | 328.05 | 16.67 | D | 2 | 2 | 0 | 9 | 50 | 2010 | 5 | 0 | 4 | 16.67 | N | 0 | 0 | 1 | 2 | -1 | 18 | M | 3 | 2 | 120 | 17.41 | A | 0 | 0 | 0 | 0 | 2 | 6 | 6 | 6 | 8 | N | 6 | 3 | N | 5 | 8 | 6 | 1 | 52 | 1 | 31 | 1 | 27 | 1 | 16 | 80 | 2030 | 14.4841 | 3 | NR | NR | N | N | -1 | -1 | -1 | N |  | 17880 | 0 | 0 | 0 | 0 | 0 | 0 | 0 | 6 | 0 | 0 | P | I | 0 |  | 22E0751N2190008 | 67.4467 | 0:56 | -99:04:55.06 | 0:56 | -099:04:55.0637 | 2001 | 4000000 | 502374.1781 | 288272.0539 |  | <Collection> | <Collection>
46705729 | 302 | 1981 | 19846 | 22N2200E0600007 |  |  | 22 | 5 | 43 | 0 | 700 | 2238C | _ | 2238C |  | CREEK | 24' I-BEAM SPAN | 1 | 0.7 E 0.7 S OF CESTOE | 97 | 0 | 4 | 1 | 1 | 5 | 328.05 | 25.67 | D | 2 | 2 | 0 | 7 | 50 | 2010 | 5 | 0 | 1 | 25.67 | N | 0 | 0 | 1 | 2 | -1 | 18 | M | 3 | 2 | 24 | 25.67 | A | 0 | 0 | 0 | 0 | 2 | 7 | 6 | 6 | 8 | N | 6 | 6 | N | 5 | 7 | 8 | 1 | 70 | 1 | 42 | 1 | 39 | 1 | 23 | 80 | 2030 | 6.4374 | 3 | NR | NR | N | N | -1 | -1 | -1 | N |  | 19846 | 0 | 0 | 0 | 0 | 0 | 0 | 0 | 6 | 0 | 0 | P | I | 0 |  | 22N2200E0600007 | 69.8129 | 0:08 | -99:04:47.52 | 0:08 | -099:04:47.5220 | 2001 | 4000000 | 502812.3883 | 311148.5027 |  | <Collection> | <Collection>
46705730 | 302 | 1981 | 19950 | 22N2160E0610006 |  |  | 22 | 5 | 43 | 0 | 600 | N2160 | _ | N2160 |  | KIZER CREEK | 60' I-BEAM SPAN, SK. 30 DEG. R.F. | 1 | 8. E 1.6 S OF VICI | 98 | 0 | 4 | 1 | 1 | 5 | 328.05 | 24.25 | D | 2 | 2 | 0 | 9 | 25 | 2010 | 5 | 45 | 1 | 24.25 | N | 0 | 0 | 1 | 2 | -1 | 20 | M | 3 | 2 | 60 | 24.75 | A | 1 | 0 | 0 | 0 | 2 | 7 | 7 | 7 | 5 | N | 7 | 6 | N | 5 | 7 | 8 | 1 | 65 | 1 | 39 | 1 | 51 | 1 | 31 | 40 | 2030 | 6.4374 | 3 | NR | NR | N | N | -1 | -1 | -1 | N |  | 19950 | 0 | 0 | 0 | 0 | 0 | 0 | 0 | 0 | 0 | 0 | P | I | 0 |  | 22N2160E0610006 | 73.0316 | 0:07 | -99:09:03.05 | 0:07 | -099:09:03.0504 | 2001 | 4000000 | 496410.0761 | 309978.7351 |  | <Collection> | <Collection>
46705732 | 302 | 1983 | 20331 | 22N2210E0590007 |  |  | 22 | 5 | 43 | 0 | 700 | N2210 | _ | N2210 |  | CAMP CREEK | 22' I-BEAM SPAN | 1 | 7.5 W .3 N OF SEILING | 97 | 0 | 4 | 1 | 1 | 5 | 328.05 | 24 | D | 2 | 2 | 0 | 9 | 25 | 2010 | 5 | 0 | 1 | 24 | N | 0 | 0 | 1 | 2 | -1 | 20 | M | 3 | 2 | 22 | 24 | A | 0 | 0 | 0 | 0 | 2 | 7 | 7 | 7 | 8 | N | 7 | 6 | N | 5 | 7 | 8 | 1 | 75 | 1 | 45 | 1 | 41 | 1 | 25 | 40 | 2030 | 6.4374 | 3 | NR | NR | N | N | -1 | -1 | -1 | N |  | 20331 | 0 | 0 | 0 | 0 | 0 | 0 | 0 | 8 | 0 | 0 | P | I | 0 |  | 22N2210E0590007 | 70.2417 | 0:09 | -99:03:43.77 | 0:09 | -099:03:43.7712 | 2001 | 4000000 | 504424.78 | 312871.5329 |  | <Collection> | <Collection>
46705733 | 302 | 1983 | 20332 | 22N2070E0610003 |  |  | 22 | 5 | 43 | 0 | 300 | N2070 | _ | N2070 |  | TRAIL CREEK | 26' I-BEAM SPAN | 1 | 5. W 1.3 S OF VICI | 92.8 | 0 | 4 | 1 | 1 | 5 | 328.05 | 24.17 | D | 2 | 2 | 0 | 9 | 25 | 2010 | 5 | 0 | 1 | 24.17 | N | 0 | 0 | 1 | 2 | -1 | 20 | M | 3 | 2 | 26 | 24.58 | A | 1 | 0 | 0 | 0 | 2 | 7 | 7 | 7 | 6 | N | 7 | 6 | N | 5 | 7 | 8 | 1 | 66 | 1 | 39 | 1 | 37 | 1 | 22 | 40 | 2030 | 160.7735 | 3 | NR | NR | N | N | -1 | -1 | -1 | N |  | 20332 | 0 | 0 | 0 | 0 | 0 | 0 | 0 | 6 | 0 | 0 | P | I | 0 |  | 22N2070E0610003 | 69.8961 | 0:07 | -99:18:39.82 | 0:07 | -099:18:39.8226 | 2001 | 4000000 | 481993.5606 | 310449.7189 |  | <Collection> | <Collection>
46705735 | 302 | 1984 | 20586 | 22N2210E0700004 |  |  | 22 | 5 | 43 | 0 | 6100 | 2223 | _ | FAS 2223 |  | CREEK | 25' I-BEAM SPAN | 1 | 6.1 MI N 2212C | 92.4 | 0 | 4 | 1 | 1 | 5 | 328.05 | 24.17 | D | 2 | 2 | 0 | 7 | 200 | 2010 | 5 | 0 | 1 | 24.17 | N | 0 | 0 | 1 | 2 | -1 | 24 | M | 3 | 2 | 25 | 24.75 | A | 1 | 0 | 0 | 0 | 2 | 7 | 7 | 7 | 7 | N | 7 | 5 | N | 5 | 6 | 8 | 1 | 71 | 1 | 42 | 1 | 40 | 1 | 24 | 320 | 2030 | 6.4374 | 3 | NR | NR | N | N | -1 | -1 | -1 | N |  | 20586 | 0 | 0 | 0 | 0 | 0 | 0 | 0 | 6 | 0 | 0 | P | I | 0 |  | 22N2210E0700004 | 70.9318 | 1:00 | -99:03:43 | 1:00 | -099:03:43.0011 | 2001 | 4000000 | 504258.3711 | 295543.4022 |  | <Collection> | <Collection>
46705736 | 302 | 1984 | 20637 | 22N2130E0580009 |  |  | 22 | 5 | 43 | 0 | 900 | N2130 | _ | N2130 |  | CREEK | 30' I-BEAM SPAN | 1 | 5. E 1.1 N OF VICI | 77.4 | 0 | 4 | 1 | 1 | 5 | 328.05 | 23.41 | D | 2 | 2 | 0 | 9 | 50 | 2010 | 5 | 0 | 1 | 23.41 | N | 0 | 0 | 1 | 2 | -1 | 20 | M | 3 | 2 | 30 | 24 | P | 0 | 0 | 0 | 0 | 2 | 6 | 7 | 7 | 6 | N | 5 | 5 | N | 4 | 6 | 8 | 1 | 34 | 1 | 20 | 1 | 21.1 | 1 | 13 | 80 | 2030 | 6.4374 | 3 | 212121 | NR | N | N | -1 | -1 | -1 | N |  | 20637 | 0 | 0 | 0 | 0 | 0 | 0 | 0 | 0 | 0 | 0 | P | I | 0 |  | 22N2130E0580009 | 66.2229 | 0:10 | -99:12:15.17 | 0:10 | -099:12:15.1709 | 2001 | 4000000 | 491656.1209 | 314108.0125 |  | <Collection> | <Collection>
46705277 | 302 | 2009 | 29357 | 24E0560N3080004 |  |  | 24 | 4 | 47 | 0 | 400 | E0560 | E0560 | E0560 |  | CREEK | 40' I-BEAM SPAN | 1 | 5S, .4E OF HAYWARD | 97 | 0 | 4 | 1 | 1 | 5 | 328.05 | 328.05 | D | 2 | 2 | 0 | 9 | 100 | 2010 | 5 | 0 | 1 | 26.3 | N | 0 | 0 | 1 | 2 | -1 | 22 | M | 3 | 2 | 40 | 26.1 | A | 0 | 0 | 0 | 0 | 1 | 8 | 8 | 8 | 8 | N | 8 | 6 | N | 5 | 8 | 8 | 1 | 98 | 1 | 58 | 1 | 69 | 1 | 42 | 160 | 2030 | 3.2187 | _ | [9 empty] | 29357 | 0 | 0 | 0 | 0 | 0 | 0 | 0 | 1 | 0 | 0 | P | I | 0 |  |  | 100 | 36:12 | -97:30:32 | -1 | 1 | 2001 | 4000000 | 644162.2561 | 318445.4248 |  | <Collection> | <Collection> | bar: NR to N
46705278 | 302 | 2009 | 29358 | 24E0350N2990000 |  |  | 24 | 4 | 47 | 0 | 0 | E0350 | E0350 | E0350 |  | RED ROCK CREEK | 52' I-BEAM SPAN | 1 | 4S, 1W OF HUNTER | 97 | 0 | 4 | 1 | 1 | 5 | 328.05 | 328.05 | D | 2 | 2 | 0 | 9 | 100 | 2010 | 5 | 0 | 1 | 25.8 | N | 0 | 0 | 1 | 2 | -1 | 22 | M | 3 | 2 | 52 | 26.2 | A | 0 | 0 | 0 | 0 | 9 | 8 | 7 | 8 | 8 | N | 7 | 6 | N | 5 | 7 | 8 | 1 | 66 | 1 | 39 | 1 | 52 | 1 | 31 | 160 | 2030 | 6.4374 | _ | [9 empty] | 29358 | 0 | 0 | 0 | 0 | 0 | 0 | 0 | 1 | 0 | 0 | P | I | 0 |  |  | 68.4161 | 36:30 | -97:40:33 | -1 | 1 | 2001 | 4000000 | 629040.2086 | 352010.5579 |  | <Collection> | <Collection> | bar: NR to N
46705279 | 302 | 2009 | 29392 | 27E0260N3000009 |  |  | 27 | 4 | 53 | 0 | 900 | E0260 | E0260 | E0260 |  | CREEK | (2) 37.5 I-BM SPANS | 1 | .2N, 3W OF SALT FORK | 97 | 0 | 4 | 1 | 1 | 5 | 328.05 | 22 | D | 2 | 2 | 0 | 9 | 34 | 2010 | 5 | 0 | 2 | 26.6 | N | 0 | 0 | 1 | 2 | -1 | 22 | M | 3 | 2 | 75 | 27 | A | 0 | 0 | 0 | 0 | 9 | 9 | 9 | 7 | 8 | N | 7 | 6 | N | 5 | 8 | 8 | 1 | 80 | 1 | 47.9 | 1 | 56 | 1 | 33 | 54 | 2030 | 3.2187 | _ | NR | NR | N00 | N | 9999 | 9999 | 9999 | N |  | 29392 | 0 | 0 | 0 | 0 | 0 | 0 | 0 | 1 | 0 | 0 | P | I | 0 |  |  | 86.3279 | 36:38 | -97:38:36 | -1 | 1 | 2001 | 4000000 | 631899.5438 | 366508.6035 |  | <Collection> | <Collection>
46705280 | 302 | 2009 | 29490 | 27E0060N2840005 |  |  | 27 | 4 | 53 | 0 | 500 | E0050 | E0050 | E0060 |  | CROOKED CREEK | (2) 30' I-BEAM SPANS | 1 | .5W 3N .5W WAKITA | 97 | 0 | 4 | 1 | 1 | 5 | 328.05 | 26 | D | 2 | 2 | 0 | 9 | 25 | 2010 | 5 | 0 | 2 | 26.2 | N | 0 | 0 | 1 | 2 | -1 | 26 | M | 3 | 2 | 60 | 26.8 | A | 0 | 0 | 0 | 0 | 9 | 9 | 9 | 7 | 8 | N | 7 | 6 | N | 5 | 8 | 8 | 1 | 110.1 | 1 | 84 | 1 | 84 | 1 | 50 | 40 | 2030 | 3.2187 | _ | NR | NR | N00 | N | 9999 | 9999 | 9999 | N |  | 29490 | 0 | 0 | 0 | 0 | 0 | 0 | 0 | 8 | 0 | 0 | P | I | 0 |  |  | 82.7039 | 36:56 | -97:56:18 | -1 | 1 | 2001 | 4000000 | 605495.3524 | 398638.9583 |  | <Collection> | <Collection>
46705581 | 302 | 1948 | 10950 | 0212 1493 X | 0212 0000 | 14.93 | 2 | 6 | 3 | 12 | 14930 | 8 | S.H. 8 | S.H. 8 |  | DRIFTWOOD CREEK | 7-30' I Bm Sps | 1 | 0.7 MI.N.JCT.SH8 | 54 | 1 | 3 | 1 | 1 | 5 | 328.05 | 25.6 | B | 1 | 1 | 0 | 7 | 670 | 2010 | 4 | 0 | 7 | 25.6 | N | 0 | 0 | 1 | 2 | -1 | 26.01 | M | 3 | 2 | 210.96 | 26.7 | A | 1 | 1 | 1 | 1 | 2 | 4 | 4 | 4 | 6 | N | 4 | 4 | N | 5 | 8 | 8 | 1 | 47.4 | 1 | 28.5 | 1 | 29.7 | 1 | 17.7 | 1072 | 2030 | 40 | 3 | NR | nr | N | N | n | n | n | N |  | 10950 | 0 | 0 | 0 | 0 | 0 | 8 | 8 | 6 | 0 | 0 | P | I | 1 |  | 0212 1493 X | 60.5031 | 0:55 | -98:29:09.18 | 0:55 | -098:29:09.18 | 2001 | 4000000 | 556693.4817 | 397104.9869 |  | <Collection> | <Collection>
46705583 | 302 | 1950 | 12454 | 0220 0557 X | 0220 0000 | 5.57 | 2 | 6 | 3 | 20 | 5570 | 11 | S.H. 11 | S.H. 11 |  | CREEK | 5-30' I Bm Sp Sk60RF | 1 | 5.7 MI.E. JCT. US 64 | 41.1 | 1 | 3 | 1 | 1 | 5 | 328.05 | 24 | B | 1 | 1 | 0 | 6 | 1100 | 2010 | 4 | 30 | 5 | 24 | N | 0 | 0 | 1 | 2 | -1 | 34 | M | 3 | 2 | 151.9 | 25.6 | A | 1 | 0 | 0 | 0 | 2 | 4 | 5 | 4 | 7 | N | 4 | 4 | N | 5 | 8 | 8 | 1 | 48.6 | 1 | 29.2 | 1 | 30.6 | 1 | 18.4 | 1760 | 2030 | 55 | 3 | NR | nr | N | N | n | n | n | N |  | 12454 | 0 | 0 | 0 | 0 | 0 | 8 | 8 | 6 | 0 | 0 | P | I | 1 |  | 0220 0557 X | 63.2702 | 0:48 | -98:15:39.19 | 0:48 | -098:15:39.19 | 2001 | 4000000 | 576715.7954 | 385064.2561 |  | <Collection> | <Collection>
46705588 | 302 | 1960 | 15096 | 5317 0558 X | 5317 0000 | 5.58 | 53 | 8 | 105 | 17 | 5580 | 28 | S.H. 28 | S.H. 28 |  | PANTHER CREEK | 40'-50'-40' I-BM. SPANS WITH 2-18' SAFETY CURBS | 1 | 5.7 MI S JCT US 60 | 88.4 | 0 | 3 | 1 | 1 | 5 | 328.05 | 28 | B | 1 | 1 | 0 | 7 | 690 | 2010 | 4 | 0 | 3 | 28 | N | 0 | 0 | 1 | 2 | 0 | 38 | M | 3 | 2 | 132.87 | 32 | A | 0 | 0 | 0 | 0 | 4 | 5 | 7 | 6 | 7 | N | 6 | 5 | N | 5 | 7 | 8 | 1 | 67.6 | 1 | 40.6 | 1 | 49.4 | 1 | 29.7 | 1104 | 2030 | 45 | 3 | NR | -1 | -1 | _ | -1 | -1 | -1 | _ |  | 15096 | 0 | 0 | 0 | 0 | 0 | 8 | 8 | 1 | 0.457 | 0.457 | P | I | 1 |  | 5317 0558 X | 72.9077 | 0:37 | -95:29:08.37 | 0:37 | -095:29:08.3683 | 2001 | 4000000 | 824907.529 | 367186.2323 |  | <Collection> | <Collection>
46705589 | 302 | 1960 | 15168 | 5317 0128 X | 5317 0000 | 1.28 | 53 | 8 | 105 | 17 | 1280 | 28 | S.H. 28 | S.H. 28 |  | SALT CREEK | 3-68' I-BM. SPANS WITH 2- 18' SAFETY CURBS | 1 | 1.3 MI S JCT US 60 | 60.5 | 1 | 3 | 1 | 1 | 5 | 328.05 | 28 | B | 1 | 1 | 0 | 7 | 690 | 2010 | 4 | 0 | 3 | 28 | N | 0 | 0 | 1 | 2 | 0 | 36 | M | 3 | 2 | 208.99 | 32 | A | 0 | 0 | 0 | 0 | 4 | 5 | 4 | 5 | 7 | N | 4 | 5 | N | 5 | 7 | 8 | 1 | 69.2 | 1 | 41.4 | 1 | 53.7 | 1 | 32.2 | 1104 | 2030 | 45 | 3 | NR | -1 | -1 | _ | -1 | -1 | -1 | _ |  | 15168 | 0 | 0 | 0 | 0 | 0 | 8 | 8 | 1 | 0.457 | 0.457 | P | I | 1 |  | 5317 0128 X | 54.5933 | 0:41 | -95:29:08.66 | 0:41 | -095:29:08.6646 | 2001 | 4000000 | 824723.7518 | 374143.6486 |  | <Collection> | <Collection>
46705590 | 302 | 1960 | 15169 | 5317 0342 X | 5317 0000 | 3.42 | 53 | 8 | 105 | 17 | 3420 | 28 | S.H. 28 | S.H. 28 |  | LIGHTNING CREEK | 3-68' I-BM. SPANS WITH 2-18' SAFETY CURBS | 1 | 3.5 MI S JCT US 60 | 88.4 | 0 | 3 | 1 | 1 | 5 | 328.05 | 28 | B | 1 | 1 | 0 | 7 | 690 | 2010 | 4 | 0 | 3 | 28 | N | 0 | 0 | 1 | 2 | 0 | 36 | M | 3 | 2 | 208.99 | 32 | A | 0 | 0 | 0 | 0 | 4 | 5 | 6 | 6 | 6 | N | 6 | 5 | N | 5 | 7 | 8 | 1 | 69.2 | 1 | 41.4 | 1 | 53.7 | 1 | 32.2 | 1104 | 2030 | 45 | 3 | NR | -1 | -1 | _ | -1 | -1 | -1 | _ |  | 15169 | 0 | 0 | 0 | 0 | 0 | 8 | 8 | 1 | 0.457 | 0.457 | P | I | 1 |  | 5317 0342 X | 71.0666 | 0:39 | -95:29:08.52 | 0:39 | -095:29:08.5227 | 2001 | 4000000 | 824815.0328 | 370683.5438 |  | <Collection> | <Collection>
46705738 | 302 | 1986 | 21134 | 22N2140E0590004 |  |  | 22 | 5 | 43 | 0 | 400 | N2140 | _ | N2140 |  | N. COTTONWOOD CREEK | 25' I-BEAM SPAN | 1 | 6. E .6 N OF VICI | 97 | 0 | 4 | 1 | 1 | 5 | 328.05 | 23.41 | D | 2 | 2 | 0 | 9 | 25 | 2010 | 5 | 0 | 1 | 23.41 | N | 0 | 0 | 1 | 2 | -1 | 20 | M | 3 | 2 | 25 | 24 | A | 1 | 0 | 0 | 0 | 2 | 7 | 7 | 7 | 5 | N | 7 | 5 | N | 5 | 6 | 8 | 1 | 81 | 1 | 49.1 | 1 | 45 | 1 | 27 | 40 | 2030 | 6.4374 | 3 | NR | NR | N | N | -1 | -1 | -1 | N |  | 21134 | 0 | 0 | 0 | 0 | 0 | 0 | 0 | 6 | 0 | 0 | P | I | 0 |  | 22N2140E0590004 | 73.6659 | 0:09 | -99:11:10.6 | 0:09 | -099:11:10.5994 | 2001 | 4000000 | 493264.0716 | 313613.6088 |  | <Collection> | <Collection>
46705739 | 302 | 1989 | 22209 | 22N2120E0610001 |  |  | 22 | 5 | 43 | 0 | 100 | N2120 | _ | N2120 |  | COTTONWOOD CREEK | 40 I-BEAM SPAN | 1 | 4. E 1.1 S OF VICI | 91 | 0 | 4 | 1 | 1 | 5 | 328.05 | 23.41 | D | 2 | 2 | 0 | 9 | 25 | 2010 | 5 | 0 | 1 | 23.41 | N | 0 | 0 | 1 | 2 | -1 | 20 | M | 3 | 2 | 40 | 24 | A | 1 | 0 | 0 | 0 | 2 | 7 | 7 | 7 | 6 | N | 6 | 5 | N | 5 | 6 | 8 | 1 | 47.9 | 1 | 28 | 1 | 34 | 1 | 28 | 40 | 2030 | 9.6561 | 3 | NR | NR | N | N | -1 | -1 | -1 | N |  | 22209 | 0 | 0 | 0 | 0 | 0 | 0 | 0 | 8 | 0 | 0 | P | I | 0 |  | 22N2120E0610001 | 70.0199 | 0:08 | -99:13:19.04 | 0:08 | -099:13:19.0437 | 2001 | 4000000 | 490019.8307 | 310874.2012 |  | <Collection> | <Collection>
46705740 | 302 | 1992 | 22962 | 22E0723N2110000 |  |  | 22 | 5 | 43 | 0 | 12120 | 2212C | _ | 2212C |  | BULL CREEK | 25' I-BEAM SPAN | 1 | 3.6 S 2.8 E OF CAMARGO | 81.9 | 0 | 4 | 1 | 1 | 5 | 328.05 | 23.41 | D | 2 | 2 | 0 | 7 | 300 | 2010 | 5 | 0 | 1 | 23.41 | N | 0 | 0 | 1 | 2 | -1 | 20 | M | 3 | 2 | 25 | 24 | A | 0 | 0 | 0 | 0 | 1 | 7 | 7 | 7 | 8 | N | 7 | 4 | N | 5 | 7 | 8 | 1 | 53 | 1 | 32 | 1 | 29 | 1 | 17 | 480 | 2030 | 32.1869 | 3 | NR | NR | N | N | -1 | -1 | -1 | N |  | 22962 | 0 | 0 | 0 | 0 | 0 | 0 | 0 | 6 | 0 | 0 | P | I | 0 |  | 22E0723N2110000 | 69.8106 | 0:58 | -99:14:21.55 | 0:58 | -099:14:21.5535 | 2001 | 4000000 | 488230.7199 | 292783.2064 |  | <Collection> | <Collection>
46705281 | 302 | 2011 | 30100 | 24N2770E0290008 |  |  | 24 | 4 | 47 | 0 | 800 | N2770 | N2770 | N2770 |  | COLDWATER CREEK | 60'8'' I BEAM | 1 | .1N4.3W1.2N OF HILLSDALE | 95 | 0 | 4 | 1 | 1 | 5 | 328.05 | 328.05 | D | 2 | 2 | 0 | 7 | 24 | 2010 | 5 | 0 | 1 | 26 | N | 0 | 0 | 1 | 2 | -1 | 24 | M | 3 | 2 | 60.66 | 26 | A | 0 | 0 | 0 | 0 | 9 | 7 | 8 | 8 | 7 | N | 8 | 6 | N | 5 | 5 | 5 | 1 | 84 | 1 | 50 | 1 | 66 | 1 | 40 | 38 | 2030 | 3.2187 | _ | NR | NR | NR | N | 9999 | 9999 | 9999 | N |  | 30100 | 0 | 0 | 0 | 0 | 0 | 0 | 0 | 1 | 0 | 0 | P | I | 0 |  |  | 100 | 36:35 | -98:04:06 | -1 | 1 | 2001 | 4000000 | 593884.2199 | 360349.6948 |  | <Collection> | <Collection>
46705595 | 302 | 2004 | 27784 | 22N2330E0750002 |  |  | 22 | 5 | 43 | 0 | 200 | 0 | _ | N2330 |  | CREEK | 30' I-BEAM SPAN | 1 | 7E 4.8N OF PUTNAM | 92 | 0 | 4 | 1 | 1 | 5 | 328.05 | 21.33 | D | 2 | 2 | 0 | 9 | 24 | 2010 | 5 | 0 | 1 | 21.33 | N | 0 | 0 | 1 | 2 | -1 | 24 | M | 3 | 2 | 30 | 22 | A | 1 | 0 | 0 | 0 | 2 | 7 | 7 | 7 | 7 | N | 7 | 5 | N | 5 | 7 | 8 | 1 | 64 | 1 | 38 | 1 | 41 | 1 | 24 | 38 | 2030 | 6.4374 | 3 | NR | NR | N | N | -1 | -1 | -1 | N |  | 27784 | N | 0 | 0 | 0 | 0 | 0 | 0 | 0 | 0 | 0 | P | I | 0 |  | 22N2330E0750002 | 100 | 0:56 | -98:50:58.1 | 0:56 | -098:50:58.1008 | 2001 | 4000000 | 523349.2993 | 287848.2272 |  | <Collection> | <Collection>
46705597 | 302 | 2005 | 28276 | 22N2280E0590007 |  |  | 22 | 5 | 43 | 0 | 700 | N228 |  | N2280 |  | CREEK | 21' I-BEAM SPAN | 1 | 1.0E .3 N OF 183 &51 WEST | 96.7 | 0 | 4 | 1 | 1 | 5 | 328.05 | 27.91 | D | 4 | 2 | 0 | 7 | 50 | 2010 | 5 | 0 | 1 | 27.91 | N | 0 | 0 | 1 | 2 | -1 | 24 | M | 3 | 2 | 21 | 28.5 | A | 1 | 0 | 0 | 0 | 2 | 8 | 8 | 8 | 7 | N | 7 | 7 | N | 5 | 7 | 8 | 1 | 56 | 1 | 33 | 1 | 31 | 1 | 18 | 80 | 2030 | 1.6093 | 3 | NR | NR | N | N | -1 | -1 | -1 | N |  | 28276 | N | 0 | 0 | 0 | 0 | 0 | 0 | 0 | 0 | 0 | P | I | 0 |  | -1 | 100 | 0:09 | -98:56:18.86 | 0:09 | -098:56:18.8550 | 2001 | 4000000 | 515542.5039 | 312500.4585 |  | <Collection> | <Collection>
46705599 | 302 | 2009 | 29411 | 22N2340E0780004 |  |  | 22 | 5 | 43 | 0 | 400 | N2340 | N2340 | N2340 |  | FLANDERS CREEK | 60' I-BEAM SPAN | 1 | 8E, 2.6N OF PUTNAM | 94.1 | 0 | 4 | 1 | 1 | 5 | 328.05 | 26.7 | D | 2 | 2 | 0 | 9 | 50 | 2010 | 5 | 0 | 1 | 26.7 | N | 0 | 0 | 1 | 2 | -1 | 22 | M | 3 | 2 | 60 | 27.2 | A | 1 | 0 | 0 | 0 | 2 | 8 | 7 | 7 | 7 | N | 6 | 6 | N | 5 | 8 | 8 | 1 | 502 | 1 | 30 | 1 | 40 | 1 | 24 | 80 | 2030 | 12.8748 | 3 | NR | NR | N | N | -1 | -1 | -1 | N |  | 29411 | 0 | 0 | 0 | 0 | 0 | 0 | 0 | 0 | 0 | 0 | P | I | 0 |  |  | 72.1644 | 35:53 | -98:49:42 | -1 | 1 | 2001 | 4000000 | 525213.1544 | 282622.1132 |  | <Collection> | <Collection>
46705600 | 302 | 2009 | 29422 | 22E0770N2340009 |  |  | 22 | 5 | 43 | 0 | 900 | E0770 | E0770 | E0770 |  | FLANDERS CREEK | 28' I-BEAM SPAN | 1 | 8.9E, 3N OF PUTNAM | 92.8 | 0 | 4 | 1 | 1 | 5 | 328.05 | 24.2 | D | 2 | 2 | 0 | 9 | 25 | 2010 | 5 | 0 | 1 | 24.2 | N | 0 | 0 | 1 | 2 | -1 | 20 | M | 3 | 2 | 28 | 24.9 | A | 1 | 0 | 0 | 0 | 3 | 7 | 7 | 7 | 7 | N | 7 | 6 | N | 5 | 6 | 6 | 1 | 64 | 1 | 38 | 1 | 38 | 1 | 23 | 40 | 2030 | 160.7735 | 3 | NR | NR | N | N | -1 | -1 | -1 | N |  | 29422 | 0 | 0 | 0 | 0 | 0 | 0 | 0 | 0 | 0 | 0 | P | I | 0 |  |  | 71.5785 | 35:54 | -98:48:36 | -1 | 1 | 2001 | 4000000 | 526887.9736 | 285012.0633 |  | <Collection> | <Collection>
46705456 | 302 | 1992 | 26298 | 76E0190N2440003 |  |  | 76 | 6 | 151 | 0 | 900 | E0190 | _ | E0190 |  | CREEK | 20' I-BEAM SPAN | 1 | 4.5S .3E OF ALVA | 87.2 | 0 | 4 | 1 | 1 | 5 | 328.05 | 25.4 | D | 2 | 2 | 0 | 9 | 24 | 2010 | 0 | 0 | 1 | 25.4 | N | 327.75 | 327.75 | 1 | 2 | -1 | 19.7 | M | 3 | 2 | 20.1 | 26 | A | 0 | 0 | 0 | 0 | 2 | 7 | 7 | 7 | 7 | N | 6 | 6 | N | 5 | 8 | 8 | 1 | 41 | 1 | 25 | 1 | 23 | 1 | 13 | 38 | 2030 | 3.2187 | 0 | NR | NR | N | N | 9999 | 9999 | 9999 | N |  | 26298 | 0 | 0 | 0 | 0 | 0 | 0 | 0 | 8 | 0 | 0 | P | I | 0 |  | 76E0190N2440003 | 68.0613 | 0:44 | -98:39:33.86 | 0:44 | -098:39:33.8561 | 2001 | 4000000 | 541100.3794 | 378063.5372 |  | <Collection> | <Collection>
46705458 | 302 | 2000 | 26310 | 76E0100N2460008 |  |  | 76 | 6 | 151 | 0 | 800 | E0100 | _ | E0100 |  | CREEK | 30' I-BEAM SPAN | 1 | 1.8S 2.2W OF CAPRON | 81.8 | 0 | 4 | 1 | 1 | 5 | 328.05 | 25.4 | D | 2 | 2 | 0 | 9 | 20 | 2010 | 0 | 0 | 1 | 25.4 | N | 327.75 | 327.75 | 1 | 2 | -1 | 19.7 | M | 3 | 2 | 30 | 26 | A | 0 | 0 | 0 | 0 | 3 | 7 | 7 | 6 | 7 | N | 5 | 6 | N | 5 | 7 | 8 | 1 | 37 | 1 | 22 | 1 | 23 | 1 | 13 | 32 | 2030 | 3.2187 | 0 | NR | NR | N | N | 9999 | 9999 | 9999 | N |  | 26310 | 0 | 0 | 0 | 0 | 0 | 0 | 0 | 8 | 0 | 0 | P | I | 0 |  | 76E0100N2460008 | 54.5659 | 0:52 | -98:37:01.64 | 0:52 | -098:37:01.6350 | 2001 | 4000000 | 544967.3277 | 392509.3076 |  | <Collection> | <Collection>
46705459 | 302 | 2000 | 26312 | 76N2316E0070004 |  |  | 76 | 6 | 151 | 0 | 400 | N2316 | _ | N2316 |  | CREEK | 20' I-BEAM SPAN | 1 | 7E8N5W.3S.4W OF CORA | 67.8 | 0 | 4 | 1 | 1 | 5 | 328.05 | 23.9 | D | 2 | 2 | 0 | 9 | 50 | 2010 | 0 | 0 | 1 | 23.9 | N | 327.75 | 327.75 | 1 | 2 | -1 | 16.4 | M | 3 | 2 | 20.1 | 23.9 | P | 0 | 0 | 0 | 0 | 2 | 7 | 5 | 6 | 7 | N | 5 | 6 | N | 4 | 6 | 6 | 1 | 38 | 1 | 23 | 1 | 21.1 | 1 | 12 | 80 | 2030 | 159 | 0 | 212121 | NR | N | N | 9999 | 9999 | 9999 | N |  | 26312 | 0 | 0 | 0 | 0 | 0 | 0 | 0 | 8 | 0 | 0 | P | I | 0 |  | 76N2316E0070004 | 37.1051 | 0:55 | -98:53:12.37 | 0:55 | -098:53:12.3650 | 2001 | 4000000 | 520959.9832 | 396965.7145 |  | <Collection> | <Collection>
46705460 | 302 | 2000 | 26386 | 76E0050N2460006 |  |  | 76 | 6 | 151 | 0 | 600 | E0050 | _ | E0050 |  | DRIFTWOOD CREEK | 58' I-BEAM SPAN, SK553RF | 1 | 3.2N 2.4W OF CAPRON | 97 | 0 | 4 | 1 | 1 | 5 | 328.05 | 25.1 | D | 2 | 2 | 0 | 9 | 25 | 2010 | 0 | 37 | 1 | 25.1 | N | 327.75 | 327.75 | 1 | 2 | -1 | 19.7 | M | 3 | 2 | 58.1 | 25.7 | A | 0 | 0 | 0 | 0 | 2 | 7 | 6 | 6 | 6 | N | 6 | 6 | N | 5 | 6 | 6 | 1 | 70 | 1 | 42 | 1 | 56 | 1 | 34 | 40 | 2030 | 3.2187 | 0 | NR | NR | N | N | 9999 | 9999 | 9999 | N |  | 26386 | 0 | 0 | 0 | 0 | 0 | 0 | 0 | 8 | 0 | 0 | P | I | 0 |  | 76E0050N2460006 | 66.6893 | 0:57 | -98:37:11.03 | 0:57 | -098:37:11.0298 | 2001 | 4000000 | 544784.9628 | 400554.0791 |  | <Collection> | <Collection>
46705461 | 302 | 2001 | 26609 | 76E0090N2480009 |  |  | 76 | 6 | 151 | 0 | 0 | E0090 | _ | E0090 |  | CREEK | 25' I-BEAM SPAN | 1 | .7S .1W OF CAPRON | 95 | 0 | 4 | 1 | 1 | 5 | 328.05 | 26 | D | 2 | 2 | 0 | 7 | 25 | 2010 | 0 | 0 | 1 | 26 | N | 327.75 | 327.75 | 1 | 2 | -1 | 23 | M | 3 | 2 | 25 | 26 | A | 0 | 0 | 0 | 0 | 2 | 7 | 7 | 7 | 7 | N | 7 | 6 | N | 5 | 7 | 8 | 1 | 54 | 1 | 32 | 1 | 30 | 1 | 18 | 40 | 2030 | 3.2187 | 0 | NR | NR | N | N | 9999 | 9999 | 9999 | N |  | 26609 | 0 | 0 | 0 | 0 | 0 | 0 | 0 | 8 | 0 | 0 | P | I | 0 |  | 76E0090N2480009 | 70.5158 | 0:53 | -98:34:44.15 | 0:53 | -098:34:44.1505 | 2001 | 4000000 | 548382.4051 | 394095.3536 |  | <Collection> | <Collection>
46705462 | 302 | 2001 | 26610 | 76N2480E0040003 |  |  | 76 | 6 | 151 | 0 | 0 | N2480 | _ | N2480 |  | CREEK | 20' I-BEAM SPAN | 1 | 3.3N 1.2W .7N OF CAPRON | 76.2 | 0 | 4 | 1 | 1 | 5 | 328.05 | 26 | D | 2 | 2 | 0 | 7 | 24 | 2010 | 0 | 0 | 1 | 26 | N | 327.75 | 327.75 | 1 | 2 | -1 | 19.7 | M | 3 | 2 | 20 | 26 | A | 0 | 0 | 0 | 0 | 3 | 7 | 5 | 5 | 7 | N | 5 | 6 | N | 5 | 7 | 8 | 1 | 42 | 1 | 25 | 1 | 23 | 1 | 14 | 38 | 2030 | 3.2187 | 0 | NR | NR | N | N | 9999 | 9999 | 9999 | N |  | 26610 | 0 | 0 | 0 | 0 | 0 | 0 | 0 | 9 | 0 | 0 | P | I | 0 |  | 76N2480E0040003 | 67.9544 | 0:57 | -98:35:57.08 | 0:57 | -098:35:57.0783 | 2001 | 4000000 | 546620.8159 | 401482.8501 |  | <Collection> | <Collection>
46705601 | 302 | 1963 | 15758 | 5422 0625NX | 5422 N0000 | 6.25 | 54 | 3 | 107 | 22 | 6250 | 40 | I-40 | I-40 | N | GREENLEAF CREEK | 3-40' IBM. SPANS | 1 | 6.3 MI E SEMINOLE CO | 86.9 | 0 | 1 | 1 | 1 | 5 | 328.05 | 38 | A | 1 | 1 | 1 | 1 | 7450 | 2010 | 5 | 0 | 3 | 38 | N | 0 | 0 | 1 | 2 | -1 | 38 | M | 3 | 2 | 121.06 | 41 | A | 1 | 1 | 1 | 1 | 4 | 7 | 7 | 5 | 6 | N | 5 | 6 | N | 5 | 6 | 8 | 1 | 69.1 | 1 | 41.4 | 1 | 48.5 | 1 | 29.1 | 11920 | 2030 | 0.2 | 3 | NR | NR | N | N | -1 | -1 | -1 | N |  | 15758 | 0 | 0 | 0 | 0 | 1 | 8 | 8 | 1 | 0 | 0 | P | I | 1 |  | 5422 0625NX | 86.7417 | 0:25 | -96:20:16.85 | 0:25 | -096:20:16.85 | 2001 | 4000000 | 750910.8724 | 232157.5412 |  | <Collection> | <Collection>
46705602 | 302 | 1963 | 15759 | 5422 0625SX | 5422 0000 | 6.25 | 54 | 3 | 107 | 22 | 6250 | 40 | I-40 | I-40 | S | GREENLEAF CREEK | 3-40' I-BM SPANS | 1 | 6.3 MI E SEMINOLE CO | 86.9 | 0 | 1 | 1 | 1 | 5 | 328.05 | 38 | A | 1 | 1 | 1 | 1 | 7450 | 2010 | 5 | 0 | 3 | 38 | N | 0 | 0 | 1 | 2 | -1 | 38 | M | 3 | 2 | 121.06 | 41 | A | 1 | 1 | 1 | 1 | 3 | 7 | 7 | 5 | 6 | N | 5 | 6 | N | 5 | 6 | 8 | 1 | 69.1 | 1 | 41.4 | 1 | 48.5 | 1 | 29.1 | 11920 | 2030 | 0.2 | 3 | NR | NR | N | N | -1 | -1 | -1 | N |  | 15759 | 0 | 0 | 0 | 0 | 1 | 8 | 8 | 1 | 0 | 0 | P | I | 1 |  | 5422 0625SX | 95.7134 | 0:25 | -96:20:15.96 | 0:25 | -096:20:15.96 | 2001 | 4000000 | 750934.42 | 232091.0391 |  | <Collection> | <Collection>
46705603 | 302 | 1963 | 15803 | 1411 0403 X | 1411 0000 | 4.03 | 14 | 3 | 27 | 11 | 4030 | 9 | S.H. 9 | S.H. 9 |  | DAVE BLUE CREEK | 3-60' I-BM. SPANS SK.45 DEG. | 1 | 4 MI E JCT US77 | 83.5 | 0 | 3 | 1 | 1 | 5 | 328.05 | 43.96 | B | 1 | 1 | 0 | 6 | 9200 | 2010 | 5 | 45 | 3 | 43.96 | N | 0 | 0 | 1 | 2 | -1 | 44 | M | 3 | 2 | 183.07 | 46.92 | A | 1 | 1 | 1 | 1 | 4 | 5 | 6 | 6 | 5 | N | 6 | 6 | N | 5 | 6 | 8 | 1 | 76.7 | 1 | 46 | 1 | 61.1 | 1 | 36.7 | 14720 | 2030 | 90 | 3 | NR | NR | N | N | -1 | -1 | -1 | N |  | 15803 | 0 | 0 | 0 | 0 | 0 | 0 | 0 | 1 | 0 | 0 | P | I | 1 |  | 1411 0403 X | 86.5539 | 0:11 | -97:20:51.03 | 0:11 | -097:20:51.03 | 2001 | 4000000 | 659414.3634 | 206063.0418 |  | <Collection> | <Collection>
46705303 | 302 | 1980 | 19737 | 37N2950E0600008 |  |  | 37 | 4 | 73 | 0 | 1200 | N2950 | N2950 | N2950 |  | CREEK | 50' I-BEAM SPAN | 1 | 8.5E 1.2N OF US8/SH51 | 74.2 | 0 | 4 | 1 | 1 | 5 | 328.05 | 23.5 | D | 2 | 2 | 0 | 7 | 85 | 2010 | 4 | 0 | 1 | 23.5 | N | 0 | 0 | 1 | 2 | -1 | 22 | M | 3 | 2 | 49.9 | 24.1 | A | 0 | 0 | 0 | 0 | 3 | 5 | 5 | 5 | 6 | N | 5 | 5 | N | 5 | 8 | 8 | 1 | 42 | 1 | 25 | 1 | 31 | 1 | 19 | 136 | 2030 | 3.22 | 0 | NR | NR | N00 | N | 9999 | 9999 | 9999 | N |  | 19737 | 0 | 0 | 0 | 0 | 0 | 0 | 0 | 1 | 0 | 0 | P | I | 0 |  | 37N2950E0600008 | 61.5795 | 0:08 | -97:44:48.88 | 0:08 | -097:44:48.8778 | 2001 | 4000000 | 622778.9257 | 310417.9237 |  | <Collection> | <Collection>
46705465 | 302 | 2000 | 27109 | 52E0370N3210006 |  |  | 52 | 4 | 103 | 0 | 600 | E0370 | E0370 | E0370 |  | CREEK | 20' I BEAM SPAN, SK60RF | 1 | .6E OF CERES | 96 | 0 | 4 | 1 | 1 | 5 | 328.05 | 22.97 | D | 2 | 2 | 0 | 9 | 24 | 2010 | 0 | 30 | 1 | 22.97 | N | 0 | 0 | 1 | 2 | -1 | 19.68 | M | 3 | 2 | 20 | 24 | A | 0 | 0 | 0 | 0 | 2 | 7 | 7 | 7 | 7 | N | 7 | 5 | N | 5 | 7 | 8 | 1 | 84 | 1 | 51 | 1 | 47 | 1 | 28 | 38 | 2030 | 3 | 3 | NR | NR | N | N | 9999 | 9999 | 9999 | N |  | 27109 | 0 | 0 | 0 | 0 | 0 | 0 | 0 | 8 | 0 | 0 | P | I | 0 |  | 52E0370N3210006 | 71.4777 | 0:29 | -97:16:11.08 | 0:29 | -097:16:11.08 | 2001 | 4000000 | 665441.8565 | 349081.6269 |  | <Collection> | <Collection>
46705467 | 302 | 2000 | 27115 | 09N2920E1070005 |  |  | 9 | 4 | 17 | 0 | 500 | N2920 | N2920 | RICHLAND RD. |  | CREEK | 50' I-BEAM SPAN, SK30LF | 1 | .5S OF RENO ON RICHLAND | 99 | 0 | 5 | 1 | 1 | 5 | 328.05 | 49.1 | O | 4 | 4 | 0 | 16 | 30 | 2010 | 0 | 30 | 1 | 26.4 | N | 0 | 0 | 1 | 2 | -1 | 19.7 | M | 3 | 2 | 50 | 28 | A | 0 | 0 | 1 | 1 | 2 | 7 | 6 | 6 | 6 | N | 6 | 6 | N | 5 | 6 | 8 | 1 | 65 | 1 | 39 | 1 | 51 | 1 | 30 | 48 | 2030 | 3.2187 | 3 | NR | NR | N | N | -1 | -1 | -1 | N |  | 27115 | 0 | 0 | 0 | 0 | 0 | 0 | 0 | 1 | 0 | 0 | P | I | 0 |  | 09N2920E1070005 | 70.0316 | 0:27 | -97:47:43.59 | 0:27 | -097:47:43.5884 | 2001 | 4000000 | 618565.2881 | 235634.9283 |  | <Collection> | <Collection>
46705469 | 302 | 2002 | 27129 | 55N3270E1100008 |  |  | 55 | 4 | 109 | 0 | 800 | N3270 | N3270 | DOBBS RD. |  | CREEK | 60' I-BEAM SPAN | 1 | .2N OF SE 59TH ON DOBBS | 93.4 | 0 | 5 | 1 | 1 | 5 | 328.05 | 26.4 | O | 4 | 4 | 0 | 9 | 550 | 2010 | 0 | 0 | 1 | 26.4 | N | 0 | 0 | 1 | 2 | -1 | 23 | M | 3 | 2 | 60.3 | 28.1 | A | 0 | 0 | 1 | 1 | 2 | 7 | 6 | 6 | 7 | N | 6 | 5 | N | 5 | 8 | 8 | 1 | 72 | 1 | 36 | 1 | 40 | 1 | 31 | 880 | 2030 | 3.2187 | 3 | NR | NR | N | N | -1 | -1 | -1 | N |  | 27129 | 0 | 0 | 0 | 0 | 0 | 0 | 0 | 1 | 0 | 0 | P | I | 0 |  | 55N3270E1100008 | 66.0848 | 0:25 | -97:10:38.4 | 0:25 | -097:10:38.4018 | 2001 | 4000000 | 674707.6432 | 230530.3107 |  | <Collection> | <Collection>
46705617 | 302 | 1997 | 25271 | 2022 0162 X | 2022 0000 | 1.62 | 20 | 5 | 39 | 22 | 1620 | 34 | S.H. 34 | S.H. 34 |  | WASHITA RIVER O'FLOW | 10-37' I-BEAM SPANS | 1 | 1.6 MI N JCT S.H. 33 | 94 | 0 | 3 | 1 | 1 | 9 | 328.05 | 40 | B | 1 | 1 | 0 | 6 | 1600 | 2010 | 5 | 0 | 10 | 40 | N | 0 | 0 | 1 | 2 | -1 | 40 | M | 3 | 2 | 370.07 | 42 | A | 1 | 1 | 1 | 1 | 2 | 7 | 7 | 7 | 8 | N | 7 | 7 | N | 5 | N | 8 | 1 | 95.3 | 1 | 57.2 | 1 | 69.7 | 1 | 41.8 | 2560 | 2030 | 76 | 3 | NR | 65 | N | _ | -1 | -1 | -1 | _ |  | 25271 | 0 | 0 | 0 | 0 | 0 | 0 | 1 | 1 | 0 | 0 | P | I | 1 |  | 2022 0162 X | 79.8029 | 0:40 | -99:22:36.52 | 0:40 | -099:22:36.52 | 2001 | 4000000 | 475363.2583 | 259232.611 |  | <Collection> | <Collection>
46705618 | 302 | 1997 | 25276 | 2022 0181 X | 2022 0000 | 1.81 | 20 | 5 | 39 | 22 | 1810 | 34 | S.H. 34 | S.H. 34 |  | WASHITA RIVER O'FLOW | 5-72', 2-40' I-BEAM SPANS | 1 | 1.8 MI N JCT S.H. 33 | 94 | 0 | 3 | 1 | 1 | 9 | 328.05 | 40 | B | 1 | 1 | 0 | 6 | 1600 | 2010 | 5 | 0 | 7 | 40 | N | 0 | 0 | 1 | 2 | -1 | 40 | M | 3 | 2 | 440.94 | 42 | A | 1 | 1 | 1 | 1 | 1 | 7 | 7 | 7 | N | N | 7 | 7 | N | 5 | 7 | 8 | 1 | 110.1 | 1 | 68.8 | 1 | 83.4 | 1 | 50 | 2560 | 2030 | 76 | 3 | NR | 65 | N | _ | -1 | -1 | -1 | _ |  | 25276 | 0 | 0 | 0 | 0 | 0 | 0 | 1 | 1 | 0 | 0 | P | I | 1 |  | 2022 0181 X | 81.1089 | 0:40 | -99:22:36.5 | 0:40 | -099:22:36.50 | 2001 | 4000000 | 475368.064 | 259545.9548 |  | <Collection> | <Collection>
46705788 | 302 | 1961 | 15365 | 3116 0225 X | 3116 0000 | 2.25 | 31 | 1 | 61 | 16 | 2250 | 31 | SH-31 | S.H. 31 |  | SAN BOIS CREEK | 3-60 FT I-BEAM SPANS | 1 | 2.3 MI E OF JCT SH-2 | 90.7 | 0 | 3 | 1 | 1 | 5 | 328.05 | 28 | B | 1 | 1 | 0 | 7 | 1500 | 2010 | 4 | 0 | 3 | 32 | N | 0 | 0 | 1 | 2 | -1 | 32 | M | 3 | 2 | 182.5 | 34.2 | A | 1 | 1 | 1 | 1 | 3 | 8 | 6 | 6 | 6 | N | 6 | 5 | N | 5 | 6 | 8 | 1 | 49.7 | 1 | 29.8 | 1 | 39.6 | 1 | 23.8 | 2400 | 2030 | 55 | 3 | NR | NR | N | N | -1 | -1 | -1 | N |  | 15365 | 0 | 0 | 0 | 0 | 0 | 8 | 8 | 1 | 0.335 | 0.335 | P | I | 1 |  | 3116 0225 X | 95.7564 | 0:07 | -95:12:01.23 | 0:07 | -095:12:01.23 | 2001 | 4000000 | 855142.3438 | 200823.744 |  | <Collection> | <Collection>
46705473 | 302 | 2004 | 27815 | 55E1130N2990008 |  |  | 55 | 4 | 109 | 0 | 800 | E1130 | E1130 | SW 89TH ST. |  | CREEK | 40' I-BEAM SPAN | 1 | .8E OF C/L | 96 | 0 | 5 | 1 | 1 | 5 | 328.05 | 26.2 | O | 4 | 4 | 0 | 17 | 200 | 2010 | 0 | 0 | 1 | 26.2 | N | 0 | 0 | 1 | 2 | -1 | 24 | M | 3 | 2 | 40 | 28 | A | 0 | 0 | 0 | 0 | 3 | 7 | 6 | 6 | 8 | N | 6 | 5 | N | 5 | 7 | 8 | 1 | 61 | 1 | 37 | 1 | 43 | 1 | 26 | 320 | 2030 | 3.2187 | 3 | NR | NR | N | N | -1 | -1 | -1 | N |  | 27815 | 0 | 0 | 0 | 0 | 0 | 0 | 0 | 6 | 0 | 0 | P | I | 0 |  | 55E1130N2990008 | 71.1744 | 0:23 | -97:39:28.04 | 0:23 | -097:39:28.0368 | 2001 | 4000000 | 631089.1133 | 226764.7389 |  | <Collection> | <Collection>
46705822 | 302 | 1962 | 15531 | 5308 1729 X | 5308 0000 | 17.29 | 53 | 8 | 105 | 8 | 17290 | 169 | U.S. 169 | U.S. 169 |  | OPOSSUM CREEK O'FLOW | 45'-40'-45' I-BM. SPANS | 1 | 17.1 MI N JCT US 60 | 53.7 | 2 | 2 | 1 | 1 | 9 | 328.05 | 28 | C | 1 | 1 | 1 | 2 | 5700 | 2010 | 5 | 0 | 3 | 28 | N | 0 | 0 | 1 | 2 | 0 | 44 | M | 3 | 2 | 130.9 | 31 | A | 1 | 1 | 1 | 1 | 2 | 5 | 5 | 5 | 7 | N | 5 | 2 | N | 5 | 7 | 8 | 1 | 68.7 | 1 | 41.2 | 1 | 48.2 | 1 | 28.9 | 9120 | 2030 | 77 | 3 | NR | -1 | -1 | _ | -1 | -1 | -1 | _ |  | 15531 | 0 | 0 | 0 | 0 | 0 | 8 | 8 | 4 | 0 | 0 | P | I | 1 |  | 5308 1729 X | 71.6188 | 0:57 | -95:37:44.3 | 0:57 | -095:37:44.2967 | 2001 | 4000000 | 811201.1828 | 404044.1699 |  | <Collection> | <Collection>
46705823 | 302 | 1962 | 15558 | 5308 1722 X | 5308 0000 | 17.22 | 53 | 8 | 105 | 8 | 17220 | 169 | U.S. 169 | U.S. 169 |  | OPOSSUM CREEK | 3-60' I-BM. SPANS | 1 | 17 MI N JCT US 60 | 53.7 | 2 | 2 | 1 | 1 | 5 | 328.05 | 28 | C | 1 | 1 | 1 | 2 | 5700 | 2010 | 5 | 0 | 3 | 28 | N | 0 | 0 | 1 | 2 | -1 | 44 | M | 3 | 2 | 181.1 | 31 | A | 1 | 1 | 1 | 1 | 2 | 5 | 5 | 5 | 7 | N | 5 | 2 | N | 5 | 7 | 8 | 1 | 75.1 | 1 | 45 | 1 | 59.9 | 1 | 36 | 9120 | 2030 | 77 | 3 | NR | -1 | -1 | _ | -1 | -1 | -1 | _ |  | 15558 | 0 | 0 | 0 | 0 | 0 | 8 | 8 | 4 | 0 | 0 | P | I | 1 |  | 5308 1722 X | 77.2489 | 0:57 | -95:37:44.56 | 0:57 | -095:37:44.5563 | 2001 | 4000000 | 811197.5265 | 403928.8331 |  | <Collection> | <Collection>
46705486 | 302 | 1948 | 10810 | 32E1270N3690003 |  |  | 32 | 3 | 63 | 0 | 300 | E1270 | EW1270 | E1270 |  | CREEK | 24' STEEL I BEAM SPAN REPLACED W/7.7' X 27' TEMP STEEL PIPE | 1 | 1 N & 5.4 W OF YEAGER | 24.4 | 1 | 4 | 1 | 1 | 5 | 328.05 | 16 | D | 2 | 2 | 0 | 9 | 50 | 2010 | 5 | 0 | 1 | 16 | N | 0 | 0 | 8 | 1 | -1 | 20 | M | 3 | 2 | 24 | 16 | E | 0 | 0 | 0 | 0 | 4 | 6 | 3 | 2 | 6 | N | 2 | 3 | N | 5 | 6 | 6 | 2 | 0 | 2 | 0 | 2 | 0 | 2 | 0 | 80 | 2030 | 6.4374 | 0 | [9 empty] | 10810 | 0 | 0 | 0 | 0 | 0 | 0 | 0 | 8 | 0 | 0 | P | I | 0 |  | 32E1270N3690003 | 0 | 0:10 | -96:26:01.17 | 0:10 | -096:26:01.17 | 2001 | 4000000 | 742649.2007 | 205302.2412 |  | <Collection> | <Collection> | bar: NR NR to N N
46705488 | 302 | 1974 | 18672 | 32E1270N3860000 |  |  | 32 | 3 | 63 | 0 | 10100 | 3208C | EW1270 | 3208C |  | GREASY CREEK | 38' STEEL I BEAM SPAN | 1 | 5.2 N & .8 W OF LAMAR | 78.9 | 0 | 4 | 1 | 1 | 5 | 328.05 | 18.5 | D | 2 | 2 | 0 | 7 | 100 | 2010 | 5 | 0 | 1 | 18.5 | N | 0 | 0 | 1 | 2 | -1 | 26 | M | 3 | 2 | 37.7 | 20 | A | 0 | 0 | 0 | 0 | 2 | 7 | 6 | 5 | 3 | N | 5 | 4 | N | 5 | 6 | 8 | 1 | 64 | 1 | 38 | 1 | 42 | 1 | 25 | 160 | 2030 | 20.9215 | 1 | [9 empty] | 18672 | 0 | 0 | 0 | 0 | 0 | 0 | 0 | 8 | 0 | 0 | P | I | 0 |  | 32E1270N3860000 | 71.6974 | 0:10 | -96:08:26.79 | 0:10 | -096:08:26.79 | 2001 | 4000000 | 769319.6285 | 205763.1758 |  | <Collection> | <Collection> | bar: NR NR to N N
46705638 | 302 | 2002 | 27185 | 02N2560E0090004 |  |  | 2 | 6 | 3 | 0 | 400 | N2560 | N2560 | N2560 |  | DRIFTWOOD CREEK TRIB. | 2-30' I BEAM SPANS | 1 | 1.4S 1.5W OF BURLINGTON | 39.9 | 1 | 4 | 1 | 1 | 5 | 328.05 | 22.97 | D | 2 | 2 | 0 | 9 | 75 | 2010 | 4 | 0 | 2 | 22.97 | N | 0 | 0 | 1 | 2 | -1 | 22.97 | M | 3 | 2 | 61.02 | 25.98 | A | 0 | 0 | 0 | 0 | 3 | 7 | 7 | 2 | 7 | N | 2 | 5 | N | 5 | 6 | 7 | 1 | 100 | 1 | 60 | 1 | 65 | 1 | 39 | 120 | 2030 | 5 | _ | [9 empty] | 27185 | 0 | 0 | 0 | 0 | 0 | 0 | 0 | 1 | 0 | 0 | P | I | 0 |  | 02N2560E0090004 | 88.5641 | 0:53 | -98:26:59.63 | 0:53 | -098:26:59.63 | 2001 | 4000000 | 559883.8934 | 393349.0459 |  | <Collection> | <Collection> | bar: NR NR to N N
46705639 | 302 | 2002 | 27186 | 02N2560E0190002 |  |  | 2 | 6 | 3 | 0 | 200 | N2560 | FAS 0227 | FAS 0227 |  | CREEK | 30' I BEAM SPAN | 1 | 1.2 SW OF CHEROKEE | 92.1 | 0 | 4 | 1 | 1 | 5 | 328.05 | 22.97 | D | 2 | 2 | 0 | 9 | 25 | 2010 | 4 | 0 | 1 | 22.97 | N | 0 | 0 | 1 | 2 | -1 | 22.97 | M | 3 | 2 | 30 | 25.98 | A | 0 | 0 | 0 | 0 | 3 | 6 | 6 | 6 | 7 | N | 6 | 5 | N | 5 | 6 | 7 | 1 | 50 | 1 | 30 | 1 | 32 | 1 | 19 | 40 | 2030 | 5 | _ | [9 empty] | 27186 | 0 | 0 | 0 | 0 | 0 | 0 | 0 | 8 | 0 | 0 | P | I | 0 |  | 02N2560E0190002 | 70.032 | 0:44 | -98:27:01.13 | 0:44 | -098:27:01.13 | 2001 | 4000000 | 559775.2669 | 377624.4821 |  | <Collection> | <Collection> | bar: NR NR to N N
46705640 | 302 | 2002 | 27187 | 02E0270N2510003 |  |  | 2 | 6 | 3 | 0 | 300 | E0270 | E0270 | E0270 |  | CREEK | 41' I BEAM SPAN | 1 | 3N 3.8W OF CARMEN | 96 | 0 | 4 | 1 | 1 | 5 | 328.05 | 22.97 | D | 2 | 2 | 0 | 9 | 24 | 2010 | 5 | 0 | 1 | 22.97 | N | 0 | 0 | 1 | 2 | -1 | 22.97 | M | 3 | 2 | 41 | 25.79 | A | 0 | 0 | 0 | 0 | 4 | 6 | 7 | 6 | 7 | N | 6 | 5 | N | 5 | 6 | 7 | 1 | 91 | 1 | 54 | 1 | 65 | 1 | 39 | 38 | 2030 | 3 | _ | [9 empty] | 27187 | 0 | 0 | 0 | 0 | 0 | 0 | 0 | 9 | 0 | 0 | P | I | 0 |  | 02E0270N2510003 | 68.0085 | 0:37 | -98:32:12.04 | 0:37 | -098:32:12.04 | 2001 | 4000000 | 551992.6392 | 365077.1206 |  | <Collection> | <Collection> | bar: NR NR to N N
46705768 | 302 | 1970 | 17803 | 2553 0276 X | 2553 0000 | 2.76 | 25 | 3 | 49 | 53 | 2760 | 0017A | S.H. 17A | S.H. 17A |  | CREEK | 40' I-BM. SPAN | 1 | 2.7 MI E I-35 | 83.4 | 0 | 3 | 1 | 1 | 5 | 328.05 | 37.73 | B | 1 | 1 | 0 | 7 | 1500 | 2010 | 5 | 0 | 1 | 42.98 | N | 0 | 0 | 1 | 2 | -1 | 40 | M | 3 | 2 | 40.03 | 44.95 | A | 1 | 0 | 0 | 0 | 3 | 5 | 5 | 5 | 6 | N | 5 | 7 | N | 5 | 6 | 8 | 1 | 82.1 | 1 | 49.2 | 1 | 57.7 | 1 | 34.6 | 2400 | 2030 | 32 | 3 | NR | NR | N | N | -1 | -1 | -1 | N |  | 17803 | 0 | 0 | 0 | 0 | 0 | 8 | 8 | 1 | 0 | 0 | P | I | 1 |  | 2553 0276 X | 81.4927 | 0:37 | -97:10:05.07 | 0:37 | -097:10:05.07 | 2001 | 4000000 | 676280.2975 | 143337.0269 |  | <Collection> | <Collection>
46705769 | 302 | 1970 | 17900 | 2546 1883WX | 2546 W0000 | 18.83 | 25 | 3 | 49 | 46 | 18830 | 35 | I-35 | I-35 | W | E1560 UNDER | 35'-101'-35' PLATE G | 1 | 18.9 MI N MURRAY C/L | 97.9 | 0 | 1 | 1 | 1 | 1 | 328.05 | 37.73 | A | 1 | 1 | 1 | 1 | 15450 | 2010 | 5 | 31 | 3 | 38.06 | H | 29.86 | 0 | 1 | 2 | -1 | 38.06 | M | 3 | 2 | 175.85 | 39.7 | A | 1 | 1 | 1 | 1 | 3 | 7 | 7 | 6 | N | N | 6 | 6 | 7 | 5 | N | 8 | 1 | 86.6 | 1 | 52 | 1 | 58.3 | 1 | 35.1 | 24720 | 2030 | 0.2 | 3 | NR | NR | N | N | -1 | -1 | -1 | Y |  | 17900 | N | 0 | 0 | 0 | 1 | 8 | 8 | 1 | 0 | 0 | P | I | 1 |  | 2546 1883WX | 93.0867 | 0:46 | -97:17:00.89 | 0:46 | -097:17:00.89 | 2001 | 4000000 | 665578.6676 | 158601.1501 |  | <Collection> | <Collection>
46705771 | 302 | 1970 | 17901 | 2546 1883EX | 2546 0000 | 18.83 | 25 | 3 | 49 | 46 | 18830 | 35 | I-35 | I-35 | E | E1560 UNDER | 35'-101'-35' PLATE G | 1 | 18.9 MI N MURRAY C/L | 97.9 | 0 | 1 | 1 | 1 | 1 | 328.05 | 37.73 | A | 1 | 1 | 1 | 1 | 15450 | 2010 | 5 | 31 | 3 | 38.06 | H | 29.86 | 0 | 1 | 2 | -1 | 38.06 | M | 3 | 2 | 175.85 | 39.7 | A | 1 | 1 | 1 | 1 | 3 | 7 | 7 | 6 | N | N | 6 | 6 | 7 | 5 | N | 8 | 1 | 86.6 | 1 | 52 | 1 | 58.3 | 1 | 35.1 | 24720 | 2030 | 0.2 | 3 | NR | NR | N | N | -1 | -1 | -1 | Y |  | 17901 | N | 0 | 0 | 0 | 1 | 8 | 8 | 1 | 0 | 0 | P | I | 1 |  | 2546 1883EX | 93.2613 | 0:46 | -97:16:58.57 | 0:46 | -097:16:58.57 | 2001 | 4000000 | 665637.723 | 158599.4697 |  | <Collection> | <Collection>
46705333 | 302 | 1947 | 9827 | 6024 0187 X | 6024 0000 | 1.87 | 60 | 4 | 119 | 24 | 1870 | 86 | S.H. 86 | S.H. 86 |  | STILLWATER CREEK | 3-60' I-BM. SPANS WITH TR-4 TRAFFIC RAILS | 1 | 1.9 MI N JCT SH 51 | 85.3 | 0 | 3 | 1 | 1 | 5 | 328.05 | 31 | B | 1 | 1 | 0 | 7 | 1100 | 2010 | 4 | 0 | 3 | 31 | N | 0 | 0 | 1 | 2 | -1 | 31 | M | 3 | 2 | 181.33 | 33.17 | A | 1 | 1 | 1 | 1 | 1 | 7 | 5 | 6 | 7 | N | 5 | 5 | N | 5 | 7 | 8 | 1 | 58.3 | 1 | 35.1 | 1 | 46.5 | 1 | 27.9 | 1760 | 2030 | 0 | 3 | NR | 65 | N | N | 9999 | 9999 | 9999 | N |  | 9827 | 0 | 0 | 0 | 0 | 0 | 0 | 1 | 1 | 0 | 0 | P | I | 1 |  | 6024 0187 X | 77.2533 | 0:09 | -97:16:58.03 | 0:09 | -097:16:58.03 | 2001 | 4000000 | 664541.922 | 311926.9027 |  | <Collection> | <Collection>
46705645 | 302 | 2002 | 27481 | 02E0270N2630005 |  |  | 2 | 6 | 3 | 0 | 500 | E0270 | E0270 | E0270 |  | EAST CLAY CREEK | 41' I-BEAM SPAN | 1 | 3S 7.5W OF JET | 84 | 0 | 4 | 1 | 1 | 5 | 328.05 | 25.4 | D | 2 | 2 | 0 | 9 | 25 | 2010 | 0 | 0 | 1 | 25.4 | N | 0 | 0 | 1 | 2 | -1 | 20 | M | 3 | 2 | 41 | 27 | A | 0 | 0 | 0 | 0 | 3 | 7 | 5 | 5 | 6 | N | 5 | 6 | N | 5 | 4 | 8 | 1 | 69.8 | 1 | 41.9 | 1 | 49.3 | 1 | 29.7 | 40 | 2030 | 4.989 | _ | NR | N | N0 | N | N | N | N | N |  | 27481 | 0 | 0 | 0 | 0 | 0 | 0 | 0 | 8 | 0 | 0 | P | I | 0 |  | 02E0270N2630005 | 70.481 | 0:37 | -98:18:57.87 | 0:37 | -098:18:57.87 | 2001 | 4000000 | 571726.0349 | 364968.8136 |  | <Collection> | <Collection>
46705646 | 302 | 2003 | 27482 | 02N2680E0310004 |  |  | 2 | 6 | 3 | 0 | 400 | N2680 | N2680 | N2680 |  | TURKEY CREEK | 41' I-BEAM SPAN | 1 | 2E 1.6N OF HELENA | 86 | 0 | 4 | 1 | 1 | 5 | 328.05 | 24.5 | D | 2 | 2 | 0 | 9 | 24 | 2010 | 0 | 0 | 1 | 26 | N | 0 | 0 | 1 | 2 | -1 | 26 | M | 3 | 2 | 41 | 30 | A | 0 | 0 | 0 | 0 | 3 | 7 | 5 | 5 | 7 | N | 5 | 6 | N | 5 | 6 | 8 | 1 | 69.1 | 1 | 41.4 | 1 | 49.1 | 1 | 29.5 | 38 | 2030 | 5.9546 | _ | [9 empty] | 27482 | 0 | 0 | 0 | 0 | 0 | 0 | 0 | 9 | 0 | 0 | P | I | 0 |  | 02N2680E0310004 | 69.1503 | 0:34 | -98:13:47.11 | 0:34 | -098:13:47.11 | 2001 | 4000000 | 579431.3568 | 357849.7978 |  | <Collection> | <Collection> | bar: NR NR to N N
46705647 | 302 | 2002 | 27483 | 02N2690E0310006 |  |  | 2 | 6 | 3 | 0 | 600 | N2690 | N2690 | N2690 |  | TURKEY CREEK | 41' I-BEAM SPAN | 1 | 3E 1.4N OF GULTRY | 86 | 0 | 4 | 1 | 1 | 5 | 328.05 | 24.5 | D | 2 | 2 | 0 | 9 | 100 | 2010 | 0 | 0 | 1 | 26 | N | 0 | 0 | 1 | 2 | -1 | 26 | M | 3 | 2 | 41 | 30 | A | 0 | 0 | 0 | 0 | 3 | 7 | 5 | 5 | 7 | N | 5 | 6 | N | 5 | 6 | 6 | 1 | 69.1 | 1 | 41.4 | 1 | 49.1 | 1 | 29.5 | 160 | 2030 | 4.989 | _ | [9 empty] | 27483 | 0 | 0 | 0 | 0 | 0 | 0 | 0 | 9 | 0 | 0 | P | I | 0 |  | 02N2690E0310006 | 69.2979 | 0:33 | -98:12:41.96 | 0:33 | -098:12:41.96 | 2001 | 4000000 | 581050.668 | 357461.8959 |  | <Collection> | <Collection> | bar: NR NR to N N
46705648 | 302 | 2002 | 27485 | 02E0280N2570009 |  |  | 2 | 6 | 3 | 0 | 900 | E0280 | E0280 | E0280 |  | WEST CLAY CREEK TRIB. | 33' I-BM SPAN | 1 | 2N 2.9E OF CARMEN | 91.5 | 0 | 4 | 1 | 1 | 5 | 328.05 | 18.1 | D | 2 | 2 | 0 | 9 | 100 | 2010 | 0 | 0 | 1 | 26 | N | 0 | 0 | 1 | 2 | -1 | 20 | M | 3 | 2 | 33 | 28 | P | 1 | 1 | 1 | 1 | 4 | 7 | 6 | 7 | 6 | N | 6 | 6 | N | 5 | 7 | 6 | 2 | 43 | 2 | 26 | 2 | 28 | 2 | 17 | 160 | 2030 | 4.989 | _ | 171717 | N | N | N | N | N | N | N |  | 27485 | 0 | 0 | 0 | 0 | 0 | 0 | 0 | 9 | 0 | 0 | P | I | 0 |  | 02E0280N2570009 | 70.7454 | 0:37 | -98:24:57.73 | 0:37 | -098:24:57.73 | 2001 | 4000000 | 562777.5365 | 363405.916 |  | <Collection> | <Collection>
46705649 | 302 | 2002 | 27533 | 02N2580E0180000 |  |  | 2 | 6 | 3 | 0 | 0 | N2585 | N2580 | N2580 |  | CREEK | 31' I-BM SPAN | 1 | 31'-26' I-BM SPAN | 81.8 | 0 | 4 | 1 | 1 | 5 | 328.05 | 25 | D | 2 | 2 | 0 | 9 | 25 | 2010 | 5 | 0 | 1 | 25 | N | 0 | 0 | 1 | 2 | -1 | 24 | M | 3 | 2 | 31 | 26 | A | 0 | 0 | 0 | 0 | 2 | 7 | 7 | 7 | 6 | N | 5 | 6 | N | 5 | 8 | 8 | 1 | 37 | 1 | 22 | 1 | 24 | 1 | 14 | 40 | 2030 | 4.989 | _ | [9 empty] | 27533 | 0 | 0 | 0 | 0 | 0 | 0 | 0 | 1 | 0 | 0 | P | I | 0 |  | 02N2580E0180000 | 70.9681 | 0:45 | -98:24:51.68 | 0:45 | -098:24:51.68 | 2001 | 4000000 | 562995.0643 | 379484.3045 |  | <Collection> | <Collection> | bar: NR NR to N N
46705650 | 302 | 2002 | 27534 | 02E0140N2510004 |  |  | 2 | 6 | 3 | 0 | 400 | E0140 | E0140 | E0140 |  | CREEK | 31' I-BM SPAN | 1 | 7.6W 1N OF INGERSOLL | 84.3 | 0 | 4 | 1 | 1 | 5 | 328.05 | 25 | D | 2 | 2 | 0 | 9 | 100 | 2010 | 0 | 0 | 2 | 25 | N | 0 | 0 | 1 | 2 | -1 | 24 | M | 3 | 2 | 31 | 30 | A | 0 | 0 | 0 | 0 | 4 | 6 | 7 | 7 | 6 | N | 6 | 6 | N | 5 | 7 | 7 | 1 | 38 | 1 | 23 | 1 | 24 | 1 | 14 | 160 | 2030 | 4.989 | _ | [9 empty] | 27534 | 0 | 0 | 0 | 0 | 0 | 0 | 0 | 1 | 0 | 0 | P | I | 0 |  | 02E0140N2510004 | 70.2932 | 0:49 | -98:31:41.28 | 0:49 | -098:31:41.28 | 2001 | 4000000 | 552868.5742 | 386010.6831 |  | <Collection> | <Collection> | bar: NR NR to N N
46705351 | 302 | 1946 | 10466 | 72E0710N4060000 |  |  | 72 | 8 | 143 | 0 | 13000 | 8120 | FAU 8120 (121 ST S | FAU 8120 (121 ST S |  | CREEK | 32' STEEL I-BEAM SPAN | 1 | 0.1 MI E OF 177 E AVE | 57.9 | 1 | 4 | 1 | 1 | 5 | 328.05 | 26.7 | I | 4 | 4 | 0 | 17 | 100 | 2010 | 1 | 0 | 1 | 27 | N | 0 | 0 | 1 | 2 | -1 | 24 | M | 3 | 2 | 31.9 | 29 | P | 0 | 0 | 0 | 0 | 7 | 6 | 4 | 4 | 5 | N | 4 | 6 | N | 4 | 5 | 8 | 1 | 40.2 | 1 | 24.1 | 1 | 22.3 | 1 | 13.4 | 160 | 2030 | 5 | 1 | 222222 | 40 | N | N | N | N | N | N |  | 10466 | 0 | 0 | 0 | 0 | 0 | 0 | 0 | 6 | 0 | 0 | P | I | 0 |  | 72E0710N4060000 | 65.5415 | 0:59 | -95:46:36.87 | 0:59 | -095:46:36.87 | 2001 | 4000000 | 800425.7722 | 296763.1019 |  | <Collection> | <Collection>
46705502 | 302 | 1950 | 11406 | 75E1100N2360006 |  |  | 75 | 5 | 149 | 0 | 600 | E1100 | E1100 | E1100 |  | CREEK | 25' TIMBER & I-BM SPAN | 1 | 3.N .6E OF CORN | 43.1 | 1 | 4 | 1 | 1 | 5 | 328.05 | 20 | D | 2 | 2 | 0 | 9 | 25 | 2010 | 5 | 0 | 1 | 20 | N | 0 | 0 | 8 | 2 | -1 | 18 | M | 3 | 2 | 25 | 20 | P | 0 | 0 | 0 | 0 | 3 | 5 | 5 | 5 | 8 | N | 2 | 5 | N | 0 | 8 | 8 | 2 | 12 | 2 | 8 | 2 | 7.1 | 2 | 4 | 40 | 2030 | 6.4374 | 0 | 70707 | NR | NOO | N | -1 | -1 | -1 | N |  | 11406 | 0 | 0 | 0 | 0 | 0 | 0 | 0 | 0 | 0 | 0 | P | I | 0 |  | 75E1100N2360006 | 60.7608 | 0:25 | -98:46:18.46 | 0:25 | -098:46:18.46 | 2001 | 4000000 | 529923 | 231890.9806 |  | <Collection> | <Collection>
46705506 | 302 | 1950 | 11707 | 75N2220E1200002 |  |  | 75 | 5 | 149 | 0 | 200 | N2220 | N2220 | N2220 |  | CREEK | 31' I-BEAM SPAN | 1 | 2.3 W 1.2 S OF CORDELL | 60.2 | 0 | 4 | 1 | 1 | 5 | 328.05 | 20 | D | 2 | 2 | 0 | 9 | 25 | 2010 | 5 | 0 | 1 | 20 | N | 0 | 0 | 8 | 2 | -1 | 18 | M | 3 | 2 | 31 | 20 | P | 0 | 0 | 0 | 0 | 2 | 5 | 5 | 5 | 7 | N | 4 | 5 | N | 0 | 8 | 8 | 2 | 23 | 2 | 17 | 2 | 13 | 2 | 9 | 40 | 2030 | 6.4374 | 0 | 131313 | NR | NOO | N | -1 | -1 | -1 | N |  | 11707 | 0 | 0 | 0 | 0 | 0 | 0 | 0 | 8 | 0 | 0 | P | I | 0 |  | 75N2220E1200002 | 60.6937 | 0:16 | -99:01:45.57 | 0:16 | -099:01:45.57 | 2001 | 4000000 | 506370.6932 | 215748.1307 |  | <Collection> | <Collection>
46705508 | 302 | 1950 | 11710 | 75N2350E1220009 |  |  | 75 | 5 | 149 | 0 | 900 | N2350 | N2350 | N2350 |  | CREEK | 39' TIMBER SPAN | 1 | 2.E 1.3S OF CLOUD CHIE | 90.8 | 0 | 4 | 1 | 1 | 5 | 328.05 | 20 | D | 2 | 2 | 0 | 9 | 24 | 2010 | 5 | 0 | 1 | 20 | N | 0 | 0 | 8 | 2 | -1 | 18 | M | 3 | 2 | 39 | 20 | A | 0 | 0 | 0 | 0 | 2 | 6 | 6 | 6 | 7 | N | 6 | 5 | N | 5 | 6 | 8 | 2 | 72 | 2 | 72 | 2 | 40 | 2 | 40 | 38 | 2030 | 160.7735 | 3 | NR | NR | NOO | N | -1 | -1 | -1 | N |  | 11710 | 0 | 0 | 0 | 0 | 0 | 0 | 0 | 0 | 0 | 0 | P | I | 0 |  | 75N2350E1220009 | 67 | 0:14 | -98:47:58.98 | 0:14 | -098:47:58.98 | 2001 | 4000000 | 527219.9096 | 211114.3759 |  | <Collection> | <Collection>
46705659 | 302 | 2001 | 26652 | 76E0180N2230008 |  |  | 76 | 6 | 151 | 0 | 0 | E0180 | _ | E0180 |  | WILDCAT CREEK | 30' I-BEAM SPAN | 1 | 3S 3.2W OF TEGARDEN | 76.1 | 0 | 4 | 1 | 1 | 5 | 328.05 | 25.4 | D | 2 | 2 | 0 | 7 | 150 | 2010 | 0 | 0 | 1 | 25.4 | N | 327.75 | 327.75 | 1 | 2 | -1 | 19.7 | M | 3 | 2 | 30 | 26 | A | 0 | 0 | 0 | 0 | 7 | 6 | 7 | 5 | 6 | N | 5 | 5 | N | 5 | 7 | 8 | 1 | 44 | 1 | 27 | 1 | 27 | 1 | 17 | 240 | 2030 | 19.3121 | 0 | NR | NR | N | N | 9999 | 9999 | 9999 | N |  | 26652 | 0 | 0 | 0 | 0 | 0 | 0 | 0 | 6 | 0 | 0 | P | I | 0 |  | 76E0180N2230008 | 57.9447 | 0:45 | -99:01:43.17 | 0:45 | -099:01:43.1722 | 2001 | 4000000 | 508135.8673 | 379975.7805 |  | <Collection> | <Collection>
46705660 | 302 | 2001 | 26738 | 76N2320E0110005 |  |  | 76 | 6 | 151 | 0 | 0 | N2320 | _ | N2320 |  | TURKEY CREEK | 30' I-BEAM SPAN | 1 | 2E 3.5N OF CORA | 80.2 | 0 | 4 | 1 | 1 | 5 | 328.05 | 26 | D | 2 | 2 | 0 | 9 | 24 | 2010 | 0 | 0 | 1 | 26 | N | 327.75 | 327.75 | 1 | 2 | -1 | 19.7 | M | 3 | 2 | 30 | 26 | P | 0 | 0 | 0 | 0 | 2 | 7 | 6 | 6 | 7 | N | 5 | 6 | N | 4 | 7 | 8 | 1 | 35.1 | 1 | 21.1 | 1 | 22 | 1 | 13 | 38 | 2030 | 6.4374 | 0 | 222222 | NR | N | N | 9999 | 9999 | 9999 | N |  | 26738 | 0 | 0 | 0 | 0 | 0 | 0 | 0 | 8 | 0 | 0 | P | I | 0 |  | 76N2320E0110005 | 70.4936 | 0:51 | -98:52:52.06 | 0:51 | -098:52:52.0621 | 2001 | 4000000 | 521404.0029 | 390351.301 |  | <Collection> | <Collection>
46705355 | 302 | 1991 | 22841 | 26N2900E1480004 |  |  | 26 | 7 | 51 | 0 | 400 | N2900 | NS2900 | N2900 |  | MIDDLE ROARING CREEK | 20'-79'-19' STEEL I BEAM SPANS | 1 | 8. E 5.6 N OF US 81 -SH17 | 61.6 | 0 | 4 | 1 | 1 | 5 | 328.05 | 23.4 | D | 2 | 2 | 0 | 9 | 50 | 2010 | 5 | 0 | 3 | 23.4 | N | 0 | 0 | 1 | 2 | -1 | 24 | M | 3 | 2 | 117.6 | 24 | P | 0 | 0 | 0 | 0 | 2 | 7 | 5 | 6 | 6 | N | 4 | 5 | N | 1 | 7 | 8 | 1 | 29 | 1 | 17.2 | 1 | 16 | 1 | 9.6 | 80 | 2030 | 5.9546 | 3 | 161616 | NR | N | N | N | N | N | N |  | 22841 | 0 | 0 | 0 | 0 | 0 | 0 | 0 | 1 | 0 | 0 | P | I | 0 |  | 26N2900E1480004 | 72.7132 | 0:52 | -97:49:44.57 | 0:52 | -097:49:44.57 | 2001 | 4000000 | 615628.8769 | 169818.7786 |  | <Collection> | <Collection>
46705357 | 302 | 1994 | 23853 | 26E1470N2870004 |  |  | 26 | 7 | 51 | 0 | 400 | E1470 | EW1470 | E1470 |  | CREEK | 35' STEEL I BEAM SPAN | 1 | 1.7S & 5.4W JCT SH19/19C | 96 | 0 | 4 | 1 | 1 | 5 | 328.05 | 23.6 | D | 2 | 2 | 0 | 9 | 100 | 2010 | 5 | 0 | 1 | 23.6 | N | 0 | 0 | 1 | 2 | -1 | 20 | M | 3 | 2 | 35 | 24 | A | 0 | 0 | 0 | 0 | 2 | 7 | 6 | 6 | 6 | N | 6 | 5 | N | 5 | 7 | 8 | 1 | 72 | 1 | 43 | 1 | 47.9 | 1 | 29 | 160 | 2030 | 4.989 | 3 | [9 empty] | 23853 | 0 | 0 | 0 | 0 | 0 | 0 | 0 | 6 | 0 | 0 | P | I | 0 |  | 26E1470N2870004 | 79.2215 | 0:53 | -97:52:29.82 | 0:53 | -097:52:29.82 | 2001 | 4000000 | 611429.5385 | 172026.8737 |  | <Collection> | <Collection> | bar: NR NR to N N
46705358 | 302 | 1994 | 23854 | 26E1520N2780002 |  |  | 26 | 7 | 51 | 0 | 200 | E1520 | EW1520 | E1520 |  | CREEK | 36' STEEL I BEAM SPAN | 1 | 2.N SH 17 3.8W US 81 | 96 | 0 | 4 | 1 | 1 | 5 | 328.05 | 23.5 | D | 2 | 2 | 0 | 9 | 100 | 2010 | 5 | 0 | 1 | 23.5 | N | 0 | 0 | 1 | 2 | -1 | 24 | M | 3 | 2 | 36 | 24 | A | 0 | 0 | 0 | 0 | 2 | 7 | 6 | 6 | 6 | N | 6 | 5 | N | 5 | 6 | 8 | 1 | 61.9 | 1 | 37 | 1 | 42 | 1 | 25 | 160 | 2030 | 4.989 | 3 | [9 empty] | 23854 | 0 | 0 | 0 | 0 | 0 | 0 | 0 | 6 | 0 | 0 | P | I | 0 |  | 26E1520N2780002 | 72.8967 | 0:49 | -98:02:00.63 | 0:49 | -098:02:00.63 | 2001 | 4000000 | 596934.6731 | 164023.8994 |  | <Collection> | <Collection> | bar: NR NR to N N
46705359 | 302 | 1994 | 23859 | 26E1520N2950003 |  |  | 26 | 7 | 51 | 0 | 3300 | 2630C | EW1520 | 2630C |  | CREEK | 59' STEEL I BEAM SPAN | 1 | 2N & 13.3E JCT US81 SH17 | 86 | 0 | 4 | 1 | 1 | 5 | 328.05 | 24 | D | 2 | 2 | 0 | 7 | 68 | 2010 | 5 | 0 | 1 | 24 | N | 0 | 0 | 1 | 2 | -1 | 24 | M | 3 | 2 | 59 | 24 | A | 0 | 0 | 0 | 0 | 2 | 7 | 6 | 5 | 6 | N | 5 | 6 | N | 5 | 7 | 8 | 1 | 65 | 1 | 39 | 1 | 52 | 1 | 31 | 109 | 2030 | 5.9546 | 3 | [9 empty] | 23859 | 0 | 0 | 0 | 0 | 0 | 0 | 0 | 1 | 0 | 0 | P | I | 0 |  | 26E1520N2950003 | 72.045 | 0:49 | -97:43:59.86 | 0:49 | -097:43:59.86 | 2001 | 4000000 | 624398.3113 | 164072.6237 |  | <Collection> | <Collection> | bar: NR NR to N N
46705360 | 302 | 1993 | 23869 | 26N2880E1580009 |  |  | 26 | 7 | 51 | 0 | 0 | 2642C | NS2880 | 2642C |  | FOUR MILE CREEK | 34' STEEL I BEAM SPAN | 1 | 6 E 4.9 S JCT US81 & SH17 | 97 | 0 | 4 | 1 | 1 | 5 | 328.05 | 25.4 | D | 2 | 2 | 0 | 7 | 50 | 2010 | 5 | 0 | 1 | 25.4 | N | 0 | 0 | 1 | 2 | -1 | 26 | M | 3 | 2 | 34 | 26 | A | 0 | 0 | 0 | 0 | 2 | 7 | 6 | 6 | 6 | N | 6 | 6 | N | 5 | 7 | 8 | 1 | 79 | 1 | 46.8 | 1 | 52 | 1 | 31 | 80 | 2030 | 10.9435 | 3 | [9 empty] | 23869 | 0 | 0 | 0 | 0 | 0 | 0 | 0 | 6 | 0 | 0 | P | I | 0 |  | 26N2880E1580009 | 76.8545 | 0:43 | -97:51:42.24 | 0:43 | -097:51:42.24 | 2001 | 4000000 | 612664.1768 | 152954.6464 |  | <Collection> | <Collection> | bar: NR NR to N N
46705361 | 302 | 1994 | 23887 | 26N2920E1440004 |  |  | 26 | 7 | 51 | 0 | 400 | N2920 | NS2920 | N2920 |  | SOLDIER CREEK | 50' STEEL I BEAM SPAN | 1 | .8 W .1 N OF ALEX | 77.5 | 0 | 4 | 1 | 1 | 5 | 328.05 | 25.8 | D | 2 | 2 | 0 | 9 | 100 | 2010 | 5 | 0 | 1 | 25.8 | N | 0 | 0 | 1 | 2 | -1 | 26 | M | 3 | 2 | 50 | 26.4 | A | 0 | 0 | 0 | 0 | 3 | 7 | 6 | 5 | 6 | N | 5 | 6 | N | 5 | 7 | 8 | 1 | 44 | 1 | 26 | 1 | 34 | 1 | 20 | 160 | 2030 | 4.989 | 3 | [9 empty] | 23887 | 0 | 0 | 0 | 0 | 0 | 0 | 0 | 1 | 0 | 0 | P | I | 0 |  | 26N2920E1440004 | 75.1201 | 0:55 | -97:47:37.96 | 0:55 | -097:47:37.96 | 2001 | 4000000 | 618831.0857 | 176080.6503 |  | <Collection> | <Collection> | bar: NR NR to N N
46705662 | 302 | 2001 | 26944 | 76E0050N2100001 |  |  | 76 | 6 | 151 | 0 | 100 | E0050 | _ | E0050 |  | CREEK | 31' I-BEAM SPAN | 1 | .5N .2W OF LOOKOUT | 49.4 | 1 | 4 | 1 | 1 | 5 | 328.05 | 25.4 | D | 2 | 2 | 0 | 9 | 10 | 2010 | 0 | 0 | 1 | 25.4 | N | 327.75 | 327.75 | 1 | 2 | -1 | 19.7 | M | 3 | 2 | 30.1 | 26 | P | 0 | 0 | 0 | 0 | 7 | 7 | 5 | 5 | 7 | N | 2 | 6 | N | 0 | 6 | 8 | 1 | 17 | 1 | 10 | 1 | 10 | 1 | 6 | 16 | 2030 | 6.4374 | 0 | 101010 | NR | N | N | 9999 | 9999 | 9999 | N |  | 26944 | 0 | 0 | 0 | 0 | 0 | 0 | 0 | 1 | 0 | 0 | P | I | 0 |  | 76E0050N2100001 | 59.0766 | 0:57 | -99:16:20.6 | 0:57 | -099:16:20.6004 | 2001 | 4000000 | 486640.3696 | 401241.9639 |  | <Collection> | <Collection>
46705663 | 302 | 2001 | 26945 | 76E0030N2070001 |  |  | 76 | 6 | 151 | 0 | 100 | E0030 | _ | E0030 |  | CREEK | 30' I-BEAM SPAN | 1 | 8.3N .9W OF US64/SH34 | 85.8 | 0 | 4 | 1 | 1 | 5 | 328.05 | 25.4 | D | 2 | 2 | 0 | 9 | 20 | 2010 | 0 | 0 | 1 | 25.4 | N | 327.75 | 327.75 | 1 | 2 | -1 | 23 | M | 3 | 2 | 30 | 26 | A | 0 | 0 | 0 | 0 | 7 | 7 | 7 | 7 | 7 | N | 6 | 6 | N | 5 | 6 | 8 | 1 | 40 | 1 | 24 | 1 | 25 | 1 | 15 | 32 | 2030 | 6 | 0 | NR | NR | N | N | 9999 | 9999 | 9999 | N |  | 26945 | 0 | 0 | 0 | 0 | 0 | 0 | 0 | 8 | 0 | 0 | P | I | 0 |  | 76E0030N2070001 | 70.1687 | 0:58 | -99:20:09.37 | 0:58 | -099:20:09.3733 | 2001 | 4000000 | 481022.4516 | 404526.8093 |  | <Collection> | <Collection>
46705665 | 302 | 2001 | 26975 | 76N2480E0220002 |  |  | 76 | 6 | 151 | 0 | 200 | N2480 | _ | N2480 |  | CREEK | 30' I-BEAM SPAN | 1 | 3E 7.2S OF US64/281N | 80.2 | 0 | 4 | 1 | 1 | 5 | 328.05 | 25.4 | D | 2 | 2 | 0 | 9 | 20 | 2010 | 0 | 0 | 1 | 25.4 | N | 327.75 | 327.75 | 1 | 2 | -1 | 20 | M | 3 | 2 | 30.75 | 26 | P | 0 | 0 | 0 | 0 | 7 | 7 | 7 | 7 | 7 | N | 5 | 6 | N | 4 | 8 | 8 | 1 | 36 | 1 | 21.1 | 1 | 22 | 1 | 13 | 32 | 2030 | 3.2187 | 0 | 222222 | NR | N | N | 9999 | 9999 | 9999 | N |  | 26975 | 0 | 0 | 0 | 0 | 0 | 0 | 0 | 1 | 0 | 0 | P | I | 0 |  | 76N2480E0220002 | 70.3063 | 0:42 | -98:35:40.81 | 0:42 | -098:35:40.8076 | 2001 | 4000000 | 546852.3798 | 372963.4991 |  | <Collection> | <Collection>
46705667 | 302 | 2002 | 27133 | 76E0270N2450009 |  |  | 76 | 6 | 151 | 0 | 900 | E0270 | _ | E0270 |  | CREEK | 27' I BEAM SPAN | 1 | 4.4S 1.9E OF HOPETON | 93.1 | 0 | 4 | 1 | 1 | 5 | 328.05 | 25.4 | D | 2 | 2 | 0 | 9 | 24 | 2010 | 0 | 0 | 1 | 25.4 | N | 327.75 | 327.75 | 1 | 2 | -1 | 19.7 | M | 3 | 2 | 27 | 26 | A | 0 | 0 | 0 | 0 | 2 | 7 | 7 | 7 | 7 | N | 6 | 6 | N | 5 | 8 | 8 | 1 | 49.1 | 1 | 30 | 1 | 28 | 1 | 17 | 38 | 2030 | 3.2187 | 0 | NR | NR | N | N | 9999 | 9999 | 9999 | N |  | 27133 | 0 | 0 | 0 | 0 | 0 | 0 | 0 | 1 | 0 | 0 | P | I | 0 |  | 76E0270N2450009 | 71.2188 | 0:37 | -98:37:50.13 | 0:37 | -098:37:50.1276 | 2001 | 4000000 | 543592.052 | 365154.8874 |  | <Collection> | <Collection>
46705668 | 302 | 2002 | 27134 | 76E0210N2320009 |  |  | 76 | 6 | 151 | 0 | 900 | E0210 | _ | E0210 |  | EAGLE CHIEF CREEK | 30' I BEAM SPAN | 1 | .9N 4.1W OF AVARD | 81.8 | 0 | 4 | 1 | 1 | 5 | 328.05 | 25.4 | D | 2 | 2 | 0 | 9 | 25 | 2010 | 0 | 0 | 1 | 25.4 | N | 327.75 | 327.75 | 1 | 2 | -1 | 16.4 | M | 3 | 2 | 30 | 26 | A | 0 | 0 | 0 | 0 | 3 | 8 | 7 | 7 | 6 | N | 5 | 6 | N | 5 | 6 | 6 | 1 | 37 | 1 | 22 | 1 | 23 | 1 | 13 | 40 | 2030 | 3.2187 | 0 | NR | NR | N | N | 9999 | 9999 | 9999 | N |  | 27134 | 0 | 0 | 0 | 0 | 0 | 0 | 0 | 8 | 0 | 0 | P | I | 0 |  | 76E0210N2320009 | 64.8895 | 0:43 | -98:51:51.63 | 0:43 | -098:51:51.6288 | 2001 | 4000000 | 522767.556 | 375006.1882 |  | <Collection> | <Collection>
46705669 | 302 | 1999 | 27588 | 76E0140N2360008 |  |  | 76 | 6 | 151 | 0 | 800 | E0140 | _ | E0140 |  | CREEK | 22' I-BEAM SPAN | 1 | 1N 4.8E OF US64/SH14 | 83 | 0 | 4 | 1 | 1 | 5 | 328.05 | 23.4 | D | 2 | 2 | 0 | 19 | 25 | 2010 | 0 | 45 | 1 | 23.4 | N | 327.75 | 0 | 1 | 2 | -1 | 21 | M | 3 | 2 | 23 | 24 | A | 0 | 0 | 0 | 0 | 7 | 7 | 5 | 5 | 6 | N | 5 | 5 | N | 5 | 8 | 8 | 1 | 45 | 1 | 32 | 1 | 25 | 1 | 17 | 40 | 2030 | 3.2187 | 0 | NR | NR | N | N | 9999 | 9999 | 9999 | N |  | 27588 | 0 | 0 | 0 | 0 | 0 | 0 | 0 | 8 | 0 | 0 | P | I | 0 |  | 76E0140N2360008 | 47.2387 | 0:49 | -98:47:43.61 | 0:49 | -098:47:43.6060 | 2001 | 4000000 | 529013.8415 | 386215.5816 |  | <Collection> | <Collection>
46705670 | 302 | 2004 | 27589 | 76N2360E0030008 |  |  | 76 | 6 | 151 | 0 | 800 | N2360 | _ | N2360 |  | SALT FORK RIVER BR. | 28' I-BEAM SPAN | 1 | 4E 11.2N OF US64/SH14 | 86 | 0 | 4 | 1 | 1 | 5 | 328.05 | 26 | D | 2 | 2 | 0 | 9 | 24 | 2010 | 0 | 0 | 1 | 26 | N | 327.75 | 327.75 | 1 | 2 | -1 | 22 | M | 3 | 2 | 28 | 26 | A | 0 | 0 | 0 | 0 | 2 | 7 | 5 | 4 | 7 | N | 5 | 6 | N | 5 | 8 | 8 | 1 | 110.1 | 1 | 80 | 1 | 81 | 1 | 49.1 | 38 | 2030 | 24.1 | 0 | NR | NR | N | N | 9999 | 9999 | 9999 | N |  | 27589 | 0 | 0 | 0 | 0 | 0 | 0 | 0 | 8 | 0 | 0 | P | I | 0 |  | 76N2360E0030008 | 64.7203 | 0:58 | -98:48:55.96 | 0:58 | -098:48:55.9630 | 2001 | 4000000 | 527356.0994 | 402719.9226 |  | <Collection> | <Collection>
46705777 | 302 | 1955 | 13512 | 3116 0841 X | 3116 0000 | 8.41 | 31 | 1 | 61 | 16 | 8410 | 31 | SH-31 | S.H. 31 |  | TURKEY CREEK | 40-60-40 I-BEAM SPAN | 1 | 8.6 MI E OF JCT SH-2 | 95 | 0 | 3 | 1 | 1 | 5 | 328.05 | 28 | B | 1 | 1 | 0 | 7 | 1500 | 2010 | 4 | 45 | 3 | 31.8 | N | 0 | 0 | 1 | 2 | -1 | 30 | M | 3 | 2 | 143 | 34.1 | A | 1 | 1 | 1 | 1 | 3 | 8 | 7 | 7 | 5 | N | 7 | 5 | N | 5 | 6 | 7 | 1 | 73.3 | 1 | 44 | 1 | 57.5 | 1 | 34.5 | 2400 | 2030 | 55 | 3 | NR | NR | N | N | -1 | -1 | -1 | N |  | 13512 | 0 | 0 | 0 | 0 | 0 | 8 | 8 | 1 | 0.366 | 0.366 | P | I | 1 |  | 3116 0841 X | 98.3821 | 0:06 | -95:05:44.66 | 0:06 | -095:05:44.66 | 2001 | 4000000 | 864684.5411 | 200686.9312 |  | <Collection> | <Collection>
46705362 | 302 | 1994 | 23889 | 26N2950E1510006 |  |  | 26 | 7 | 51 | 0 | 600 | N2950 | NS2950 | N2950 |  | CREEK | 39' STEEL I BEAM SPAN | 1 | 6.4S 2.3E JCT SH19 SH19C | 85 | 0 | 4 | 1 | 1 | 5 | 328.05 | 23.5 | D | 2 | 2 | 0 | 9 | 100 | 2010 | 5 | 20 | 1 | 23.5 | N | 0 | 0 | 1 | 2 | -1 | 24 | M | 3 | 2 | 39 | 24 | A | 0 | 0 | 0 | 0 | 2 | 7 | 6 | 5 | 6 | N | 5 | 5 | N | 5 | 7 | 8 | 1 | 64 | 1 | 38 | 1 | 45 | 1 | 27 | 160 | 2030 | 4.989 | 3 | [9 empty] | 23889 | 0 | 0 | 0 | 0 | 0 | 0 | 0 | 1 | 0 | 0 | P | I | 0 |  | 26N2950E1510006 | 70.0907 | 0:49 | -97:44:19.03 | 0:49 | -097:44:19.03 | 2001 | 4000000 | 623909.6068 | 164668.061 |  | <Collection> | <Collection> | bar: NR NR to N N
46705363 | 302 | 1994 | 23890 | 26N2970E1580000 |  |  | 26 | 7 | 51 | 0 | 0 | 2644C | NS2970 | 2644C |  | CREEK | 40' STEEL I BEAM SPAN Sk 40 RF | 1 | 1.5 MI E COX CITY | 79.9 | 0 | 4 | 1 | 1 | 5 | 328.05 | 23.7 | D | 2 | 2 | 0 | 8 | 50 | 2010 | 5 | 40 | 1 | 23.7 | N | 0 | 0 | 1 | 2 | -1 | 26 | M | 3 | 2 | 40 | 24.2 | A | 0 | 0 | 0 | 0 | 2 | 7 | 5 | 6 | 8 | N | 5 | 5 | N | 5 | 7 | 8 | 1 | 60.8 | 1 | 36 | 1 | 43 | 1 | 26 | 80 | 2030 | 24.1402 | 3 | [9 empty] | 23890 | 0 | 0 | 0 | 0 | 0 | 0 | 0 | 8 | 0 | 0 | P | I | 0 |  | 26N2970E1580000 | 64.7052 | 0:43 | -97:42:13.16 | 0:43 | -097:42:13.16 | 2001 | 4000000 | 627138.5099 | 154408.9034 |  | <Collection> | <Collection> | bar: NR NR to N N
46705364 | 302 | 1995 | 24689 | 26N2820E1590001 |  |  | 26 | 7 | 51 | 0 | 100 | N2820 | NS2820 | N2820 |  | CREEK | 34' STEEL I BEAM SPAN | 1 | .4 W 5.1 S OF RUSH SPRING | 91.1 | 0 | 4 | 1 | 1 | 5 | 328.05 | 22.6 | D | 2 | 2 | 0 | 9 | 75 | 2010 | 5 | 0 | 1 | 22.6 | N | 0 | 0 | 1 | 2 | -1 | 24 | M | 3 | 2 | 34 | 24 | A | 0 | 0 | 0 | 0 | 2 | 7 | 6 | 6 | 6 | N | 6 | 5 | N | 5 | 7 | 8 | 1 | 49.1 | 1 | 29 | 1 | 32 | 1 | 19 | 120 | 2030 | 4.989 | 3 | [9 empty] | 24689 | 0 | 0 | 0 | 0 | 0 | 0 | 0 | 8 | 0 | 0 | P | I | 0 |  | 26N2820E1590001 | 75.1261 | 0:43 | -97:58:00.69 | 0:43 | -097:58:00.69 | 2001 | 4000000 | 603035.662 | 152608.687 |  | <Collection> | <Collection> | bar: NR NR to N N
46705365 | 302 | 1995 | 24690 | 26N2850E1560004 |  |  | 26 | 7 | 51 | 0 | 0 | N2850 | NS2850 | N2850 |  | RUSH CREEK | 34' STEEL I BEAM SPAN Sk 30 LF | 1 | 3.0E 2.4S JCT US81/SH17 | 84.3 | 0 | 4 | 1 | 1 | 5 | 328.05 | 22.5 | D | 2 | 2 | 0 | 9 | 100 | 2010 | 5 | 30 | 1 | 22.5 | N | 0 | 0 | 1 | 2 | -1 | 24 | M | 3 | 2 | 34.3 | 24 | A | 0 | 0 | 0 | 0 | 2 | 7 | 6 | 5 | 6 | N | 5 | 5 | N | 5 | 7 | 8 | 1 | 57 | 1 | 34 | 1 | 38 | 1 | 23 | 160 | 2030 | 4.989 | 3 | [9 empty] | 24690 | 0 | 0 | 0 | 0 | 0 | 0 | 0 | 6 | 0 | 0 | P | I | 0 |  | 26N2850E1560004 | 64.8877 | 0:45 | -97:54:50.51 | 0:45 | -097:54:50.51 | 2001 | 4000000 | 607870.534 | 157049.1871 |  | <Collection> | <Collection> | bar: NR NR to N N
46705366 | 302 | 1996 | 24691 | 26N2880E1470009 |  |  | 26 | 7 | 51 | 0 | 0 | 2664C | NS2880 | 2664C |  | ROARING CREEK | 46' STEEL I BEAM SPAN | 1 | 5.0E 5.9S JCT US81/US277W | 95.7 | 0 | 4 | 1 | 1 | 5 | 328.05 | 24.7 | D | 2 | 2 | 0 | 7 | 100 | 2010 | 5 | 0 | 1 | 24.7 | N | 0 | 0 | 1 | 2 | -1 | 26 | M | 3 | 2 | 46 | 26 | A | 0 | 0 | 0 | 0 | 2 | 7 | 6 | 6 | 6 | N | 6 | 6 | N | 5 | 7 | 8 | 1 | 54 | 1 | 33 | 1 | 41 | 1 | 24 | 160 | 2030 | 4.989 | 3 | [9 empty] | 24691 | 0 | 0 | 0 | 0 | 0 | 0 | 0 | 6 | 0 | 0 | P | I | 0 |  | 26N2880E1470009 | 69.474 | 0:52 | -97:51:52.04 | 0:52 | -097:51:52.04 | 2001 | 4000000 | 612390.6349 | 170603.7292 |  | <Collection> | <Collection> | bar: NR NR to N N
46705367 | 302 | 1995 | 24692 | 26N2935E1430003 |  |  | 26 | 7 | 51 | 0 | 300 | N2935 | NS2935 | N2935 |  | CREEK | 22' STEEL I BEAM SPAN | 1 | .4 E 1.1 N OF ALEX | 88.8 | 0 | 4 | 1 | 1 | 5 | 328.05 | 22.5 | D | 4 | 2 | 0 | 19 | 25 | 2010 | 5 | 0 | 1 | 22.5 | N | 0 | 0 | 1 | 2 | -1 | 18 | M | 3 | 2 | 22 | 24 | A | 0 | 0 | 0 | 0 | 2 | 7 | 6 | 6 | 6 | N | 6 | 5 | N | 5 | 7 | 8 | 1 | 46 | 1 | 27 | 1 | 25 | 1 | 15 | 40 | 2030 | 4.989 | 3 | [9 empty] | 24692 | 0 | 0 | 0 | 0 | 0 | 0 | 0 | 6 | 0 | 0 | P | I | 0 |  | 26N2935E1430003 | 75.0902 | 0:56 | -97:46:11.97 | 0:56 | -097:46:11.97 | 2001 | 4000000 | 621009.5926 | 177675.0138 |  | <Collection> | <Collection> | bar: NR NR to N N
46705525 | 302 | 1946 | 10380 | 09E1090N2770002 |  |  | 9 | 4 | 17 | 0 | 200 | E1090 | E1090 | E1090 |  | CREEK | 22' I-BM SPAN W/ CONC DECK | 1 | 6.5S 4.2E 270, I40 | 45.6 | 1 | 4 | 1 | 1 | 5 | 328.05 | 16.08 | D | 2 | 2 | 0 | 9 | 100 | 2010 | 0 | 0 | 1 | 16.08 | N | 0 | 0 | 1 | 2 | -1 | 21 | M | 3 | 2 | 21.98 | 16.08 | A | 0 | 0 | 0 | 0 | 2 | 5 | 7 | 4 | 7 | N | 4 | 3 | N | 5 | 6 | 8 | 1 | 41 | 1 | 25 | 1 | 23 | 1 | 13 | 160 | 2030 | 3.2187 | 0 | NR | NR | N00 | N | 9999 | 9999 | 9999 | N |  | 10380 | 0 | 0 | 0 | 0 | 0 | 0 | 0 | 8 | 0 | 0 | P | I | 0 |  | 09E1090N2770002 | 65.5979 | 0:26 | -98:03:28.43 | 0:26 | -098:03:28.43 | 2001 | 4000000 | 594743.9326 | 233144.6687 |  | <Collection> | <Collection>
46705526 | 302 | 1986 | 10792 | 09E0910N2790004 |  |  | 9 | 4 | 17 | 0 | 400 | E0910 | E0910 | E0910 |  | CREEK | 36' I-BM SPAN | 1 | 2. S 2.6 W OF OKARCHE | 43.4 | 1 | 4 | 1 | 1 | 5 | 328.05 | 22.97 | D | 2 | 2 | 0 | 9 | 100 | 2010 | 0 | 0 | 1 | 23.62 | N | 0 | 0 | 8 | 2 | -1 | 25.92 | M | 3 | 2 | 36.09 | 24.61 | P | 0 | 0 | 0 | 0 | 2 | 6 | 5 | 5 | 7 | N | 2 | 5 | N | 0 | 6 | 6 | 1 | 18 | 1 | 10 | 1 | 12 | 1 | 7.1 | 160 | 2030 | 3.2 | 1 | 101010 | NR | N | N | 9999 | 9999 | 9999 | N |  | 10792 | 0 | 0 | 0 | 0 | 0 | 0 | 0 | 8 | 0 | 0 | P | I | 0 |  | 09E0910N2790004 | 74.8659 | 0:42 | -98:01:23.4 | 0:42 | -098:01:23.40 | 2001 | 4000000 | 597903.607 | 262143.3907 |  | <Collection> | <Collection>
46705527 | 302 | 1950 | 11460 | 09E0900N2780001 |  |  | 9 | 4 | 17 | 0 | 100 | E0900 | E0900 | E0900 |  | CREEK | 25' I-BM SPAN | 1 | 1.S 3.9W OF OKARCHE | 37.9 | 1 | 4 | 1 | 1 | 5 | 328.05 | 24.93 | D | 2 | 2 | 0 | 9 | 100 | 2010 | 0 | 0 | 1 | 23.95 | N | 0 | 0 | 8 | 2 | -1 | 24.93 | M | 3 | 2 | 24.93 | 24.93 | P | 0 | 0 | 0 | 0 | 2 | 4 | 3 | 5 | 5 | N | 3 | 6 | N | 0 | 7 | 6 | 1 | 23 | 1 | 14 | 1 | 13 | 1 | 8 | 160 | 2030 | 3.2 | 0 | 101010 | NR | N | N | 9999 | 9999 | 9999 | N |  | 11460 | 0 | 0 | 0 | 0 | 0 | 0 | 0 | 8 | 0 | 0 | P | I | 0 |  | 09E0900N2780001 | 55.801 | 0:43 | -98:02:54.89 | 0:43 | -098:02:54.89 | 2001 | 4000000 | 595604.6647 | 263741.0938 |  | <Collection> | <Collection>
46705671 | 302 | 2001 | 27616 | 76N2360E0150007 |  |  | 76 | 6 | 151 | 0 | 700 | N2360 | _ | N2360 |  | CREEK | 20' I-BEAM SPAN | 1 | 1W .7S OF U.S. 64/S.H. 14 | 76.2 | 0 | 4 | 1 | 1 | 5 | 328.05 | 25.4 | D | 2 | 2 | 0 | 8 | 25 | 2010 | 4 | 0 | 1 | 25.4 | N | 327.75 | 327.75 | 1 | 2 | -1 | 21 | M | 3 | 2 | 20.1 | 26 | A | 0 | 0 | 0 | 0 | 7 | 7 | 7 | 5 | 6 | N | 5 | 6 | N | 5 | 7 | 8 | 1 | 42 | 1 | 25 | 1 | 23 | 1 | 14 | 40 | 2030 | 3.2187 | 0 | NR | NR | N | N | 9999 | 9999 | 9999 | N |  | 27616 | 0 | 0 | 0 | 0 | 0 | 0 | 0 | 8 | 0 | 0 | P | I | 0 |  | 76N2360E0150007 | 58.086 | 0:47 | -98:48:34.52 | 0:47 | -098:48:34.5215 | 2001 | 4000000 | 527728.5484 | 383375.7377 |  | <Collection> | <Collection>
46705672 | 302 | 2003 | 27617 | 76N2330E0260009 |  |  | 76 | 6 | 151 | 0 | 900 | N2330 | _ | N2330 |  | DOG CREEK | 24' I-BEAM SPAN | 1 | 4W 4.9S OF AVARD | 85 | 0 | 4 | 1 | 1 | 5 | 328.05 | 23.3 | D | 2 | 2 | 0 | 8 | 25 | 2010 | 0 | 0 | 1 | 23.3 | N | 327.75 | 327.75 | 1 | 2 | -1 | 22 | M | 3 | 2 | 23.9 | 23.9 | A | 0 | 0 | 0 | 0 | 6 | 7 | 5 | 7 | 7 | N | 5 | 5 | N | 5 | 6 | 8 | 1 | 64 | 1 | 36 | 1 | 35.1 | 1 | 25 | 40 | 2030 | 3.2187 | 0 | NR | NR | N | N | 9999 | 9999 | 9999 | N |  | 27617 | 0 | 0 | 0 | 0 | 0 | 0 | 0 | 1 | 0 | 0 | P | I | 0 |  | 76N2330E0260009 | 60.7967 | 0:38 | -98:51:49.51 | 0:38 | -098:51:49.5093 | 2001 | 4000000 | 522738.086 | 365585.3281 |  | <Collection> | <Collection>
46705673 | 302 | 2006 | 28290 | 76N2280E0200003 |  |  | 76 | 6 | 151 | 0 | 300 | _ | N 2280 | N2280 |  | WHITEHORSE CREEK | 29'8" I BEAM SPAN | 1 | 5.3 S & 1 E OF TE GARDEN | 97 | 0 | 4 | 1 | 1 | 5 | 328.05 | 26 | D | 2 | 2 | 0 | 7 | 40 | 2010 | 9 | 0 | 1 | 25.5 | N | 327.75 | 327.75 | 1 | 2 | -1 | 22 | M | 3 | 2 | 29.8 | 26 | A | 0 | 0 | 0 | 0 | 2 | 7 | 7 | 8 | 7 | N | 7 | 6 | N | 5 | 7 | 8 | 1 | 86 | 1 | 51 | 1 | 55 | 1 | 33 | 64 | 2030 | 3.2187 | 0 | NR | NR | N | N | 9999 | 9999 | 9999 | N |  | 28290 | 0 | 0 | 0 | 0 | 0 | 0 | 0 | 1 | 0 | 0 | P | I | 0 |  | -1 | 72.5414 | 0:43 | -98:57:13.48 | 0:43 | -098:57:13.4848 | 2001 | 4000000 | 514790.4479 | 376231.504 |  | <Collection> | <Collection>
46705674 | 302 | 2004 | 28346 | 76N2500E0300007 |  |  | 76 | 6 | 151 | 0 | 700 | N2500 | N250 | N250 |  | CREEK | 20 ' I-BEAM | 1 | 5.7 MI. S. OF DACOMA | 97 | 0 | 4 | 1 | 1 | 5 | 328.05 | 25.9 | D | 2 | 2 | 0 | 9 | 70 | 2010 | 9 | 0 | 1 | 25.4 | N | 327.75 | 327.75 | 1 | 2 | -1 | 22 | M | 3 | 2 | 20 | 25.9 | A | 0 | 0 | 0 | 0 | 2 | 7 | 7 | 8 | 7 | N | 7 | 6 | N | 5 | 7 | 8 | 1 | 75 | 1 | 45 | 1 | 41 | 1 | 25 | 112 | 2030 | 4.828 | 0 | NR | NR | N | N | 9999 | 9999 | 9999 | N |  | 28346 | 0 | 0 | 0 | 0 | 0 | 0 | 0 | 1 | 0 | 0 | P | I | 0 |  | -1 | 67.5634 | 0:34 | -98:33:05.29 | 0:34 | -098:33:05.2899 | 2001 | 4000000 | 550635.4127 | 358947.9453 |  | <Collection> | <Collection>
46705675 | 302 | 2004 | 28347 | 76E0190N2280002 |  |  | 76 | 6 | 151 | 0 | 200 | E0190 | E 0190 | E 0190 |  | CREEK | 26' I-BEAM SPAN | 1 | 45 1.2 E OF TE GARDEN | 94.2 | 0 | 4 | 1 | 1 | 5 | 328.05 | 26 | D | 2 | 2 | 0 | 9 | 200 | 2010 | 9 | 0 | 1 | 25.5 | N | 327.75 | 327.75 | 1 | 2 | -1 | 21 | M | 3 | 2 | 21 | 26 | A | 0 | 0 | 0 | 0 | 2 | 8 | 8 | 8 | 9 | N | 8 | 5 | N | 5 | 8 | 7 | 1 | 110.1 | 1 | 70 | 1 | 65 | 1 | 38 | 320 | 2030 | 28.9682 | 3 | NR | NR | N | N | 9999 | 9999 | 9999 | N |  | 28347 | 0 | 0 | 0 | 0 | 0 | 0 | 0 | 6 | 0 | 0 | P | I | 0 |  | -1 | 52.8962 | 0:44 | -98:56:59.02 | 0:44 | -098:56:59.0231 | 2001 | 4000000 | 515169.0947 | 378300.5667 |  | <Collection> | <Collection>
46705676 | 302 | 2007 | 29044 | 76N2400E0240007 |  |  | 76 | 6 | 151 | 0 | 700 | N2400 | N2400 | N2400 |  | EAGLE CHIEF CREEK TRIB | 30' I BEAM | 1 | 4W, 9.7S OF JCT 64/281S | 97 | 0 | 4 | 1 | 1 | 5 | 328.05 | 22 | D | 2 | 2 | 0 | 9 | 24 | 2010 | 5 | 0 | 1 | 25.11 | N | 0 | 0 | 1 | 2 | -1 | 22 | M | 3 | 2 | 30 | 26.6 | A | 0 | 0 | 0 | 0 | 9 | 8 | 8 | 8 | 8 | N | 8 | 6 | N | 5 | 8 | 8 | 1 | 80 | 1 | 47.9 | 1 | 51 | 1 | 30 | 38 | 2030 | 3.2187 | _ | NR | NR | N | N | 9999 | 9999 | 9999 | N |  | 29044 | 0 | 0 | 0 | 0 | 0 | 0 | 0 | 1 | 0 | 0 | P | I | 0 |  |  | 100 | 0:39 | -98:44:17.62 | 0:39 | -098:44:17.6171 | 2001 | 4000000 | 533991.4155 | 368912.5834 |  | <Collection> | <Collection>
46705677 | 302 | 2007 | 29045 | 76N2450E0260006 |  |  | 76 | 6 | 151 | 0 | 600 | N2450 | N2450 | N2450 |  | SAND CREEK | 50' I BEAM | 1 | 1.3W, 2.4N OF JCT 281/45 | 97 | 0 | 4 | 1 | 1 | 5 | 328.05 | 22 | D | 2 | 2 | 0 | 9 | 24 | 2010 | 5 | 0 | 1 | 25.11 | N | 0 | 0 | 1 | 2 | -1 | 22 | M | 3 | 2 | 50 | 26.6 | A | 0 | 0 | 0 | 0 | 9 | 7 | 6 | 7 | 8 | N | 6 | 6 | N | 5 | 8 | 8 | 1 | 100 | 1 | 65 | 1 | 60 | 1 | 36 | 38 | 2030 | 3.2187 | _ | NR | NR | N | N | 9999 | 9999 | 9999 | N |  | 29045 | 0 | 0 | 0 | 0 | 0 | 0 | 0 | 1 | 0 | 0 | P | I | 0 |  |  | 87.5349 | 0:38 | -98:38:54.02 | 0:38 | -098:38:54.0192 | 2001 | 4000000 | 542009.3586 | 365898.2216 |  | <Collection> | <Collection>
46705678 | 302 | 2007 | 29046 | 76E0230N2490006 |  |  | 76 | 6 | 151 | 0 | 600 | E0230 | E0230 | E0230 |  | CREEK | 32' I BEAM | 1 | .4S, 5.6E OF HOPETON | 97 | 0 | 4 | 1 | 1 | 5 | 328.05 | 22 | D | 2 | 2 | 0 | 9 | 24 | 2010 | 5 | 0 | 1 | 25.11 | N | 0 | 0 | 1 | 2 | -1 | 22 | M | 3 | 2 | 32 | 320 | A | 0 | 0 | 0 | 0 | 9 | 8 | 6 | 7 | 8 | N | 6 | 6 | N | 5 | 8 | 8 | 1 | 86 | 1 | 51 | 1 | 56 | 1 | 33 | 38 | 2030 | 3.2187 | _ | NR | NR | N | N | 9999 | 9999 | 9999 | N |  | 29046 | 0 | 0 | 0 | 0 | 0 | 0 | 0 | 1 | 0 | 0 | P | I | 0 |  |  | 70.5665 | 0:41 | -98:33:58.28 | 0:41 | -098:33:58.2789 | 2001 | 4000000 | 549389.6685 | 371541.3905 |  | <Collection> | <Collection>
46705679 | 302 | 2007 | 29049 | 76N2510E0310001 |  |  | 76 | 6 | 151 | 0 | 100 | N2510 | N2510 | N2510 |  | CREEK | 20' I BEAM | 1 | 4W, 1.1S OF CARMEN | 97 | 0 | 4 | 1 | 1 | 5 | 328.05 | 22 | D | 2 | 2 | 0 | 9 | 50 | 2010 | 5 | 0 | 1 | 25.11 | N | 0 | 0 | 1 | 2 | -1 | 22 | M | 3 | 2 | 20 | 26.6 | A | 0 | 0 | 0 | 0 | 9 | 8 | 8 | 8 | 8 | N | 8 | 6 | N | 5 | 8 | 8 | 1 | 78 | 1 | 43 | 1 | 47 | 1 | 26 | 80 | 2030 | 3.2187 | _ | NR | NR | N | N | 9999 | 9999 | 9999 | N |  | 29049 | 0 | 0 | 0 | 0 | 0 | 0 | 0 | 8 | 0 | 0 | P | I | 0 |  |  | 78.6509 | 0:34 | -98:32:00.59 | 0:34 | -098:32:00.5875 | 2001 | 4000000 | 552241.9099 | 358522.0015 |  | <Collection> | <Collection>
46705378 | 302 | 1961 | 15336 | 6323 0577 X | 6323 0000 | 5.77 | 63 | 3 | 125 | 23 | 5770 | 270 | U.S. 270 UNDER | S.H. 18 |  | U.S. 270 UNDER | 30',2-52.5',30' I-BM | 2 | 3.5 MI S JCT SH 3 | 68.1 | 1 | 2 | 1 | 1 | 1 | 16.67 | 37.73 | C | 1 | 1 | 0 | 6 | 15000 | 2010 | 4 | 0 | 4 | 37.73 | H | 13.12 | 5.91 | 1 | 4 | 0 | 38.06 | M | 3 | 2 | 166.01 | 40.68 | A | 1 | 1 | 1 | 1 | 2 | 7 | 7 | 4 | N | N | 4 | 6 | 6 | 5 | N | 8 | 1 | 49.8 | 1 | 29.9 | 1 | 39 | 1 | 23.4 | 24000 | 2030 | 0 | 3 | NR | NR | N | N | -1 | -1 | -1 | Y |  | 15336 | N | 0 | 0 | 0 | 1 | 8 | 1 | 1 | 0 | 0 | P | I | 1 |  | 6323 0577 X | 87.6127 | 0:19 | -96:56:36.66 | 0:19 | -096:56:36.66 | 2001 | 4000000 | 696043.0542 | 221074.6901 |  | <Collection> | <Collection>
46705380 | 302 | 1961 | 15337 | 6323 0579 X | 6323 0000 | 5.79 | 63 | 3 | 125 | 23 | 5790 | 270 | U.S. 270 UNDER | S.H. 18 |  | U.S. 270 UNDER | 30',2-52.5',30' I-BM | 2 | 3.5 MI S JCT SH 3 | 84.3 | 0 | 2 | 1 | 1 | 1 | 16.67 | 37.73 | C | 1 | 1 | 0 | 6 | 15000 | 2010 | 4 | 0 | 4 | 37.73 | H | 13.12 | 5.91 | 1 | 4 | 0 | 38.06 | M | 3 | 2 | 166.01 | 40.68 | A | 1 | 1 | 1 | 1 | 8 | 7 | 7 | 5 | N | N | 5 | 6 | 6 | 5 | N | 8 | 1 | 49.8 | 1 | 29.9 | 1 | 39 | 1 | 23.4 | 24000 | 2030 | 0 | 3 | NR | NR | N | N | -1 | -1 | -1 | Y |  | 15337 | N | 0 | 0 | 0 | 1 | 8 | 1 | 1 | 0 | 0 | P | I | 1 |  | 6323 0579 X | 88.2376 | 0:19 | -96:56:36.65 | 0:19 | -096:56:36.65 | 2001 | 4000000 | 696043.6781 | 221041.7508 |  | <Collection> | <Collection>
46705680 | 302 | 2007 | 29050 | 76N2500E0260008 |  |  | 76 | 6 | 151 | 0 | 800 | N2500 | N2500 | N2500 |  | CREEK | 20' I BEAM | 1 | 1.8S OF DACOMA | 97 | 0 | 4 | 1 | 1 | 5 | 328.05 | 22 | D | 2 | 2 | 0 | 9 | 50 | 2010 | 5 | 0 | 1 | 25.11 | N | 0 | 0 | 1 | 2 | -1 | 22 | M | 3 | 2 | 20 | 26.6 | A | 0 | 0 | 0 | 0 | 9 | 8 | 8 | 8 | 8 | N | 8 | 6 | N | 5 | 8 | 8 | 1 | 110.1 | 1 | 92 | 1 | 85 | 1 | 51 | 80 | 2030 | 6.4374 | _ | NR | NR | N | N | 9999 | 9999 | 9999 | N |  | 29050 | 0 | 0 | 0 | 0 | 0 | 0 | 0 | 1 | 0 | 0 | P | I | 0 |  |  | 100 | 0:37 | -98:33:30.9 | 0:37 | -098:33:30.8983 | 2001 | 4000000 | 550033.7515 | 365186.6031 |  | <Collection> | <Collection>
46705681 | 302 | 2007 | 29072 | 76N2292E0020007 |  |  | 76 | 6 | 151 | 0 | 700 | N2298 | N2298 | N2298 |  | YELLOWSTONE CREEK | 30' I BEAM | 1 | 14W OF ALVA 12.5N U.S 64 | 97 | 0 | 4 | 1 | 1 | 5 | 328.05 | 22 | D | 2 | 2 | 0 | 9 | 24 | 2010 | 5 | 0 | 1 | 28.11 | N | 0 | 0 | 1 | 2 | -1 | 22 | M | 3 | 2 | 30 | 28.5 | A | 0 | 0 | 0 | 0 | 9 | 8 | 8 | 8 | 8 | N | 8 | 7 | N | 5 | 8 | 8 | 1 | 110.1 | 1 | 78 | 1 | 82 | 1 | 49.1 | 38 | 2030 | 12.8747 | _ | NR | NR | N | N | 9999 | 9999 | 9999 | N |  | 29072 | 0 | 0 | 0 | 0 | 0 | 0 | 0 | 9 | 0 | 0 | P | I | 0 |  |  | 95.2811 | 0:59 | -98:55:45.78 | 0:59 | -098:55:45.7781 | 2001 | 4000000 | 517233.1653 | 404611.5151 |  | <Collection> | <Collection>
46705228 | 302 | 1991 | 8448 | 38E1480N2210003 |  |  | 38 | 5 | 75 | 0 | 300 | E1480 | E1480 | E1480 |  | CREEK | 40' I-BEAM SPAN | 1 | 1N&.9W OF JCT SH19&US183 | 98 | 0 | 4 | 1 | 1 | 5 | 328.05 | 25.08 | D | 2 | 2 | 0 | 9 | 40 | 2010 | 5 | 0 | 1 | 25.08 | N | 0 | 0 | 1 | 2 | -1 | 22 | M | 3 | 2 | 40 | 25.66 | A | 1 | 0 | 0 | 0 | 2 | 7 | 7 | 7 | 8 | N | 7 | 6 | N | 5 | 8 | 8 | 1 | 70 | 1 | 42 | 1 | 50 | 1 | 30 | 64 | 2030 | 6.4374 | 3 | NR | NR | N | N | -1 | -1 | -1 | N |  | 8448 | 0 | 0 | 0 | 0 | 0 | 0 | 0 | 8 | 0 | 0 | P | I | 0 |  | 38E1480N2210003 | 79.2731 | 0:52 | -99:02:15.68 | 0:52 | -099:02:15.684 | 2001 | 4000000 | 505141.3791 | 171005.645 |  | <Collection> | <Collection>
46705229 | 302 | 1980 | 8813 | 38N2150E1550006 |  |  | 38 | 5 | 75 | 0 | 600 | N2150 | N2150 | N2150 |  | CREEK | 45' I-BEAM SPAN | 1 | 11. W 4.4 N OF MT PARK | 71.1 | 0 | 4 | 1 | 1 | 5 | 328.05 | 20 | D | 2 | 2 | 0 | 9 | 100 | 2010 | 5 | 0 | 1 | 20 | N | 0 | 0 | 1 | 2 | -1 | 20 | M | 3 | 2 | 45 | 20 | P | 0 | 0 | 0 | 0 | 3 | 6 | 6 | 6 | 5 | N | 4 | 5 | N | 4 | 7 | 8 | 1 | 29 | 1 | 17 | 1 | 21.1 | 1 | 13 | 160 | 2030 | 9.6561 | 3 | 212121 | NR | NO | N | -1 | -1 | -1 | N |  | 8813 | 0 | 0 | 0 | 0 | 0 | 0 | 0 | 0 | 0 | 0 | P | I | 0 |  | 38N2150E1550006 | 69.5588 | 0:46 | -99:08:29.9 | 0:46 | -099:08:29.900 | 2001 | 4000000 | 495501.8471 | 159171.8369 |  | <Collection> | <Collection>
46705383 | 302 | 1988 | 21727 | 22N2080E0750001 |  |  | 22 | 5 | 43 | 0 | 100 | N2080 | _ | N2080 |  | CREEK | 26' I-BEAM & TIMBER SPAN | 1 | 3.9 N 3. E OF LEEDY | 64.1 | 0 | 4 | 1 | 1 | 5 | 328.05 | 20 | D | 2 | 2 | 0 | 9 | 24 | 2010 | 5 | 0 | 1 | 20 | N | 0 | 0 | 8 | 2 | -1 | 18 | M | 3 | 2 | 26 | 20 | P | 0 | 0 | 0 | 0 | 2 | 6 | 6 | 6 | 5 | N | 4 | 5 | N | 1 | 6 | 8 | 2 | 27 | 2 | 16 | 2 | 15 | 2 | 10 | 38 | 2030 | 160.7735 | 0 | 151515 | NR | N | N | -1 | -1 | -1 | N |  | 21727 | 0 | 0 | 0 | 0 | 0 | 0 | 0 | 0 | 0 | 0 | P | I | 0 |  | 22N2080E0750001 | 63.0883 | 0:56 | -99:17:32.24 | 0:56 | -099:17:32.2426 | 2001 | 4000000 | 483395.5976 | 288378.2222 |  | <Collection> | <Collection>
46705385 | 302 | 1991 | 22736 | 22E0610N2270004 |  |  | 22 | 5 | 43 | 0 | 400 | E0610 | _ | E0610 |  | WEST SEILING CREEK | 32' I-BEAM SPAN | 1 | 1. S 1.6 W OF SEILING | 95.1 | 0 | 4 | 1 | 1 | 5 | 328.05 | 24 | D | 2 | 2 | 0 | 9 | 25 | 2010 | 5 | 0 | 1 | 24 | N | 0 | 0 | 1 | 2 | -1 | 20 | M | 3 | 2 | 32 | 25 | A | 1 | 0 | 0 | 0 | 2 | 7 | 7 | 7 | 8 | N | 7 | 6 | N | 5 | 8 | 8 | 1 | 51 | 1 | 31 | 1 | 32 | 1 | 19 | 40 | 2030 | 6.4374 | 3 | NR | NR | N | N | -1 | -1 | -1 | N |  | 22736 | 0 | 0 | 0 | 0 | 0 | 0 | 0 | 6 | 0 | 0 | P | I | 0 |  | 22E0610N2270004 | 100 | 0:08 | -98:56:58.11 | 0:08 | -098:56:58.1140 | 2001 | 4000000 | 514543.3187 | 310619.6472 |  | <Collection> | <Collection>
46705391 | 302 | 1997 | 25072 | 22N2280E0590009 |  |  | 22 | 5 | 43 | 0 | 900 | 2208 | _ | E0630 |  | CREEK | 29' I-BEAM SPAN, SK. 30 DEG. R.F. | 1 | WEST SIDE OF SEILING | 98 | 0 | 4 | 1 | 1 | 5 | 328.05 | 24 | D | 4 | 2 | 0 | 9 | 50 | 2010 | 5 | 30 | 1 | 24 | N | 0 | 0 | 1 | 2 | 0 | 20 | M | 3 | 2 | 29 | 25.2 | A | 1 | 0 | 0 | 0 | 2 | 7 | 7 | 7 | 9 | N | 7 | 6 | N | 5 | 8 | 8 | 1 | 71 | 1 | 43 | 1 | 44 | 1 | 26 | 80 | 2030 | 1.6093 | 3 | NR | NR | N | N | -1 | -1 | -1 | N |  | 25072 | 0 | 0 | 0 | 0 | 0 | 0 | 0 | 6 | 0 | 0 | P | I | 0 |  | 22N2280E0590009 | 100 | 0:09 | -98:56:18.87 | 0:09 | -098:56:18.8710 | 2001 | 4000000 | 515540.5203 | 312319.5104 |  | <Collection> | <Collection>
46705233 | 302 | 1970 | 17818 | 38E1590N2240000 |  |  | 38 | 5 | 75 | 0 | 0 | E1590 | IRR E1590 | IRR E1590 |  | CREEK | 50' I-BEAM SPAN | 1 | 1. N 2. W OF MT PARK | 97.8 | 0 | 4 | 1 | 1 | 5 | 328.05 | 25.42 | D | 2 | 2 | 0 | 9 | 100 | 2010 | 5 | 0 | 1 | 25.42 | N | 0 | 0 | 1 | 2 | -1 | 24 | M | 3 | 2 | 50 | 26 | A | 1 | 0 | 0 | 0 | 2 | 7 | 7 | 7 | 5 | N | 7 | 6 | N | 5 | 6 | 8 | 1 | 58 | 1 | 35.1 | 1 | 45 | 1 | 27 | 160 | 2030 | 6.4374 | 3 | NR | NR | N | N | -1 | -1 | -1 | N |  | 17818 | 0 | 0 | 0 | 0 | 0 | 0 | 0 | 0 | 0 | 0 | P | I | 0 |  | 38E1590N2240000 | 99.9142 | 0:43 | -98:59:01.28 | 0:43 | -098:59:01.279 | 2001 | 4000000 | 509901.2251 | 153191.496 |  | <Collection> | <Collection>
46705394 | 302 | 1999 | 25230 | 22E0760N2240006 |  |  | 22 | 5 | 43 | 0 | 29900 | 2223 | _ | FAS 2223 |  | SORTER CREEK | 56' I-BEAM SPAN, SK. 45 DEG. R.F. | 1 | 3.0 N 1.6 W OF PUTNAM | 100 | 0 | 4 | 1 | 1 | 5 | 328.05 | 26.75 | D | 2 | 2 | 0 | 7 | 50 | 2010 | 5 | 45 | 1 | 26.75 | N | 0 | 0 | 1 | 2 | -1 | 24 | M | 3 | 2 | 56 | 28 | A | 1 | 1 | 1 | 1 | 2 | 7 | 7 | 7 | 8 | N | 7 | 6 | N | 5 | 9 | 6 | 1 | 75.9 | 1 | 45 | 1 | 61 | 1 | 36 | 80 | 2030 | 9.6561 | 3 | NR | NR | N | N | -1 | -1 | -1 | N |  | 25230 | N | 0 | 0 | 0 | 0 | 0 | 0 | 0 | 0 | 0 | P | I | 0 |  | 22E0760N2240006 | 100 | 0:55 | -98:59:53.46 | 0:55 | -098:59:53.4588 | 2001 | 4000000 | 509916.7238 | 286553.0085 |  | <Collection> | <Collection>
46705397 | 302 | 2001 | 27076 | 22N2280E0670006 |  |  | 22 | 5 | 43 | 0 | 600 | N2280 | _ | N2280 |  | CREEK | 28' I-BEAM SPAN | 1 | 1.5E .1S OF TALOGA | 96 | 0 | 4 | 1 | 1 | 5 | 328.05 | 23.75 | D | 2 | 2 | 0 | 9 | 30 | 2010 | 5 | 0 | 1 | 23.75 | N | 0 | 0 | 1 | 2 | -1 | 20 | M | 3 | 2 | 28 | 24.25 | A | 1 | 0 | 0 | 0 | 2 | 7 | 7 | 7 | 7 | N | 7 | 5 | N | 5 | 5 | 8 | 1 | 64 | 1 | 38 | 1 | 41 | 1 | 24 | 48 | 2030 | 4.828 | 3 | NR | NR | N | N | -1 | -1 | -1 | N |  | 27076 | N | 0 | 0 | 0 | 0 | 0 | 0 | 0 | 0 | 0 | P | I | 0 |  | 22N2280E0670006 | 94.8026 | 0:02 | -98:56:17.1 | 0:02 | -098:56:17.1036 | 2001 | 4000000 | 515468.6758 | 300051.0012 |  | <Collection> | <Collection>
46705558 | 302 | 1946 | 10545 | 4804 0495 X | 4804 0000 | 4.95 | 48 | 2 | 95 | 4 | 4950 | 70 | U.S. 70 | U.S. 70 |  | LITTLE GLASSES CREEK | 35’ – 50’ – 35’ WF-beam sk 30° | 1 | 4.95 SE JCT SH-99 EAST | 81.6 | 0 | 2 | 1 | 1 | 5 | 328.05 | 28 | C | 1 | 1 | 1 | 2 | 6300 | 2010 | 4 | 30 | 3 | 32 | N | 0 | 0 | 1 | 2 | -1 | 44 | M | 3 | 2 | 122 | 35 | A | 1 | 1 | 1 | 1 | 1 | 9 | 8 | 8 | 7 | N | 7 | 4 | N | 5 | 7 | 8 | 1 | 53.7 | 1 | 32.2 | 1 | 36.2 | 1 | 21.7 | 10080 | 2030 | 29 | 3 | NR | NR | N | N | -1 | -1 | -1 | N |  | 10545 | 0 | 0 | 0 | 0 | 0 | 8 | 1 | 1 | 0.457 | 0.457 | P | I | 1 |  | 4804 0495 X | 99.6535 | 0:02 | -96:43:42.15 | 0:02 | -096:43:42.15 | 2001 | 4000000 | 717436.6888 | 78175.5262 |  | <Collection> | <Collection>
46705710 | 302 | 2010 | 30545 | 19N3830E0680004 |  |  | 19 | 8 | 37 | 0 | 400 | N3830 | N3830 | N3830 |  | CREEK | 23' I BEAM SPAN | 1 | .44 N OF W. 101ST ST. S. | 94.5 | 0 | 4 | 1 | 1 | 5 | 328.05 | 25.3 |  | 2 | 2 | 0 | 9 | 150 | 2010 | 5 | 0 | 1 | 25.3 | N | 327.75 | 327.75 | 1 | 2 | -1 | 20 | M | 3 | 2 | 24 | 26 | A | 0 | 0 | 0 | 0 | 9 | 8 | 8 | 8 | 8 | N | 8 | 5 | N | 5 | 8 | 8 | 1 | 84 | 1 | 50 | 1 | 47 | 1 | 28 | 240 | 2030 | 3.2187 | _ | NR | NR | N | N | 9999 | 9999 | 9999 | N |  | 30545 | 0 | 0 | 0 | 0 | 0 | 0 | 0 | 1 | 0 | 0 | P | I | 0 |  |  | 100 | 36:01 | -96:11:25 | -1 | 1 | 2001 | 4000000 | 763090.4914 | 299946.732 |  | <Collection> | <Collection>
46705712 | 302 | 2005 | 30547 | 19E0650N3820002 |  |  | 19 | 8 | 37 | 0 | 200 | E0650 | E0650 | E0650 |  | CREEK | 30' I BEAM SPAN | 1 | .1E OF 209TH W. AVE. | 97 | 0 | 4 | 1 | 1 | 5 | 328.05 | 24.7 |  | 2 | 2 | 0 | 9 | 100 | 2010 | 5 | 0 | 1 | 24.7 | N | 327.75 | 327.75 | 1 | 2 | -1 | 20 | M | 3 | 2 | 30 | 26 | A | 0 | 0 | 0 | 0 | 1 | 8 | 8 | 8 | 7 | N | 8 | 6 | N | 5 | 8 | 8 | 1 | 100 | 1 | 95 | 1 | 100 | 1 | 61 | 160 | 2030 | 3.2187 | _ | NR | NR | N | N | 9999 | 9999 | 9999 | N |  | 30547 | 0 | 0 | 0 | 0 | 0 | 0 | 0 | 1 | 0 | 0 | P | I | 0 |  |  | 100 | 36:05 | -96:12:19 | -1 | 1 | 2001 | 4000000 | 761634.5061 | 305684.1502 |  | <Collection> | <Collection>
46705713 | 302 | 2009 | 30548 | 19N3670E0640006 |  |  | 19 | 8 | 37 | 0 | 600 | N3670 | N3670 | N3670 |  | CREEK | 21' I BEAM SPAN | 1 | 1E .6S OF SILVER CITY | 92.1 | 0 | 4 | 1 | 1 | 5 | 328.05 | 25.3 |  | 2 | 2 | 0 | 9 | 100 | 2010 | 5 | 0 | 1 | 25.3 | N | 327.75 | 327.75 | 1 | 2 | -1 | 22 | M | 3 | 2 | 23 | 25.9 | A | 0 | 0 | 0 | 0 | 1 | 8 | 8 | 8 | 8 | N | 6 | 6 | N | 5 | 8 | 8 | 1 | 49.1 | 1 | 29 | 1 | 27 | 1 | 16 | 160 | 2030 | 3.2187 | _ | NR | NR | N | N | 9999 | 9999 | 9999 | N |  | 30548 | 0 | 0 | 0 | 0 | 0 | 0 | 0 | 1 | 0 | 0 | P | I | 0 |  |  | 100 | 36:05 | -96:28:36 | -1 | 1 | 2001 | 4000000 | 737185.0825 | 305922.217 |  | <Collection> | <Collection>
46705255 | 302 | 2000 | 26414 | 52N3370E0320006 |  |  | 52 | 4 | 103 | 0 | 6000 | N3370 | N3370 | N3370 |  | CREEK | 20' I-BEAM SPAN | 1 | .6S 8.7E .6S OF MARLAND | 85 | 0 | 4 | 1 | 1 | 5 | 328.05 | 23.9 | D | 2 | 2 | 0 | 7 | 24 | 2010 | 0 | 0 | 1 | 23.9 | N | 0 | 0 | 1 | 2 | -1 | 19.7 | M | 3 | 2 | 20.2 | 23.9 | A | 0 | 0 | 0 | 0 | 3 | 7 | 5 | 7 | 6 | N | 5 | 6 | N | 5 | 5 | 8 | 1 | 110.1 | 1 | 110.1 | 1 | 99 | 1 | 72 | 38 | 2030 | 3.2186 | 0 | NR | NR | N | N | 9999 | 9999 | 9999 | N |  | 26414 | 0 | 0 | 0 | 0 | 0 | 0 | 0 | 9 | 0 | 0 | P | I | 0 |  | 52N3370E0320006 | 66.632 | 0:32 | -96:59:48.58 | 0:32 | -096:59:48.58 | 2001 | 4000000 | 689827.0476 | 356353.7535 |  | <Collection> | <Collection>
46705107 | 302 | 1984 | 20831 | 55E0920N3260006 |  |  | 55 | 4 | 109 | 0 | 500 | E0920 | _ | E0920 (NE 206) |  | DEEP FORK CREEK | 40'-80'-40' STEEL I-BMS WITH PRECAST DECK PANELS | 1 | 1.4N .6E OF LUTHER | 83.1 | 0 | 5 | 1 | 1 | 5 | 328.05 | 32 | D | 4 | 2 | 0 | 19 | 250 | 2010 | 5 | 0 | 3 | 32 | N | 0 | 0 | 1 | 2 | -1 | 24 | M | 3 | 2 | 163.06 | 34 | A | 0 | 0 | 0 | 0 | 3 | 6 | 5 | 6 | 7 | N | 5 | 7 | N | 5 | 7 | 8 | 1 | 52 | 1 | 31 | 1 | 29 | 1 | 17 | 400 | 2030 | 3.22 | 3 | [9 empty] | 20831 | 0 | 0 | 0 | 0 | 0 | 0 | 0 | 1 | 0 | 0 | P | I | 0 |  | 55E0920N3260006 | 71.6968 | 0:41 | -97:11:04.94 | 0:41 | -097:11:04.9411 | 2001 | 4000000 | 673789.468 | 260750.5985 |  | <Collection> | <Collection> | bar: NR NR to N N
46704790 | 302 | 2006 | 28465 | 27N2900E0020004 |  |  | 27 | 4 | 53 | 0 | 400 | N2900 |  | N2900 |  | CREEK | 21' I-BEAM | 1 | 11E .4S OF MANCHESTER | 96 | 0 | 4 | 1 | 1 | 5 | 328.05 | 328.05 | D | 2 | 2 | 0 | 9 | 24 | 2010 | 5 | 0 | 1 | 22 | N | 327.75 | 327.75 | 1 | 2 | -1 | 24 | M | 3 | 2 | 20 | 26.16 | A | 0 | 0 | 0 | 0 | 2 | 7 | 7 | 7 | 7 | N | 7 | 5 | N | 5 | 7 | 8 | 1 | 110.1 | 1 | 79 | 1 | 73 | 1 | 44 | 38 | 2030 | 3.2187 | 0 | NR | NO | N | N | 9999 | 9999 | 9999 | N |  | 28465 | 0 | 0 | 0 | 0 | 0 | 0 | 0 | 8 | 0 | 0 | P | I | 0 |  | -1 | 92.3853 | 0:59 | -97:50:25.6 | 0:59 | -097:50:25.6038 | 2001 | 4000000 | 614208.9202 | 404638.6103 |  | <Collection> | <Collection>
46704791 | 302 | 2006 | 28467 | 27E0020N2950008 |  |  | 27 | 4 | 53 | 0 | 800 | E0020 |  | E0020 |  | CREEK | 20' I-BEAM | 1 | 4.3W4.1N2.1W RENFROW | 90 | 0 | 4 | 1 | 1 | 5 | 328.05 | 22 | D | 2 | 2 | 0 | 9 | 50 | 2010 | 5 | 0 | 1 | 22 | N | 0 | 0 | 1 | 2 | -1 | 24 | M | 3 | 2 | 20 | 26 | A | 0 | 0 | 0 | 0 | 2 | 7 | 8 | 7 | 8 | N | 6 | 5 | N | 5 | 7 | 8 | 1 | 47.5 | 1 | 28 | 1 | 26 | 1 | 15 | 80 | 2030 | 3.2187 | 0 | NR | NO | N | N | 9999 | 9999 | 9999 | N |  | 28467 | 0 | 0 | 0 | 0 | 0 | 0 | 0 | 1 | 0 | 0 | P | I | 0 |  | -1 | 56.2401 | 0:59 | -97:44:07.17 | 0:59 | -097:44:07.1724 | 2001 | 4000000 | 623568.729 | 405153.8166 |  | <Collection> | <Collection>
46704792 | 302 | 2006 | 28468 | 27N2760E0080006 |  |  | 27 | 4 | 53 | 0 | 600 | N2760 |  | N2760 |  | CREEK | 23.6' I-BEAM | 1 | 3W5.4N OF S.H.132/S.H.11 | 96 | 0 | 4 | 1 | 1 | 5 | 328.05 | 24 | D | 2 | 2 | 0 | 9 | 24 | 2010 | 5 | 0 | 1 | 22 | N | 327.75 | 327.75 | 1 | 2 | -1 | 24 | M | 3 | 2 | 23 | 26.1 | A | 0 | 0 | 0 | 0 | 2 | 7 | 7 | 7 | 8 | N | 7 | 5 | N | 5 | 7 | 8 | 1 | 71 | 1 | 43 | 1 | 39 | 1 | 23 | 38 | 2030 | 3.2187 | 0 | NR | NO | N | N | 9999 | 9999 | 9999 | N |  | 28468 | 0 | 0 | 0 | 0 | 0 | 0 | 0 | 8 | 0 | 0 | P | I | 0 |  | -1 | 82.5862 | 0:53 | -98:05:30.33 | 0:53 | -098:05:30.3302 | 2001 | 4000000 | 591819.2804 | 394473.3895 |  | <Collection> | <Collection>
46704949 | 302 | 1992 | 117 | 26N2890E1560007 |  |  | 26 | 7 | 51 | 0 | 700 | N2890 | NS2890 | N2890 |  | RUSH CREEK | 80' STEEL I BEAM SPAN Sk 40 LF | 1 | 7. E 2.7 S OF US 81 | 71.2 | 0 | 4 | 1 | 1 | 5 | 328.05 | 23.3 | D | 2 | 2 | 0 | 9 | 75 | 2010 | 1 | 40 | 1 | 23.3 | N | 0 | 0 | 1 | 2 | -1 | 20 | M | 3 | 2 | 80 | 23.9 | P | 0 | 0 | 0 | 0 | 2 | 7 | 6 | 6 | 6 | N | 4 | 5 | N | 4 | 8 | 8 | 1 | 28 | 1 | 17 | 1 | 21.1 | 1 | 12 | 120 | 2030 | 5.9546 | 3 | 202020 | NR | N | N | N | N | N | N |  | 117 | 0 | 0 | 0 | 0 | 0 | 0 | 0 | 1 | 0 | 0 | P | I | 0 |  | 26N2890E1560007 | 76.632 | 0:45 | -97:50:38.48 | 0:45 | -097:50:38.48 | 2001 | 4000000 | 614281.001 | 156365.3284 |  | <Collection> | <Collection>
46705116 | 302 | 2005 | 28189 | 08E1380N2530006 |  |  | 8 | 7 | 15 | 0 | 600 | 0844C | EW138 | 0844C |  | CREEK | 24' STEEL I-BEAM SPAN | 1 | 6S AND 1.5W OF FORT COBB | 86 | 0 | 4 | 1 | 1 | 5 | 328.05 | 25.5 | D | 2 | 2 | 0 | 9 | 100 | 2010 | 0 | 0 | 1 | 25.5 | N | 0 | 0 | 1 | 2 | -1 | 25 | M | 3 | 2 | 24 | 26 | A | 0 | 0 | 0 | 0 | 2 | 7 | 6 | 5 | 6 | N | 5 | 6 | N | 5 | 6 | 8 | 1 | 60 | 1 | 36 | 1 | 33 | 1 | 20 | 160 | 2030 | 4.989 | 3 | [9 empty] | 28189 | 0 | 0 | 0 | 0 | 0 | 0 | 0 | 8 | 0 | 0 | P | I | 0 |  | -1 | 53.3848 | 0:01 | -98:28:08.72 | 0:01 | -098:28:08.72 | 2001 | 4000000 | 557194.1114 | 186611.2027 |  | <Collection> | <Collection> | bar: NR NR to N N
46705118 | 302 | 2005 | 28413 | 08N2620E1420006 |  |  | 8 | 7 | 15 | 0 | 600 | N2620 | NS262 | N2620 |  | CREEK | 36' STEEL I-BEAM SPAN | 1 | 2E 3.4N OF S.H. 19 | 92 | 0 | 4 | 1 | 1 | 5 | 328.05 | 25.3 | D | 2 | 2 | 0 | 9 | 50 | 2010 | 5 | 0 | 1 | 25.3 | N | 0 | 0 | 1 | 2 | -1 | 99.9 | M | 3 | 2 | 36 | 26 | A | 0 | 0 | 0 | 0 | 2 | 7 | 6 | 6 | 6 | N | 6 | 6 | N | 5 | 7 | 8 | 1 | 75 | 1 | 45 | 1 | 51 | 1 | 30 | 80 | 2030 | 4.989 | 3 | [9 empty] | 28413 | 0 | 0 | 0 | 0 | 0 | 0 | 0 | 1 | 0 | 0 | P | I | 0 |  |  | 72.557 | 0:57 | -98:19:17.41 | 0:57 | -098:19:17.41 | 2001 | 4000000 | 570637.3953 | 179048.3542 |  | <Collection> | <Collection> | bar: NR NR to N N
46705119 | 302 | 2006 | 28414 | 08N2630E1420006 |  |  | 8 | 7 | 15 | 0 | 600 | N2630 | NS263 | N2630 |  | CREEK | 35' STEEL I BEAM SPAN | 1 | 3E 3.4N OF JCT SH19/US281 | 92 | 0 | 4 | 1 | 1 | 5 | 328.05 | 25.3 | D | 2 | 2 | 0 | 9 | 50 | 2010 | 0 | 0 | 1 | 25.3 | N | 0 | 0 | 1 | 2 | -1 | 99.9 | M | 3 | 2 | 35 | 26 | A | 0 | 0 | 0 | 0 | 2 | 6 | 6 | 6 | 6 | N | 6 | 6 | N | 5 | 7 | 8 | 1 | 86 | 1 | 51 | 1 | 57 | 1 | 34 | 80 | 2030 | 4.828 | 3 | [9 empty] | 28414 | 0 | 0 | 0 | 0 | 0 | 0 | 8 | 1 | 0 | 0 | P | I | 0 |  |  | 54.4612 | 0:57 | -98:18:14.06 | 0:57 | -098:18:14.06 | 2001 | 4000000 | 572245.1766 | 179260.7932 |  | <Collection> | <Collection> | bar: NR NR to N N
46704650 | 302 | 1996 | 25129 | 27N2830E0120004 |  |  | 27 | 4 | 53 | 0 | 400 | N2830 | N2830 | N2830 |  | DUEL CREEK | 30' I-BEAM SPAN, SK60RF | 1 | 2W 1.6N OF SH 11/SH11A | 79.7 | 0 | 4 | 1 | 1 | 5 | 328.05 | 19.7 | D | 2 | 2 | 0 | 9 | 24 | 2010 | 0 | 30 | 1 | 19.7 | N | 0 | 0 | 6 | 2 | -1 | 20 | M | 3 | 2 | 29.86 | 20.2 | A | 0 | 0 | 0 | 0 | 7 | 5 | 5 | 5 | 6 | N | 5 | 4 | N | 5 | 4 | 6 | 1 | 45 | 1 | 33 | 1 | 25 | 1 | 18 | 38 | 2030 | 3.22 | 0 | NR | NR | N00 | N | 9999 | 9999 | 9999 | N |  | 25129 | 0 | 0 | 0 | 0 | 0 | 0 | 0 | 6 | 0 | 0 | P | I | 0 |  | 27N2830E0120004 | 48.3812 | 0:50 | -97:57:57.23 | 0:50 | -097:57:57.2343 | 2001 | 4000000 | 603042.5504 | 388413.4126 |  | <Collection> | <Collection>
46704651 | 302 | 1996 | 25182 | 27N2920E0180002 |  |  | 27 | 4 | 53 | 0 | 200 | N2920 | N2920 | N2920 |  | POND CREEK | 62' DBL RR FLATCAR SPAN | 1 | .2W 5.5N OF POND CREEK | 47.1 | 1 | 4 | 1 | 1 | 5 | 328.05 | 20 | D | 2 | 2 | 0 | 9 | 24 | 2010 | 0 | 0 | 1 | 20 | N | 0 | 0 | 5 | 2 | -1 | 19 | M | 3 | 2 | 62 | 20 | P | 0 | 0 | 0 | 0 | 3 | 5 | 4 | 5 | 6 | N | 4 | 5 | N | 3 | 5 | 8 | 2 | 31 | 2 | 18.6 | 2 | 19 | 2 | 12 | 38 | 2030 | 3.22 | 0 | 191919 | NR | N00 | N | 9999 | 9999 | 9999 | N |  | 25182 | 0 | 0 | 0 | 0 | 0 | 0 | 0 | 1 | 0 | 0 | P | I | 0 |  | 27N2920E0180002 | 54.9765 | 0:45 | -97:48:13.89 | 0:45 | -097:48:13.8926 | 2001 | 4000000 | 617517.8514 | 378950.7172 |  | <Collection> | <Collection>
46704653 | 302 | 1996 | 25187 | 27N2930E0160002 |  |  | 27 | 4 | 53 | 0 | 200 | N2930 | N2930 | N2930 |  | OSAGE CREEK | 51' DBL RR FLATCAR SPAN | 1 | .3N2.8W2.2S OF US81/SH11 | 39.8 | 1 | 4 | 1 | 1 | 5 | 328.05 | 20.1 | D | 2 | 2 | 0 | 9 | 24 | 2010 | 0 | 0 | 1 | 20.1 | N | 0 | 0 | 1 | 2 | -1 | 19 | M | 3 | 2 | 50.9 | 20.1 | P | 0 | 0 | 0 | 0 | 2 | 5 | 5 | 5 | 7 | N | 2 | 5 | N | 0 | 5 | 8 | 2 | 12 | 2 | 7.1 | 2 | 9 | 2 | 5 | 38 | 2030 | 3.22 | 0 | 90909 | NR | N00 | N | 9999 | 9999 | 9999 | N |  | 25187 | 0 | 0 | 0 | 0 | 0 | 0 | 0 | 1 | 0 | 0 | P | I | 0 |  | 27N2930E0160002 | 66.7053 | 0:47 | -97:47:08 | 0:47 | -097:47:08.0029 | 2001 | 4000000 | 619145.3003 | 382253.458 |  | <Collection> | <Collection>
46704952 | 302 | 1992 | 1571 | 26E1490N2780005 |  |  | 26 | 7 | 51 | 0 | 500 | E1490 | EW1490 | E1490 |  | LITTLE RUSH CREEK | 60' STEEL I BEAM SPAN | 1 | 6.S US 277 4.5W US 81 | 82.9 | 0 | 4 | 1 | 1 | 5 | 328.05 | 23.7 | D | 2 | 2 | 0 | 9 | 100 | 2010 | 4 | 0 | 1 | 23.7 | N | 0 | 0 | 1 | 2 | -1 | 24 | M | 3 | 2 | 60 | 24.2 | A | 0 | 0 | 0 | 0 | 2 | 7 | 6 | 5 | 6 | N | 5 | 5 | N | 5 | 7 | 8 | 1 | 53 | 1 | 32 | 1 | 42 | 1 | 25 | 160 | 2030 | 4.989 | 3 | [9 empty] | 1571 | 0 | 0 | 0 | 0 | 0 | 0 | 0 | 1 | 0 | 0 | P | I | 0 |  | 26E1490N2780005 | 77.0303 | 0:51 | -98:01:42.58 | 0:51 | -098:01:42.58 | 2001 | 4000000 | 597394.7253 | 168786.4513 |  | <Collection> | <Collection> | bar: NR NR to N N
46704955 | 302 | 1992 | 4405 | 26E1560N2870009 |  |  | 26 | 7 | 51 | 0 | 900 | E1560 | EW1560 | E1560 |  | CREEK | 30' STEEL I BEAM SPAN | 1 | 5.9E 2.S JCT US81 SH17 | 85 | 0 | 4 | 1 | 1 | 5 | 328.05 | 23.5 | D | 2 | 2 | 0 | 9 | 75 | 2010 | 5 | 0 | 1 | 23.5 | N | 0 | 0 | 1 | 2 | -1 | 24 | M | 3 | 2 | 30 | 24 | A | 0 | 0 | 0 | 0 | 2 | 7 | 6 | 5 | 7 | N | 5 | 5 | N | 5 | 6 | 8 | 1 | 69 | 1 | 42 | 1 | 43 | 1 | 26 | 120 | 2030 | 5.9546 | 3 | [9 empty] | 4405 | 0 | 0 | 0 | 0 | 0 | 0 | 0 | 1 | 0 | 0 | P | I | 0 |  | 26E1560N2870009 | 76.2517 | 0:45 | -97:51:50.83 | 0:45 | -097:51:50.83 | 2001 | 4000000 | 612439.2318 | 157627.0793 |  | <Collection> | <Collection> | bar: NR NR to N N
46705124 | 302 | 2006 | 28749 | 08E1430N2510007 |  |  | 8 | 7 | 15 | 0 | 700 | E1430 |  | IRR E1430 |  | CREEK | 47' I-BEAM SPAN | 1 | 3N 8.3W OF S.H. 19 | 96.3 | 0 | 4 | 1 | 1 | 5 | 328.05 | 26 | D | 2 | 2 | 0 | 9 | 50 | 2010 | 5 | 0 | 1 | 26 | N | 0 | 0 | 1 | 2 | -1 | 27 | M | 3 | 2 | 47 | 26.5 | A | 0 | 0 | 0 | 0 | 2 | 7 | 7 | 7 | 8 | N | 7 | 6 | N | 5 | 7 | 8 | 1 | 57 | 1 | 34 | 1 | 43 | 1 | 26 | 80 | 2030 | 5.9546 | 3 | [9 empty] | 28749 | 0 | 0 | 0 | 0 | 0 | 0 | 0 | 1 | 0 | 0 | P | I | 0 |  |  | 90.4536 | 0:57 | -98:30:10.43 | 0:57 | -098:30:10.43 | 2001 | 4000000 | 554068.1471 | 178565.441 |  | <Collection> | <Collection> | bar: NR NR to N N
46705125 | 302 | 2006 | 28750 | 08E1200N2540003 |  |  | 8 | 7 | 15 | 0 | 300 | E1200 | EW1200 | E1200 |  | CREEK | 41' I-BEAM SPAN | 1 | 1S 2.7W OF S.H. 152 | 66.4 | 0 | 4 | 1 | 1 | 5 | 328.05 | 23.3 | D | 2 | 2 | 0 | 9 | 50 | 2010 | 5 | 0 | 1 | 23.3 | N | 0 | 0 | 1 | 2 | -1 | 24 | M | 3 | 2 | 41 | 24 | P | 0 | 0 | 0 | 0 | 3 | 7 | 7 | 6 | 6 | N | 4 | 5 | N | 2 | 7 | 8 | 1 | 24 | 1 | 14.4 | 1 | 17 | 1 | 10 | 80 | 2030 | 4.989 | 3 | 161616 | NR | N | N | N | N | N | N |  | 28750 | 0 | 0 | 0 | 0 | 0 | 0 | 0 | 1 | 0 | 0 | P | I | 0 |  |  | 68.4039 | 0:17 | -98:27:38.59 | 0:17 | -098:27:38.59 | 2001 | 4000000 | 558092.7735 | 215623.6724 |  | <Collection> | <Collection>
46705127 | 302 | 1996 | 29095 | 08E1270N2560008 |  |  | 8 | 7 | 15 | 0 | 800 | E1270 | E1270 | E1270 |  | PUNJO CREEK | 25' X 31' I-BEAM SPAN | 1 | 5N, .8E OF S.H. 9 | 51 | 1 | 4 | 1 | 1 | 5 | 328.05 | 25 | D | 2 | 2 | 0 | 9 | 200 | 2010 | 3 | 0 | 1 | 24 | N | 0 | 0 | 1 | 2 | -1 | 25 | M | 3 | 2 | 31 | 25 | P | 0 | 0 | 0 | 0 | 2 | 6 | 6 | 7 | 7 | N | 2 | 5 | N | 0 | 7 | 8 | 1 | 17 | 1 | 10.1 | 1 | 10 | 1 | 6 | 320 | 2030 | 5.1499 | 2 | 90909 | NR | N | N | N | N | N | N |  | 29095 | 0 | 0 | 0 | 0 | 0 | 0 | 0 | 6 | 0 | 0 | P | I | 0 |  |  | 75 | 0:11 | -98:24:45.98 | 0:11 | -098:24:45.98 | 2001 | 4000000 | 562407.3004 | 204383.991 |  | <Collection> | <Collection>
46705129 | 302 | 2008 | 29186 | 08N2500E1390008 |  |  | 8 | 7 | 15 | 0 | 800 | N2500 | N2500 | IRR N2500 |  | CREEK | 36' STEEL I-BEAM | 1 | 4E, 5.2N OF SH 19 | 96 | 0 | 4 | 1 | 1 | 5 | 328.05 | 20 | D | 2 | 2 | 0 | 9 | 79 | 2010 | 5 | 0 | 1 | 27 | N | 0 | 0 | 1 | 2 | -1 | 18 | M | 3 | 2 | 36 | 27 | A | 0 | 0 | 0 | 0 | 2 | 7 | 7 | 7 | 7 | N | 7 | 6 | N | 5 | 7 | 5 | 1 | 79 | 1 | 47 | 1 | 79 | 1 | 47 | 126 | 2030 | 4.989 | 3 | [9 empty] | 29186 | 0 | 0 | 0 | 0 | 0 | 0 | 0 | 1 | 0 | 0 | P | I | 0 |  |  | 83.215 | 0:59 | -98:31:57.52 | 0:59 | -098:31:57.52 | 2001 | 4000000 | 551378.5665 | 183663.6109 |  | <Collection> | <Collection> | bar: NR NR to N N
46705130 | 302 | 2009 | 29424 | 08E1370N2530002 |  |  | 8 | 7 | 15 | 0 | 200 | E1370 | E1370 | E1377 |  | CREEK | 50' X 27' I-BM | 1 | 5S, 7.2E OF S.H. 9 | 97 | 0 | 4 | 1 | 1 | 5 | 328.05 | 26.4 | D | 2 | 2 | 0 | 9 | 75 | 2010 | 5 | 0 | 1 | 26.4 | N | 0 | 0 | 1 | 2 | -1 | 28 | M | 3 | 2 | 50 | 26.4 | A | 0 | 0 | 0 | 0 | 2 | 8 | 8 | 8 | 6 | N | 8 | 6 | N | 5 | 8 | 8 | 1 | 60 | 1 | 36 | 1 | 47 | 1 | 28 | 120 | 2030 | 4.989 | 3 | [9 empty] | 29424 | 0 | 0 | 0 | 0 | 0 | 0 | 0 | 1 | 0 | 0 | P | I | 0 |  |  | 100 | 35:02 | -98:28:36 | -1 | 1 | 2001 | 4000000 | 556509.872 | 188126.6391 |  | <Collection> | <Collection> | bar: NR NR to N N
46705131 | 302 | 2009 | 29428 | 08E1490N2630001 |  |  | 8 | 7 | 15 | 0 | 100 | E1490 | E1490 | E1490 |  | CREEK | 44' STEEL I-BEAM | 1 | 3S, 6W OF CYRIL | 88.5 | 0 | 4 | 1 | 1 | 5 | 328.05 | 26.4 | D | 2 | 2 | 0 | 9 | 75 | 2010 | 5 | 0 | 1 | 26.4 | N | 0 | 0 | 1 | 2 | -1 | 28 | M | 3 | 2 | 44 | 26.4 | A | 0 | 0 | 0 | 0 | 2 | 7 | 8 | 8 | 8 | N | 6 | 6 | N | 5 | 8 | 8 | 1 | 44 | 1 | 26 | 1 | 33 | 1 | 20 | 120 | 2030 | 4.989 | 3 | [9 empty] | 29428 | 0 | 0 | 0 | 0 | 0 | 0 | 0 | 1 | 0 | 0 | P | I | 0 |  |  | 100 | 34:51 | -98:17:48 | -1 | 1 | 2001 | 4000000 | 572875.096 | 168836.8761 |  | <Collection> | <Collection> | bar: NR NR to N N
46704659 | 302 | 1998 | 25751 | 27E0030N2770009 |  |  | 27 | 4 | 53 | 0 | 900 | E0030 | E0030 | E0030 |  | COOPER CREEK | 50' I-BEAM SPAN | 1 | 1.7S 1.1W OF MANCHESTER | 85 | 0 | 4 | 1 | 1 | 5 | 328.05 | 23.9 | D | 2 | 2 | 0 | 9 | 24 | 2010 | 0 | 0 | 1 | 23.9 | N | 0 | 0 | 1 | 2 | -1 | 21 | M | 3 | 2 | 50.1 | 24 | A | 0 | 0 | 0 | 0 | 7 | 7 | 5 | 5 | 6 | N | 5 | 6 | N | 5 | 5 | 8 | 1 | 89.9 | 1 | 54 | 1 | 69 | 1 | 41 | 38 | 2030 | 3 | 0 | NR | NR | N00 | N | 9999 | 9999 | 9999 | N |  | 25751 | 0 | 0 | 0 | 0 | 0 | 0 | 0 | 9 | 0 | 0 | P | I | 0 |  | 27E0030N2770009 | 62.6177 | 0:58 | -98:03:30.87 | 0:58 | -098:03:30.8694 | 2001 | 4000000 | 594783.0928 | 403557.2302 |  | <Collection> | <Collection>
46704661 | 302 | 1960 | 25753 | 27E0200N2970001 |  |  | 27 | 4 | 53 | 0 | 21000 | E0200 | E0200 | E0200 |  | CREEK | 20' I-BEAM SPAN | 1 | .2N 4.3E OFJEFFERSON | 42 | 1 | 4 | 1 | 1 | 5 | 328.05 | 23.4 | D | 2 | 2 | 0 | 7 | 50 | 2010 | 0 | 0 | 1 | 23.4 | N | 0 | 0 | 8 | 2 | -1 | 21 | M | 3 | 2 | 20 | 24.2 | P | 0 | 0 | 0 | 0 | 2 | 6 | 5 | 4 | 7 | N | 4 | 5 | N | 1 | 6 | 8 | 1 | 23 | 1 | 13 | 1 | 14 | 1 | 7.1 | 80 | 2030 | 3.2187 | 3 | 141414 | NR | N | N | 9999 | 9999 | 9999 | N |  | 25753 | 0 | 0 | 0 | 0 | 0 | 0 | 0 | 8 | 0 | 0 | P | I | 0 |  | 27E0200N2970001 | 58.1246 | 0:43 | -97:42:47.63 | 0:43 | -097:42:47.6349 | 2001 | 4000000 | 625620.0735 | 376152.0298 |  | <Collection> | <Collection>
46704665 | 302 | 1960 | 15171 | 0812 1819 X | 0812 0000 | 18.19 | 8 | 7 | 15 | 12 | 18190 | 281 | US 281 | U.S. 281 |  | MEDICINE CREEK | 5-40' I-BM. SPANS | 1 | 1.9 SE SH152 BINGER | 69.6 | 0 | 2 | 1 | 1 | 5 | 328.05 | 28 | C | 1 | 1 | 0 | 6 | 2500 | 2010 | 4 | 0 | 5 | 28 | N | 0 | 0 | 1 | 2 | -1 | 44 | M | 3 | 2 | 201.11 | 31 | A | 1 | 1 | 1 | 1 | 2 | 8 | 8 | 7 | 6 | N | 7 | 4 | N | 5 | 8 | 8 | 1 | 54.3 | 1 | 32.6 | 1 | 38.1 | 1 | 22.8 | 4000 | 2030 | 95 | 3 | NR | N | N | N | -1 | -1 | -1 | N |  | 15171 | 0 | 0 | 0 | 0 | 0 | 0 | 0 | 6 | 0 | 0 | P | I | 1 |  | 0812 1819 X | 97.5101 | 0:18 | -98:18:47.79 | 0:18 | -098:18:47.79 | 2001 | 4000000 | 571511.453 | 217835.3263 |  | <Collection> | <Collection>
46704666 | 302 | 1960 | 15181 | 0812 1097 X | 0812 0000 | 10.97 | 8 | 7 | 15 | 12 | 10970 | 281 | US 281 | U.S. 281 |  | WHITE BREAD CREEK | 5-50' I-BM. SPANS | 1 | 11.0 N US62 ANADARKO | 70.9 | 0 | 2 | 1 | 1 | 5 | 328.05 | 28 | C | 1 | 1 | 0 | 6 | 2200 | 2010 | 4 | 45 | 5 | 28 | N | 0 | 0 | 1 | 2 | -1 | 40 | M | 3 | 2 | 252.95 | 31 | A | 1 | 1 | 1 | 1 | 2 | 8 | 8 | 7 | 7 | N | 7 | 4 | N | 5 | 8 | 8 | 1 | 52.4 | 1 | 31.4 | 1 | 40.5 | 1 | 24.3 | 3520 | 2030 | 90 | 3 | NR | N | N | N | -1 | -1 | -1 | N |  | 15181 | 0 | 0 | 0 | 0 | 0 | 0 | 0 | 6 | 0 | 0 | P | I | 1 |  | 0812 1097 X | 92.0338 | 0:14 | -98:15:44.2 | 0:14 | -098:15:44.20 | 2001 | 4000000 | 576128.9492 | 210245.7123 |  | <Collection> | <Collection>
46704813 | 302 | 1979 | 19608 | 77E0210N2120006 |  |  | 77 | 6 | 153 | 0 | 3590 | E0210 | E0210 | E0210 |  | TRADERS CREEK | 3-50' I-BEAM SPANS | 1 | 1N 4.2W OF JCT SH50/50A | 76.7 | 0 | 4 | 1 | 1 | 5 | 328.05 | 23.7 | D | 2 | 2 | 0 | 7 | 100 | 2010 | 0 | 0 | 3 | 23.7 | N | 0 | 0 | 1 | 2 | -1 | 25 | M | 3 | 2 | 150.9 | 24.3 | P | 0 | 0 | 0 | 0 | 2 | 5 | 5 | 5 | 6 | N | 5 | 5 | N | 5 | 9 | 8 | 1 | 45 | 1 | 27 | 1 | 33 | 1 | 19 | 160 | 2030 | 16.1 | 0 | 90909 | NR | N | N | 9999 | 9999 | 9999 | N |  | 19608 | 0 | 0 | 0 | 0 | 0 | 0 | 0 | 1 | 0 | 0 | P | I | 0 |  | 77E0210N2120006 | 54.9896 | 0:43 | -99:12:51.82 | 0:43 | -099:12:51.8234 | 2001 | 4000000 | 491490.6367 | 375358.6047 |  | <Collection> | <Collection>
46704963 | 302 | 1946 | 10434 | 52N3180E0450009 |  |  | 52 | 4 | 103 | 0 | 900 | N3180 | N3180 | N3180 |  | CREEK | 30' I-BEAM SPAN | 1 | .5W 3.S OF I35/C.TPK | 48.2 | 2 | 4 | 1 | 1 | 5 | 328.05 | 16 | D | 2 | 2 | 0 | 9 | 100 | 2010 | 0 | 0 | 1 | 16 | N | 0 | 0 | 8 | 1 | -1 | 18 | M | 3 | 2 | 30 | 16 | P | 0 | 0 | 0 | 0 | 2 | 7 | 5 | 5 | 6 | N | 4 | 3 | N | 1 | 6 | 5 | 1 | 27 | 1 | 16.2 | 1 | 15 | 1 | 11 | 160 | 2030 | 3.2186 | 0 | 101010 | NR | Y02 | N | 9999 | 9999 | 9999 | N |  | 10434 | 0 | 0 | 0 | 0 | 0 | 0 | 0 | 7 | 0 | 0 | P | I | 0 |  | 52N3180E0450009 | 51.0852 | 0:21 | -97:20:11.63 | 0:21 | -097:20:11.63 | 2001 | 4000000 | 659549.6806 | 334727.4599 |  | <Collection> | <Collection>
46705136 | 302 | 2010 | 29967 | 08N2480E1420003 |  |  | 8 | 7 | 15 | 0 | 300 | N2480 | N2480 | IRR N2480 |  | EAST CACHE CREEK | 91' I BEAM SPAN | 1 | 2E, 2.7N OF SH19 | 90.7 | 0 | 4 | 1 | 1 | 5 | 328.05 | 27.5 | D | 2 | 2 | 0 | 9 | 50 | 2010 | 5 | 0 | 1 | 27.5 | N | 0 | 0 | 1 | 2 | -1 | 30 | M | 3 | 2 | 91 | 28.5 | A | 0 | 0 | 0 | 0 | 2 | 8 | 8 | 8 | 8 | N | 7 | 6 | N | 5 | 8 | 8 | 1 | 54 | 1 | 33 | 1 | 38 | 1 | 23 | 80 | 2030 | 5.1499 | 3 | [9 empty] | 29967 | 0 | 0 | 0 | 0 | 0 | 0 | 0 | 1 | 0 | 0 | P | I | 0 |  |  | 100 | 0:57 | -98:34:03.91 | -1 | 1 | 2001 | 4000000 | 548151.1256 | 179733.6618 |  | <Collection> | <Collection> | bar: NR NR to N N
46704667 | 302 | 1960 | 15190 | 0812 1973 X | 0812 0000 | 19.73 | 8 | 7 | 15 | 12 | 19730 | 281 | US 281 | U.S. 281 |  | SUGAR CREEK | 7-40' I-BM. SPANS SK.30 DEG. | 1 | 0.3 SE SH152 BINGER | 52.6 | 1 | 2 | 1 | 1 | 5 | 328.05 | 28 | C | 1 | 1 | 0 | 6 | 2700 | 2010 | 4 | 30 | 7 | 28 | N | 0 | 0 | 1 | 2 | -1 | 44 | M | 3 | 2 | 282.15 | 31 | A | 1 | 1 | 1 | 1 | 2 | 4 | 5 | 7 | 6 | N | 5 | 4 | N | 5 | 8 | 8 | 1 | 50.9 | 1 | 30.6 | 1 | 36 | 1 | 21.6 | 4320 | 2030 | 95 | 3 | NR | N | N | N | -1 | -1 | -1 | N |  | 15190 | 0 | 0 | 0 | 0 | 0 | 0 | 0 | 1 | 0 | 0 | P | I | 1 |  | 0812 1973 X | 73.7224 | 0:19 | -98:20:04.42 | 0:19 | -098:20:04.42 | 2001 | 4000000 | 569580.2798 | 219181.3656 |  | <Collection> | <Collection>
46704820 | 302 | 1986 | 21190 | 77N2210E0390009 |  |  | 77 | 6 | 153 | 0 | 900 | N2210 | N2210 | N2210 |  | WEST CREEK | 31' I-BEAM SPAN | 1 | 1.2S 1.2W OF QUINLAN | 95.7 | 0 | 4 | 1 | 1 | 5 | 328.05 | 24.1 | D | 2 | 2 | 0 | 9 | 90 | 2010 | 0 | 0 | 1 | 24.1 | N | 0 | 0 | 1 | 2 | -1 | 20 | M | 3 | 2 | 30.6 | 24.7 | P | 0 | 0 | 0 | 0 | 2 | 7 | 7 | 7 | 6 | N | 7 | 6 | N | 5 | 8 | 7 | 1 | 56 | 1 | 33 | 1 | 36 | 1 | 21.1 | 144 | 2030 | 4.83 | 3 | 202020 | NR | N | N | 9999 | 9999 | 9999 | N |  | 21190 | 0 | 0 | 0 | 0 | 0 | 0 | 0 | 6 | 0 | 0 | P | I | 0 |  | 77N2210E0390009 | 71.4151 | 0:26 | -99:04:02.97 | 0:26 | -099:04:02.9655 | 2001 | 4000000 | 504287.8567 | 344724.372 |  | <Collection> | <Collection>
46704821 | 302 | 1986 | 21191 | 77N2130E0470001 |  |  | 77 | 6 | 153 | 0 | 100 | N2130 | N2130 | N2130 |  | SAND CREEK | 31' I-BEAM SPAN | 1 | 7.1E 3.9N OF SHARON | 65.7 | 0 | 4 | 1 | 1 | 5 | 328.05 | 23.5 | D | 2 | 2 | 0 | 9 | 100 | 2010 | 0 | 0 | 1 | 23.5 | N | 0 | 0 | 1 | 2 | -1 | 24 | M | 3 | 2 | 30.8 | 24.1 | P | 0 | 0 | 0 | 0 | 2 | 6 | 5 | 5 | 7 | N | 5 | 5 | N | 3 | 7 | 8 | 1 | 32 | 1 | 19 | 1 | 20 | 1 | 12 | 160 | 2030 | 3.22 | 0 | 202020 | NR | N | N | 9999 | 9999 | 9999 | N |  | 21191 | 0 | 0 | 0 | 0 | 0 | 0 | 0 | 6 | 0 | 0 | P | I | 0 |  | 77N2130E0470001 | 61.1785 | 0:20 | -99:12:38.53 | 0:20 | -099:12:38.5338 | 2001 | 4000000 | 491307.8356 | 333393.807 |  | <Collection> | <Collection>
46704822 | 302 | 1988 | 21787 | 77N2160E0210009 |  |  | 77 | 6 | 153 | 0 | 900 | N2160 | N2160 | N2160 |  | LONG CREEK | 30' I-BEAM SPAN | 1 | .7W .1N OF SH50/SH50A | 97 | 0 | 4 | 1 | 1 | 5 | 328.05 | 24 | D | 2 | 2 | 0 | 9 | 100 | 2010 | 0 | 0 | 1 | 24 | N | 0 | 0 | 1 | 2 | -1 | 20 | M | 3 | 2 | 29.9 | 24.5 | A | 0 | 0 | 0 | 0 | 2 | 7 | 6 | 6 | 6 | N | 6 | 6 | N | 5 | 8 | 8 | 1 | 61 | 1 | 36 | 1 | 39 | 1 | 23 | 160 | 2030 | 3.22 | 0 | NR | NR | N | N | 9999 | 9999 | 9999 | N |  | 21787 | 0 | 0 | 0 | 0 | 0 | 0 | 0 | 8 | 0 | 0 | P | I | 0 |  | 77N2160E0210009 | 47.6864 | 0:42 | -99:10:07.04 | 0:42 | -099:10:07.0350 | 2001 | 4000000 | 495561.0961 | 373681.2385 |  | <Collection> | <Collection>
46704826 | 302 | 1990 | 22488 | 77E0430N1930000 |  |  | 77 | 6 | 153 | 0 | 0 | E0430 | E0430 | E0430 |  | TURKEY CREEK | 35' I-BEAM SPAN | 1 | 3.S 2.9W OF W.W.AIRFIELD | 97 | 0 | 4 | 1 | 1 | 5 | 328.05 | 25.5 | D | 2 | 2 | 0 | 9 | 24 | 2010 | 0 | 0 | 1 | 25.5 | N | 0 | 0 | 1 | 2 | -1 | 22 | M | 3 | 2 | 35.1 | 26.1 | A | 0 | 0 | 0 | 0 | 3 | 7 | 6 | 6 | 7 | N | 6 | 6 | N | 5 | 8 | 8 | 1 | 110.1 | 1 | 75.9 | 1 | 86 | 1 | 51 | 38 | 2030 | 3.22 | 3 | NR | NR | N | N | 9999 | 9999 | 9999 | N |  | 22488 | 0 | 0 | 0 | 0 | 0 | 0 | 0 | 8 | 0 | 0 | P | I | 0 |  | 77E0430N1930000 | 73.1625 | 0:23 | -99:34:10.24 | 0:23 | -099:34:10.2369 | 2001 | 4000000 | 459200.9502 | 340356.0489 |  | <Collection> | <Collection>
46704972 | 302 | 1983 | 20522 | 52N3300E0470004 |  |  | 52 | 4 | 103 | 0 | 400 | N3300 | N3300 | N3300 |  | BLACK BEAR CREEK | 60', 40' I-BEAM SPANS | 1 | .1W .6N OF SUMNER | 56.2 | 0 | 4 | 1 | 1 | 5 | 328.05 | 23 | D | 2 | 2 | 0 | 9 | 50 | 2010 | 1 | 0 | 2 | 23 | N | 0 | 0 | 1 | 2 | -1 | 26 | M | 3 | 2 | 100 | 24 | P | 0 | 0 | 0 | 0 | 7 | 6 | 5 | 5 | 5 | N | 4 | 5 | N | 4 | 6 | 8 | 1 | 28 | 1 | 17 | 1 | 22 | 1 | 13 | 80 | 2030 | 3.22 | 3 | 222222 | NR | N00 | N | 9999 | 9999 | 9999 | N |  | 20522 | 0 | 0 | 0 | 0 | 0 | 0 | 0 | 1 | 0 | 0 | P | I | 0 |  | 52N3300E0470004 | 69.3659 | 0:20 | -97:07:18.05 | 0:20 | -097:07:18.05 | 2001 | 4000000 | 678857.6218 | 332553.5232 |  | <Collection> | <Collection>
46705144 | 302 | 1992 | 10889 | 26E1530N2770005 |  |  | 26 | 7 | 51 | 0 | 500 | E1530 | EW1530 | E1530 |  | CREEK | 40' STEEL I BEAM SPAN | 1 | 1.N SH17 4.5W US81 | 96 | 0 | 4 | 1 | 1 | 5 | 328.05 | 23.5 | D | 2 | 2 | 0 | 9 | 69 | 2010 | 4 | 0 | 1 | 23.5 | N | 0 | 0 | 1 | 2 | -1 | 20 | M | 3 | 2 | 40 | 24 | A | 0 | 0 | 0 | 0 | 2 | 7 | 6 | 6 | 6 | N | 6 | 5 | N | 5 | 7 | 8 | 1 | 84 | 1 | 50 | 1 | 59 | 1 | 35.1 | 110 | 2030 | 4.989 | 3 | NR | R | N | N | N | N | N | N |  | 10889 | 0 | 0 | 0 | 0 | 0 | 0 | 0 | 6 | 0 | 0 | P | I | 0 |  | 26E1530N2770005 | 74.04 | 0:48 | -98:02:45.63 | 0:48 | -098:02:45.63 | 2001 | 4000000 | 595790.4175 | 162408.3988 |  | <Collection> | <Collection>
46705145 | 302 | 1992 | 12457 | 26N2970E1500002 |  |  | 26 | 7 | 51 | 0 | 200 | N2970 | NS2970 | N2970 |  | SANDY CREEK | 80' STEEL I BEAM SPAN | 1 | 15. E 3.8 N OF US 81&SH17 | 75 | 0 | 4 | 1 | 1 | 5 | 328.05 | 23.8 | D | 2 | 2 | 0 | 9 | 50 | 2010 | 1 | 0 | 1 | 23.8 | N | 0 | 0 | 1 | 2 | -1 | 20 | M | 3 | 2 | 80 | 24.3 | P | 0 | 0 | 0 | 0 | 2 | 7 | 7 | 6 | 6 | N | 5 | 6 | N | 4 | 7 | 8 | 1 | 30 | 1 | 18 | 1 | 22 | 1 | 13 | 80 | 2030 | 5.9546 | 3 | 222222 | NR | N | N | N | N | N | N |  | 12457 | 0 | 0 | 0 | 0 | 0 | 0 | 0 | 6 | 0 | 0 | P | I | 0 |  | 26N2970E1500002 | 73.8382 | 0:50 | -97:42:12.02 | 0:50 | -097:42:12.02 | 2001 | 4000000 | 627130.1569 | 166898.5957 |  | <Collection> | <Collection>
46705150 | 302 | 1990 | 22590 | 26E1590N2750006 |  |  | 26 | 7 | 51 | 0 | 600 | E1590 | EW1590 | E1590 |  | CREEK | 80' STEEL I BEAM SPAN | 1 | 6.9 E 5. S RUSH SPRINGS | 76.5 | 0 | 4 | 1 | 1 | 5 | 328.05 | 23.5 | D | 2 | 2 | 0 | 9 | 50 | 2010 | 2 | 0 | 1 | 23.5 | N | 0 | 0 | 1 | 2 | -1 | 24 | M | 3 | 2 | 80 | 24 | A | 0 | 0 | 0 | 0 | 2 | 7 | 6 | 5 | 6 | N | 5 | 5 | N | 5 | 7 | 8 | 1 | 44 | 1 | 26 | 1 | 33 | 1 | 19 | 80 | 2030 | 4.989 | 3 | [9 empty] | 22590 | 0 | 0 | 0 | 0 | 0 | 0 | 0 | 6 | 0 | 0 | P | I | 0 |  | 26E1590N2750006 | 73.8957 | 0:43 | -98:04:42.24 | 0:43 | -098:04:42.24 | 2001 | 4000000 | 592818.9993 | 152731.4762 |  | <Collection> | <Collection> | bar: NR NR to N N
46705151 | 302 | 1990 | 22591 | 26E1600N2810001 |  |  | 26 | 7 | 51 | 0 | 100 | E1600 | EW1600 | E1600 |  | CREEK | 80' STEEL I BEAM SPAN | 1 | 6.S SH17 1.4W US81 | 56.3 | 2 | 4 | 1 | 1 | 5 | 328.05 | 25 | D | 2 | 2 | 0 | 9 | 50 | 2010 | 1 | 0 | 1 | 25 | N | 0 | 0 | 1 | 2 | -1 | 24 | M | 3 | 2 | 80 | 26.6 | P | 0 | 0 | 0 | 0 | 3 | 7 | 6 | 5 | 6 | N | 4 | 6 | N | 3 | 7 | 3 | 1 | 27 | 1 | 16 | 1 | 20 | 1 | 12 | 80 | 2030 | 4.989 | 3 | 191919 | NR | N | N | N | N | N | N |  | 22591 | 0 | 0 | 0 | 0 | 0 | 0 | 0 | 1 | 0 | 0 | P | I | 0 |  | 26E1600N2810001 | 74.8055 | 0:42 | -97:58:57.79 | 0:42 | -097:58:57.79 | 2001 | 4000000 | 601583.1065 | 151216.8547 |  | <Collection> | <Collection>
46704683 | 302 | 1970 | 17839 | 12N4370E2110001 |  |  | 12 | 2 | 23 | 0 | 100 | N4370 | N4370 | N4370 |  | SCS CHANNEL | 3- 20FT. STEEL BM SPANS | 1 | 4.5 MI S OF FT TOWSON | 32.2 | 1 | 4 | 1 | 1 | 5 | 328.05 | 15 | D | 2 | 2 | 0 | 9 | 24 | 2010 | 0 | 0 | 3 | 15.9 | N | 0 | 0 | 8 | 1 | 0 | 14 | M | 3 | 2 | 60.04 | 16 | P | 0 | 0 | 0 | 0 | 3 | 7 | 5 | 5 | 8 | N | 2 | 8 | N | 0 | 7 | 8 | 1 | 7.1 | 1 | 2 | 1 | 4 | 1 | 1 | 80 | 2030 | 5 | 0 | 40404 | NR | M | N | N | N | N | N |  | 17839 | 0 | 0 | 0 | 0 | 0 | 0 | 0 | 7 | 0 | 0 | P | I | 0 |  | 12N4370E2110001 | 45.8656 | 0:57 | -95:15:38.6 | 0:57 | -095:15:38.60 | 2001 | 4000000 | 853193.3373 | 72174.331 |  | <Collection> | <Collection>
46704837 | 302 | 2011 | 30252 | 12E2100N4090004 |  |  | 12 | 2 | 23 | 0 | 400 | E2100 | E2100 | E2100 |  | LICK CREEK | 50' STEEL I BEAM SPAN | 1 | 4S 2.4E OF UNGER | 89.1 | 0 | 4 | 1 | 1 | 5 | 328.05 | 18.4 |  | 2 | 2 | 0 | 9 | 24 | 2010 | 5 | 0 | 1 | 18.4 | N | 0 | 0 | 1 | 2 | -1 | 18 | M | 3 | 2 | 49.7 | 20 | A | 1 | 0 | 0 | 0 | 3 | 8 | 7 | 8 | 7 | N | 7 | 4 | N | 5 | 4 | 4 | 1 | 53 | 1 | 31 | 1 | 40 | _ | 24 | 38 | 2030 | 9.9779 | 0 | NR | NR | N | N | -1 | -1 | -1 | N |  | 30252 | 0 | 0 | 0 | 0 | 0 | 0 | 0 | 0 | 0 | 0 | P | I | 0 |  |  | 92.2368 | 0:58 | -95:44:25.24 | -1 | 1 | 2001 | 4000000 | 808830.8433 | 72775.5174 |  | <Collection> | <Collection>
46705153 | 302 | 1991 | 22769 | 26E1400N2850004 |  |  | 26 | 7 | 51 | 0 | 400 | E1400 | EW1400 | E1400 |  | CREEK | 40' STEEL I BEAM SPAN Sk 60 RF | 1 | 1.4E .5S JCT US 81 SH19 | 37.8 | 1 | 4 | 1 | 1 | 5 | 328.05 | 25.3 | D | 2 | 2 | 0 | 9 | 100 | 2010 | 5 | 60 | 1 | 25.3 | N | 0 | 0 | 1 | 2 | -1 | 31.2 | M | 3 | 2 | 40 | 25.9 | P | 0 | 0 | 0 | 0 | 3 | 7 | 5 | 5 | 6 | N | 2 | 6 | N | 0 | 7 | 8 | 1 | 11 | 1 | 7.1 | 1 | 8 | 1 | 5 | 160 | 2030 | 4.989 | 2 | 80808 | NR | N | N | N | N | N | N |  | 22769 | 0 | 0 | 0 | 0 | 0 | 0 | 0 | 6 | 0 | 0 | P | I | 0 |  | 26E1400N2850004 | 37.5627 | 0:59 | -97:54:29.82 | 0:59 | -097:54:29.82 | 2001 | 4000000 | 608372.4678 | 183309.7877 |  | <Collection> | <Collection>
46705154 | 302 | 1991 | 22795 | 26N2940E1510007 |  |  | 26 | 7 | 51 | 0 | 700 | N2940 | NS2940 | N2940 |  | CREEK | 60' STEEL I BEAM SPAN | 1 | 12. E 2.3 N OF US 81 | 95.3 | 0 | 4 | 1 | 1 | 5 | 328.05 | 23.5 | D | 2 | 2 | 0 | 9 | 50 | 2010 | 4 | 0 | 1 | 23.5 | N | 0 | 0 | 1 | 2 | -1 | 24 | M | 3 | 2 | 60 | 24 | A | 0 | 0 | 0 | 0 | 2 | 7 | 7 | 6 | 6 | N | 6 | 5 | N | 5 | 7 | 8 | 1 | 58 | 1 | 34 | 1 | 46 | 1 | 27 | 80 | 2030 | 4.989 | 3 | [9 empty] | 22795 | 0 | 0 | 0 | 0 | 0 | 0 | 0 | 1 | 0 | 0 | P | I | 0 |  | 26N2940E1510007 | 74.3716 | 0:49 | -97:45:22.5 | 0:49 | -097:45:22.50 | 2001 | 4000000 | 622296.9823 | 164601.7266 |  | <Collection> | <Collection> | bar: NR NR to N N
46705155 | 302 | 1991 | 22814 | 26N2900E1480002 |  |  | 26 | 7 | 51 | 0 | 200 | N2900 | NS2900 | N2900 |  | ROARING CREEK | 80' STEEL I BEAM SPAN | 1 | 8. E 5.8 N OF US 81 | 71.2 | 0 | 4 | 1 | 1 | 5 | 328.05 | 23.4 | D | 2 | 2 | 0 | 9 | 50 | 2010 | 1 | 0 | 1 | 23.4 | N | 0 | 0 | 1 | 2 | -1 | 25 | M | 3 | 2 | 79.5 | 24 | P | 0 | 0 | 0 | 0 | 2 | 7 | 6 | 6 | 6 | N | 4 | 5 | N | 4 | 7 | 8 | 1 | 28 | 1 | 17 | 1 | 21.1 | 1 | 12 | 80 | 2030 | 5.9546 | 3 | 161616 | NR | N | N | N | N | N | N |  | 22814 | 0 | 0 | 0 | 0 | 0 | 0 | 0 | 1 | 0 | 0 | P | I | 0 |  | 26N2900E1480002 | 77.593 | 0:52 | -97:49:44.74 | 0:52 | -097:49:44.74 | 2001 | 4000000 | 615624.1444 | 170071.4415 |  | <Collection> | <Collection>
46705158 | 302 | 1995 | 23995 | 52E0390N3260002 |  |  | 52 | 4 | 103 | 0 | 6200 | E0390 | E0390 | E0390 |  | CREEK | 20' I-BEAM SPAN | 1 | 2S 5.2E OF CERES | 86 | 0 | 4 | 1 | 1 | 5 | 328.05 | 24.5 | D | 2 | 2 | 0 | 8 | 100 | 2010 | 0 | 0 | 1 | 24.5 | N | 0 | 0 | 1 | 2 | -1 | 18 | M | 3 | 2 | 20.01 | 24.5 | A | 0 | 0 | 0 | 0 | 7 | 7 | 5 | 5 | 7 | N | 5 | 6 | N | 5 | 6 | 8 | 1 | 110.1 | 1 | 67 | 1 | 61.9 | 1 | 37 | 160 | 2030 | 3.22 | 1 | NR | NR | N00 | N | 9999 | 9999 | 9999 | N |  | 23995 | 0 | 0 | 0 | 0 | 0 | 0 | 0 | 8 | 0 | 0 | P | I | 0 |  | 52E0390N3260002 | 68.9141 | 0:27 | -97:11:28.82 | 0:27 | -097:11:28.82 | 2001 | 4000000 | 672494.105 | 345932.7983 |  | <Collection> | <Collection>
46705160 | 302 | 1995 | 25003 | 52E0580N3200003 |  |  | 52 | 4 | 103 | 0 | 300 | E0580 | E0580 | E0580 |  | CREEK | 35' I-BEAM SPAN | 1 | .2E 7.7S .7W OF PERRY | 86 | 0 | 4 | 1 | 1 | 5 | 328.05 | 24.11 | D | 2 | 2 | 0 | 9 | 50 | 2010 | 0 | 0 | 1 | 24.11 | N | 0 | 0 | 1 | 2 | -1 | 21 | M | 3 | 2 | 34.6 | 24.11 | A | 0 | 0 | 0 | 0 | 7 | 7 | 5 | 5 | 7 | N | 5 | 6 | N | 5 | 8 | 8 | 1 | 86 | 1 | 51 | 1 | 58 | 1 | 34 | 80 | 2030 | 3.22 | 0 | NR | NR | N00 | N | 9999 | 9999 | 9999 | N |  | 25003 | 0 | 0 | 0 | 0 | 0 | 0 | 0 | 8 | 0 | 0 | P | I | 0 |  | 52E0580N3200003 | 67.1923 | 0:10 | -97:17:48.11 | 0:10 | -097:17:48.11 | 2001 | 4000000 | 663266.0133 | 315311.7026 |  | <Collection> | <Collection>
46704686 | 302 | 1950 | 25545 | 12N4350E2140008 |  |  | 12 | 2 | 23 | 0 | 800 | N4350 | N4350 | N4350 |  | CREEK | 9'-28'-11' STEEL SPAN-TIMBER DECK | 1 | 1.0 E 0.8 S OF FROGVILLE | 24.6 | 1 | 4 | 1 | 1 | 5 | 328.05 | 12 | D | 2 | 2 | 0 | 9 | 24 | 2010 | 0 | 0 | 3 | 14.08 | N | 0 | 0 | 1 | 1 | 0 | 12 | M | 3 | 2 | 47.9 | 14.08 | P | 0 | 0 | 0 | 0 | 2 | 6 | 5 | 4 | 6 | N | 3 | 6 | N | 0 | 6 | 6 | 1 | 4 | 1 | 3 | 1 | 3 | 1 | 2 | 38 | 2030 | 159 | 0 | 30303 | NR | M | N | N | N | N | N |  | 25545 | 0 | 0 | 0 | 0 | 0 | 0 | 0 | 8 | 0 | 0 | P | I | 0 |  | 12N4350E2140008 | 64.5448 | 0:54 | -95:17:44.58 | 0:54 | -095:17:44.5764 | 2001 | 4000000 | 850116.086 | 66349.1414 |  | <Collection> | <Collection>
46704690 | 302 | 1947 | 10620 | 27N2880E0110002 |  |  | 27 | 4 | 53 | 0 | 12800 | N2880 | N2880 | N2880 |  | CREEK | 36' I-BEAM SPAN | 1 | 3E 2.8N OF SH11A/SH11 | 78 | 0 | 4 | 1 | 1 | 5 | 328.05 | 18.2 | D | 2 | 2 | 0 | 9 | 45 | 2010 | 4 | 0 | 1 | 18.2 | N | 0 | 0 | 1 | 2 | -1 | 23 | M | 3 | 2 | 36.1 | 19.2 | A | 0 | 0 | 0 | 0 | 7 | 5 | 5 | 7 | 6 | N | 5 | 4 | N | 5 | 6 | 8 | 1 | 61 | 1 | 37 | 1 | 41 | 1 | 24 | 72 | 2030 | 3.22 | 0 | NR | NR | N10 | N | 9999 | 9999 | 9999 | N |  | 10620 | 0 | 0 | 0 | 0 | 0 | 0 | 0 | 8 | 0 | 0 | P | I | 0 |  | 27N2880E0110002 | 54.1739 | 0:51 | -97:52:30.78 | 0:51 | -097:52:30.7834 | 2001 | 4000000 | 611130.7771 | 389947.2345 |  | <Collection> | <Collection>
46704692 | 302 | 1948 | 10796 | 27E0100N3020005 |  |  | 27 | 4 | 53 | 0 | 4200 | E0100 | E0100 | E0100 |  | ELM CREEK | 26' I-BEAM SPAN | 1 | 4N 6.5E OF US81/SH11 | 26.5 | 1 | 4 | 1 | 1 | 5 | 328.05 | 16.1 | D | 2 | 2 | 0 | 7 | 25 | 2010 | 2 | 0 | 1 | 16.1 | N | 0 | 0 | 1 | 2 | -1 | 17 | M | 3 | 2 | 26 | 16.1 | P | 0 | 0 | 0 | 0 | 3 | 5 | 5 | 3 | 6 | N | 3 | 3 | N | 3 | 4 | 8 | 1 | 33 | 1 | 19 | 1 | 19 | 1 | 11 | 40 | 2030 | 3.22 | 0 | 171717 | NR | M | N | 9999 | 9999 | 9999 | N |  | 10796 | 0 | 0 | 0 | 0 | 0 | 0 | 0 | 9 | 0 | 0 | P | I | 0 |  | 27E0100N3020005 | 45.3226 | 0:52 | -97:36:57.86 | 0:52 | -097:36:57.8521 | 2001 | 4000000 | 634237.9316 | 392273.2101 |  | <Collection> | <Collection>
46704845 | 302 | 1975 | 18894 | 22E0780N2370005 |  |  | 22 | 5 | 43 | 0 | 500 | E0780 | _ | E0780 |  | CREEK | 30' I-BEAM SPAN | 1 | 3. S 3.5 W OF OAKWOOD | 87.5 | 0 | 4 | 1 | 1 | 5 | 328.05 | 23.5 | D | 2 | 2 | 0 | 9 | 25 | 2010 | 5 | 0 | 1 | 23.5 | N | 0 | 0 | 1 | 2 | -1 | 20 | M | 3 | 2 | 30 | 24 | A | 0 | 0 | 0 | 0 | 2 | 7 | 7 | 6 | 7 | N | 6 | 5 | N | 5 | 7 | 8 | 1 | 43 | 1 | 26 | 1 | 27 | 1 | 16 | 40 | 2030 | 6.4374 | 3 | NR | NR | N | N | -1 | -1 | -1 | N |  | 18894 | 0 | 0 | 0 | 0 | 0 | 0 | 0 | 9 | 0 | 0 | P | I | 0 |  | 22E0780N2370005 | 64.9387 | 35:53 | -98:45:56 | 0:53 | -098:45:56.0045 | 2001 | 4000000 | 530886.3938 | 283285.3045 |  | <Collection> | <Collection>
46704846 | 302 | 1982 | 20174 | 22E0600N2290008 |  |  | 22 | 5 | 43 | 0 | 1000 | 2221 | _ | FAS 2221 |  | CHEYENNE CREEK | 50' I-BEAM SPAN | 1 | 1.0 MI E SEILING | 98.9 | 0 | 4 | 1 | 1 | 5 | 328.05 | 26.5 | D | 2 | 2 | 0 | 7 | 200 | 2010 | 5 | 0 | 1 | 26.5 | N | 0 | 0 | 1 | 2 | -1 | 22 | M | 3 | 2 | 50 | 28.41 | A | 1 | 1 | 1 | 1 | 2 | 7 | 7 | 7 | 7 | N | 7 | 5 | N | 5 | 8 | 8 | 1 | 68 | 1 | 41 | 1 | 52 | 1 | 31 | 320 | 2030 | 6.4374 | 3 | NR | NR | N | N | -1 | -1 | -1 | N |  | 20174 | 0 | 0 | 0 | 0 | 0 | 0 | 0 | 6 | 0 | 0 | P | I | 0 |  | 22E0600N2290008 | 87.529 | 0:09 | -98:54:22.95 | 0:09 | -098:54:22.9485 | 2001 | 4000000 | 518437.0929 | 312191.4712 |  | <Collection> | <Collection>
46704993 | 302 | 1973 | 18484 | 4706 1084SX | 4706 0000 | 10.84 | 47 | 6 | 93 | 6 | 10840 | 60 | U.S. 60 | U.S. 60 | S | INDIAN CREEK | 3-50' I-BM. SPS SK. 70LF | 1 | 100 FT E JCT SH 58 | 89 | 0 | 2 | 1 | 1 | 5 | 328.05 | 42.7 | C | 1 | 1 | 1 | 2 | 3200 | 2010 | 5 | 20 | 3 | 42.7 | N | 0 | 0 | 1 | 2 | -1 | 38 | M | 3 | 2 | 152.89 | 45.7 | A | 1 | 1 | 1 | 1 | 7 | 6 | 6 | 5 | 7 | N | 5 | 9 | N | 5 | 8 | 8 | 1 | 89.4 | 1 | 53.7 | 1 | 68.9 | 1 | 41.3 | 5120 | 2030 | 0.2 | 3 | NR | nr | N | n | n | n | n | n |  | 18484 | 0 | 0 | 0 | 0 | 0 | 2 | 8 | 6 | 0 | 0 | P | I | 1 |  | 4706 1084SX | 62.3435 | 0:23 | -98:14:49.67 | 0:23 | -098:14:49.6732 | 2001 | 4000000 | 577829.1313 | 339219.2639 |  | <Collection> | <Collection>
46704698 | 302 | 2007 | 28759 | 16E1650N2660002 |  |  | 16 | 7 | 31 | 0 | 200 | E1650 | E1650 | E1650 |  | CREEK | 49' I-BEAM SPAN | 1 | 2N 1.8W S.H. 7/S.H. 65 | 97 | 0 | 4 | 1 | 1 | 5 | 328.05 | 20 | D | 2 | 2 | 0 | 9 | 100 | 2010 | 5 | 0 | 1 | 26.8 | N | 0 | 0 | 1 | 2 | -1 | 20 | M | 3 | 2 | 49 | 27.2 | A | 0 | 0 | 0 | 0 | 2 | 7 | 8 | 6 | 8 | N | 6 | 6 | N | 5 | 8 | 8 | 1 | 71 | 1 | 42 | 1 | 39 | 1 | 23 | 160 | 2030 | 4.989 | 3 | NR | NR | N | N | 0 | 0 | 0 | N |  | 28759 | 0 | 0 | 0 | 0 | 0 | 0 | 0 | 1 | 0 | 0 | P | I | 0 |  |  | 80.9396 | 0:37 | -98:14:34.92 | 0:37 | -098:14:34.920 | 2001 | 4000000 | 577715.8456 | 143085.1419 |  | <Collection> | <Collection>
46704699 | 302 | 2007 | 28760 | 16E1680N2620002 |  |  | 16 | 7 | 31 | 0 | 200 | E1680 | E1680 | E1680 |  | CREEK | 57' I-BEAM SPAN | 1 | 1S 5.2W OF S.H. 7/S.H. 65 | 93.1 | 0 | 4 | 1 | 1 | 5 | 328.05 | 24 | D | 2 | 2 | 0 | 9 | 100 | 2010 | 5 | 0 | 1 | 25.3 | N | 0 | 0 | 1 | 2 | -1 | 24 | M | 3 | 2 | 57 | 26 | A | 0 | 0 | 0 | 0 | 3 | 7 | 7 | 7 | 7 | N | 6 | 6 | N | 5 | 7 | 8 | 1 | 50 | 1 | 30 | 1 | 40 | 1 | 24 | 160 | 2030 | 4.989 | 3 | NR | NR | N | N | 0 | 0 | 0 | N |  | 28760 | 0 | 0 | 0 | 0 | 0 | 0 | 0 | 1 | 0 | 0 | P | I | 0 |  |  | 74.1093 | 0:35 | -98:18:53.03 | 0:35 | -098:18:53.033 | 2001 | 4000000 | 571126.513 | 138308.3405 |  | <Collection> | <Collection>
46704700 | 302 | 2007 | 28761 | 16E1730N2650004 |  |  | 16 | 7 | 31 | 0 | 400 | E1730 | E1730 | E1730 |  | GOODEN CREEK | 61' I-BEAM SPAN | 1 | 6S 2.6W JCT S.H. 7 S.H.65 | 76.6 | 0 | 4 | 1 | 1 | 5 | 328.05 | 24.3 | D | 2 | 2 | 0 | 7 | 156 | 2010 | 5 | 0 | 1 | 24.3 | N | 0 | 0 | 1 | 2 | -1 | 28 | M | 3 | 2 | 61 | 25 | A | 0 | 0 | 0 | 0 | 2 | 7 | 7 | 7 | 6 | N | 6 | 5 | N | 5 | 7 | 8 | 1 | 41 | 1 | 25 | 1 | 33 | 1 | 20 | 250 | 2030 | 4.989 | 3 | NR | NR | N | N | 0 | 0 | 0 | N |  | 28761 | 0 | 0 | 0 | 0 | 0 | 0 | 0 | 1 | 0 | 0 | P | I | 0 |  |  | 75.0678 | 0:30 | -98:15:23.97 | 0:30 | -098:15:23.969 | 2001 | 4000000 | 576433.2794 | 130241.5463 |  | <Collection> | <Collection>
46704702 | 302 | 2008 | 29077 | 16N2690E1700009 |  |  | 16 | 7 | 31 | 0 | 900 | N2690 | N2690 | N2690 |  | CREEK | 75' X 26' I-BEAM STR | 1 | 1E & 3.9S JCT SH7 &SH65 | 88.5 | 0 | 4 | 1 | 1 | 5 | 328.05 | 25 | D | 2 | 2 | 0 | 9 | 75 | 2010 | 5 | 0 | 1 | 25 | N | 0 | 0 | 1 | 2 | -1 | 25 | M | 3 | 2 | 75 | 26 | A | 0 | 0 | 0 | 0 | 2 | 7 | 7 | 7 | 7 | N | 6 | 6 | N | 5 | 8 | 8 | 1 | 43 | 1 | 26 | 1 | 33 | 1 | 20 | 120 | 2030 | 4.989 | 3 | NR | NR | N | N | 0 | 0 | 0 | N |  | 29077 | 0 | 0 | 0 | 0 | 0 | 0 | 0 | 1 | 0 | 0 | P | I | 0 |  |  | 75.3137 | 0:32 | -98:11:41.18 | 0:32 | -098:11:41.181 | 2001 | 4000000 | 582122.1694 | 133502.4751 |  | <Collection> | <Collection>
46704703 | 302 | 2008 | 29078 | 16E1620N2700009 |  |  | 16 | 7 | 31 | 0 | 100 | E1620 | E1620 | N2710 |  | CREEK | 45' X 24' I BEAM STR | 1 | 5N, 2.9 JCT SH7 & SH65 | 71.2 | 0 | 4 | 1 | 1 | 5 | 328.05 | 24 | D | 2 | 2 | 0 | 9 | 161 | 2010 | 5 | 0 | 1 | 24 | N | 0 | 0 | 1 | 2 | -1 | 20 | M | 3 | 2 | 45 | 25 | A | 0 | 0 | 0 | 0 | 2 | 7 | 7 | 7 | 7 | N | 5 | 5 | N | 5 | 8 | 8 | 1 | 32 | 1 | 19 | 1 | 24 | 1 | 14 | 258 | 2030 | 4.989 | 3 | NR | NR | N | N | 0 | 0 | 0 | N |  | 29078 | 0 | 0 | 0 | 0 | 0 | 0 | 0 | 1 | 0 | 0 | P | I | 0 |  |  | 74.42 | 0:40 | -98:09:36.25 | 0:40 | -098:09:36.247 | 2001 | 4000000 | 585330.7815 | 147910.9004 |  | <Collection> | <Collection>
46704704 | 302 | 2008 | 29079 | 16N2710E1620001 |  |  | 16 | 7 | 31 | 0 | 100 | 1650C | 1650C | 1650C |  | CREEK | 50' X 26' I BEAM STR | 1 | 3E, 4.9S OF SH7 & SH65 | 84.7 | 0 | 4 | 1 | 1 | 5 | 328.05 | 26 | D | 2 | 2 | 0 | 9 | 161 | 2010 | 5 | 45 | 1 | 26 | N | 0 | 0 | 1 | 2 | -1 | 20 | M | 3 | 2 | 50 | 27 | A | 0 | 0 | 0 | 0 | 2 | 7 | 7 | 7 | 7 | N | 6 | 5 | N | 5 | 8 | 8 | 1 | 40 | 1 | 24 | 1 | 31 | 1 | 19 | 258 | 2030 | 4.989 | 3 | NR | NR | N | N | 0 | 0 | 0 | N |  | 29079 | 0 | 0 | 0 | 0 | 0 | 0 | 0 | 6 | 0 | 0 | P | I | 0 |  |  | 71.7597 | 0:40 | -98:09:34.38 | 0:40 | -098:09:34.381 | 2001 | 4000000 | 585378.2089 | 147826.7481 |  | <Collection> | <Collection>
46704848 | 302 | 1983 | 20390 | 22N2400E0790002 |  |  | 22 | 5 | 43 | 0 | 200 | 2252C | _ | 2252C |  | ROUGH CREEK | 30' I-BEAM SPAN | 1 | 4.5 W 3.6 N OF FAY | 91 | 0 | 4 | 1 | 1 | 5 | 328.05 | 24.08 | D | 2 | 2 | 0 | 7 | 25 | 2010 | 5 | 0 | 1 | 24.08 | N | 0 | 0 | 1 | 2 | -1 | 22 | M | 3 | 2 | 30 | 24.66 | A | 0 | 0 | 0 | 0 | 2 | 7 | 7 | 7 | 7 | N | 6 | 6 | N | 5 | 7 | 8 | 1 | 47 | 1 | 28 | 1 | 29 | 1 | 17 | 40 | 2030 | 9.6561 | 3 | NR | NR | N | N | -1 | -1 | -1 | N |  | 20390 | 0 | 0 | 0 | 0 | 0 | 0 | 0 | 9 | 0 | 0 | P | I | 0 |  | 22N2400E0790002 | 70.3649 | 0:52 | -98:43:15.58 | 0:52 | -098:43:15.5848 | 2001 | 4000000 | 534894.7706 | 281253.4181 |  | <Collection> | <Collection>
46704849 | 302 | 1984 | 20603 | 22E0700N2430007 |  |  | 22 | 5 | 43 | 0 | 6000 | 2210C | _ | 2210C |  | CREEK | 21' I-BEAM SPAN | 1 | 4.7 N 2.5 E OF OAKWOOD | 92.1 | 0 | 4 | 1 | 1 | 5 | 328.05 | 23.5 | D | 2 | 2 | 0 | 7 | 25 | 2010 | 5 | 0 | 1 | 23.5 | N | 0 | 0 | 1 | 2 | -1 | 20 | M | 3 | 2 | 21 | 24.1 | A | 1 | 0 | 0 | 0 | 2 | 7 | 7 | 7 | 7 | N | 6 | 5 | N | 5 | 7 | 8 | 1 | 47.9 | 1 | 29 | 1 | 27 | 1 | 16 | 40 | 2030 | 6.4374 | 3 | NR | NR | N | N | -1 | -1 | -1 | N |  | 20603 | 0 | 0 | 0 | 0 | 0 | 0 | 0 | 9 | 0 | 0 | P | I | 0 |  | 22E0700N2430007 | 70.6612 | 36:00 | -98:39:37.46 | 0:00 | -098:39:37.4570 | 2001 | 4000000 | 540464.2894 | 296005.7735 |  | <Collection> | <Collection>
46704850 | 302 | 1985 | 20956 | 22E0590N2300004 |  |  | 22 | 5 | 43 | 0 | 400 | E0590 | _ | E0590 |  | CHEYENNE CREEK | 40' I-BEAM SPAN | 1 | 1. N 1.4 E OF SEILING | 97 | 0 | 4 | 1 | 1 | 5 | 328.05 | 23.41 | D | 2 | 2 | 0 | 9 | 25 | 2010 | 5 | 0 | 1 | 23.41 | N | 0 | 0 | 1 | 2 | -1 | 20 | M | 3 | 2 | 40 | 24 | A | 1 | 0 | 0 | 0 | 2 | 7 | 7 | 7 | 7 | N | 7 | 5 | N | 5 | 7 | 8 | 1 | 64 | 1 | 38 | 1 | 46 | 1 | 27 | 40 | 2030 | 6.4374 | 3 | NR | NR | N | N | -1 | -1 | -1 | N |  | 20956 | 0 | 0 | 0 | 0 | 0 | 0 | 0 | 9 | 0 | 0 | P | I | 0 |  | 22E0590N2300004 | 69.9982 | 0:10 | -98:53:48.87 | 0:10 | -098:53:48.8654 | 2001 | 4000000 | 519303.3966 | 313776.1199 |  | <Collection> | <Collection>
46704851 | 302 | 1986 | 21213 | 22E0610N2390002 |  |  | 22 | 5 | 43 | 0 | 11100 | 2221 | _ | FAS 2221 |  | CREEK | 30' I-BEAM SPAN | 1 | 11.1 MI E SRILING | 82.7 | 0 | 4 | 1 | 1 | 5 | 328.05 | 25.41 | D | 2 | 2 | 0 | 7 | 200 | 2010 | 5 | 0 | 1 | 25.41 | N | 0 | 0 | 1 | 2 | -1 | 20 | M | 3 | 2 | 30 | 25.75 | P | 1 | 0 | 0 | 0 | 2 | 7 | 7 | 7 | 8 | N | 6 | 5 | N | 4 | 7 | 8 | 1 | 35.1 | 1 | 23 | 1 | 22 | 1 | 13 | 320 | 2030 | 6.4374 | 3 | 222222 | NR | N | N | -1 | -1 | -1 | N |  | 21213 | 0 | 0 | 0 | 0 | 0 | 0 | 0 | 6 | 0 | 0 | P | I | 0 |  | 22E0610N2390002 | 70.3395 | 0:08 | -98:44:31.5 | 0:08 | -098:44:31.5042 | 2001 | 4000000 | 533209.3788 | 310502.9648 |  | <Collection> | <Collection>
46704852 | 302 | 1988 | 21789 | 22N2350E0710007 |  |  | 22 | 5 | 43 | 0 | 1300 | 2264C | _ | 2264C |  | CREEK | 30' I-BEAM SPAN | 1 | 6. W 3.3 N OF OAKWOOD | 82.8 | 0 | 4 | 1 | 1 | 5 | 328.05 | 25.25 | D | 2 | 2 | 0 | 7 | 75 | 2010 | 5 | 0 | 1 | 25.25 | N | 0 | 0 | 1 | 2 | -1 | 22 | M | 3 | 2 | 30 | 26 | A | 1 | 0 | 0 | 0 | 2 | 7 | 7 | 7 | 6 | N | 5 | 6 | N | 5 | 6 | 8 | 1 | 37 | 1 | 22 | 1 | 23 | 1 | 14 | 120 | 2030 | 6.4374 | 3 | NR | NR | N | N | -1 | -1 | -1 | N |  | 21789 | 0 | 0 | 0 | 0 | 0 | 0 | 0 | 9 | 0 | 0 | P | I | 0 |  | 22N2350E0710007 | 70.1884 | 0:59 | -98:48:50.96 | 0:59 | -098:48:50.9582 | 2001 | 4000000 | 526581.3659 | 293355.4848 |  | <Collection> | <Collection>
46704855 | 302 | 2009 | 29478 | 16N2670E1670002 |  |  | 16 | 7 | 31 | 0 | 200 | N2670 | N2670 | N2670 |  | CREEK | 38'X27' I-BEAM SPAN | 1 | 1W & .2S OF PUMPKIN CTR | 83.9 | 0 | 4 | 1 | 1 | 5 | 328.05 | 24 | D | 2 | 2 | 0 | 9 | 100 | 2010 | 5 | 0 | 1 | 27 | N | 0 | 0 | 1 | 2 | -1 | 24 | M | 3 | 2 | 38 | 27 | A | 0 | 0 | 0 | 0 | 2 | 8 | 6 | 7 | 6 | N | 6 | 6 | N | 5 | 7 | 8 | 1 | 38.1 | 1 | 22.8 | 1 | 26.3 | 1 | 15.8 | 160 | 2030 | 4.989 | 3 | NR | NR | N | N | 0 | 0 | 0 | N |  | 29478 | 0 | 0 | 0 | 0 | 0 | 0 | 0 | 1 | 0 | 0 | P | I | 0 |  |  | 77.8568 | 34:45 | -98:13:48 | -1 | 1 | 2001 | 4000000 | 578945.2812 | 157913.8427 |  | <Collection> | <Collection>
46704856 | 302 | 2009 | 29661 | 16E1710N2590008 |  |  | 16 | 7 | 31 | 0 | 800 | E1710 | E1710 | E1710 |  | CREEK | 50' I-BEAM SPAN | 1 | 2N, 3.3E OF JCT I-44&SH36 | 92.1 | 0 | 4 | 1 | 1 | 5 | 328.05 | 26.7 | D | 2 | 2 | 0 | 9 | 75 | 2010 | 5 | 0 | 1 | 26.7 | N | 0 | 0 | 1 | 2 | -1 | 28 | M | 3 | 2 | 50 | 27.2 | A | 0 | 0 | 0 | 0 | 2 | 8 | 8 | 8 | 8 | N | 6 | 6 | N | 5 | 8 | 8 | 1 | 49.1 | 1 | 29 | 1 | 38 | 1 | 23 | 120 | 2030 | 4.989 | 3 | NR | NR | N | N | 0 | 0 | 0 | N |  | 29661 | 0 | 0 | 0 | 0 | 0 | 0 | 0 | 1 | 0 | 0 | P | I | 0 |  |  | 100 | 34:32 | -98:21:18 | -1 | 1 | 2001 | 4000000 | 567415.1387 | 133545.8152 |  | <Collection> | <Collection>
46705006 | 302 | 2000 | 26587 | 10E1890N3350002 |  |  | 10 | 7 | 19 | 0 | 0 | E1890 | _ | E1890 |  | CREEK | 22' I BEAM SPAN | 1 | 1S .2E JCT. SH-53/SH-53A | 96 | 0 | 4 | 1 | 1 | 5 | 328.05 | 23 | D | 2 | 2 | 0 | 7 | 100 | 2010 | 5 | 0 | 1 | 22.97 | N | 328.08 | 0 | 1 | 2 | 0 | 22.97 | M | 3 | 2 | 22.97 | 25.31 | A | 0 | 0 | 0 | 0 | 3 | 7 | 7 | 7 | 6 | N | 7 | 5 | N | 5 | 7 | 8 | 1 | 67 | 1 | 40 | 1 | 37 | 1 | 22 | 160 | 2030 | 8.0467 | 3 | [9 empty] | 26587 | 0 | 0 | 0 | 0 | 0 | 0 | 0 | 1 | 0 | 0 | P | I | 0 |  | 10E1890N3350002 | 100 | 0:16 | -97:02:06.16 | 0:16 | -097:02:06.16 | 2001 | 4000000 | 688853.6091 | 104840.435 |  | <Collection> | <Collection> | bar: NR to n
46705007 | 302 | 2000 | 26591 | 10E1875N3390007 |  |  | 10 | 7 | 19 | 0 | 0 | E1875 | _ | E1875 |  | CREEK | 26' I BEAM SPAN | 1 | .5N .7E JCT SH-53/US-177 | 97 | 0 | 4 | 1 | 1 | 5 | 328.05 | 24 | D | 2 | 2 | 0 | 7 | 100 | 2010 | 5 | 0 | 1 | 25 | N | 328.08 | 328.08 | 1 | 2 | 0 | 24 | M | 3 | 2 | 26.25 | 26 | A | 0 | 0 | 0 | 0 | 3 | 7 | 6 | 6 | 7 | N | 6 | 6 | N | 5 | 7 | 8 | 1 | 110 | 1 | 64 | 1 | 66 | 1 | 39 | 160 | 2030 | 0.16093 | 2 | [9 empty] | 26591 | 0 | 0 | 0 | 0 | 0 | 0 | 0 | 1 | 0 | 0 | P | I | 0 |  | 10E1875N3390007 | 85.5893 | 0:18 | -96:57:18.67 | 0:18 | -096:57:18.67 | 2001 | 4000000 | 696181.3733 | 107318.4147 |  | <Collection> | <Collection> | bar: NR to n
46705009 | 302 | 2002 | 27380 | 10E1840N3270003 |  |  | 10 | 7 | 19 | 0 | 300 | E1840 | _ | E1840 |  | CREEK | 23' I-BM SPAN | 1 | 1N 1.7W JCT US77&SH53W | 97 | 0 | 4 | 1 | 1 | 5 | 328.05 | 27 | D | 2 | 2 | 0 | 8 | 25 | 2010 | 5 | 0 | 1 | 27 | N | 327.75 | 327.75 | 1 | 2 | -1 | 27 | M | 3 | 2 | 23 | 28 | A | 0 | 0 | 0 | 0 | 3 | 7 | 7 | 6 | 7 | N | 6 | 6 | N | 5 | 8 | 8 | 1 | 93 | 1 | 56 | 1 | 52 | 1 | 31 | 40 | 2030 | 0.96561 | 3 | [9 empty] | 27380 | 0 | 0 | 0 | 0 | 0 | 0 | 0 | 1 | 0 | 0 | P | I | 0 |  | 10E1840N3270003 | 89.4968 | 0:21 | -97:10:15.26 | 0:21 | -097:10:15.26 | 2001 | 4000000 | 676276.2427 | 112789.6814 |  | <Collection> | <Collection> | bar: NR to n
46705010 | 302 | 2002 | 27381 | 10E2010N3380005 |  |  | 10 | 7 | 19 | 0 | 500 | E2010 | _ | 1086C |  | CREEK | 43' I BEAM SPAN W/ 27' CLR.RDY. | 1 | 1S 3.1E JCT US70/SH77S | 80.5 | 0 | 4 | 1 | 1 | 5 | 328.05 | 26 | D | 2 | 2 | 0 | 7 | 236 | 2010 | 5 | 0 | 1 | 26 | N | 327.75 | 327.75 | 1 | 2 | -1 | 27 | M | 3 | 2 | 43 | 27 | P | 0 | 0 | 0 | 0 | 3 | 7 | 6 | 6 | 8 | N | 5 | 5 | N | 5 | 8 | 6 | 1 | 37 | 1 | 22 | 1 | 27 | 1 | 16 | 378 | 2030 | 18.0247 | 3 | 222222 | N | N | N | N | N | N | N |  | 27381 | 0 | 0 | 0 | 0 | 0 | 0 | 0 | 1 | 0 | 0 | P | I | 0 |  | 10E2010N3380005 | 77.145 | 0:06 | -96:58:36.57 | 0:06 | -096:58:36.57 | 2001 | 4000000 | 694414.1441 | 85531.9998 |  | <Collection> | <Collection>
46705011 | 302 | 2002 | 27382 | 10E2010N3370007 |  |  | 10 | 7 | 19 | 0 | 700 | E2010 | _ | 1086C |  | CREEK | 50' I BEAM SPAN W/ 27' CLR.RDY. | 1 | 1S 2.3E US70/SH77S | 71.1 | 0 | 4 | 1 | 1 | 5 | 328.05 | 26 | D | 2 | 2 | 0 | 7 | 236 | 2010 | 5 | 0 | 1 | 26 | N | 327.75 | 327.75 | 1 | 2 | -1 | 26 | M | 3 | 2 | 50 | 27 | P | 0 | 0 | 0 | 0 | 2 | 7 | 6 | 6 | 7 | N | 4 | 5 | N | 4 | 8 | 8 | 1 | 28 | 1 | 17 | 1 | 22 | 1 | 13 | 378 | 2030 | 8.0467 | 3 | 222222 | N | N | N | N | N | N | N |  | 27382 | 0 | 0 | 0 | 0 | 0 | 0 | 0 | 1 | 0 | 0 | P | I | 0 |  | 10E2010N3370007 | 86.9848 | 0:06 | -96:59:23.26 | 0:06 | -096:59:23.26 | 2001 | 4000000 | 693217.369 | 85528.9304 |  | <Collection> | <Collection>
46705168 | 302 | 2011 | 28601 | 5569 0994 X | 5569 0000 | 9.94 | 55 | 4 | 109 | 69 | 9940 | 40 | I-40 EB / WB | LINCOLN / BYERS |  | I-40 / RAMPS T,S,O UNDER | 128'-123' 9' '-123' 9' '-120' 6' '-95' SPANS | A | DALLAS JCT. | 79.8 | 0 | 1 | 1 | 5 | 1 | 30.16 | 48 | A | 1 | 1 | 1 | 11 | 108000 | 2010 | A | 11 | 5 | 48 | H | 12.89 | 3 | 1 | 8 | -1 | 85 | M | 3 | 2 | 590.99 | 67 | A | 1 | 0 | 0 | 0 | 1 | 9 | 9 | 8 | N | N | 8 | 4 | 2 | 5 | N | 8 | 3 | 68.9 | 3 | 53.1 | 3 | 68.9 | 3 | 53.1 | 172800 | 2030 | 0 | 3 | NR | NR | N | Y | 3105 | 3108 | 3002 | N |  | 28601 | N | 0 | 0 | 0 | 0 | 0 | 1 | 1 | 1.829 | 1.829 | P | I | 1 |  |  | 74.9452 | 0:28 | -97:29:57.5 | -1 | 1 | 2001 | 4000000 | 645439.3927 | 236218.3941 |  | <Collection> | <Collection>
46704705 | 302 | 2008 | 29109 | 16N2590E1570003 |  |  | 16 | 7 | 31 | 0 | 300 | N2590 | N2590 | N2590 |  | CREEK | 28' I-BEAM SPAN | 1 | 3.3S, 1N JCT US 277 & 62 | 56.1 | 0 | 4 | 1 | 1 | 5 | 328.05 | 20.1 | D | 2 | 2 | 0 | 9 | 100 | 2010 | 0 | 0 | 1 | 20.1 | N | 0 | 0 | 8 | 2 | -1 | 24 | M | 3 | 2 | 28 | 20.1 | P | 0 | 0 | 0 | 0 | 3 | 7 | 5 | 7 | 6 | N | 4 | 5 | N | 2 | 6 | 8 | 1 | 29 | 1 | 17 | 1 | 18 | 1 | 11 | 160 | 2030 | 4.989 | 3 | 181818 | NR | Y | N | 0 | 0 | 0 | N |  | 29109 | 0 | 0 | 0 | 0 | 0 | 0 | 0 | 7 | 0 | 0 | P | I | 0 |  |  | 56.605 | 0:44 | -98:22:11.55 | 0:44 | -098:22:11.554 | 2001 | 4000000 | 566132.0237 | 155585.736 |  | <Collection> | <Collection>
46704706 | 302 | 2008 | 29274 | 16E1580N2690008 |  |  | 16 | 7 | 31 | 0 | 800 | E1580 | E1580 | E1580 |  | CREEK | 80' X 27' I BEAM STRUCTURE | 1 | 1.8S, .2W JCT SH65& 17 | 94.9 | 0 | 4 | 1 | 1 | 5 | 328.05 | 26.5 | D | 2 | 2 | 0 | 9 | 75 | 2010 | 5 | 0 | 1 | 26.5 | N | 0 | 0 | 1 | 2 | -1 | 28 | M | 3 | 2 | 80 | 27 | A | 0 | 0 | 0 | 0 | 2 | 7 | 7 | 7 | 5 | N | 7 | 6 | N | 5 | 7 | 8 | 1 | 53 | 1 | 32 | 1 | 39 | 1 | 23 | 120 | 2030 | 4.989 | 3 | NR | NR | N | N | 0 | 0 | 0 | N |  | 29274 | 0 | 0 | 0 | 0 | 0 | 0 | 0 | 1 | 0 | 0 | P | I | 0 |  |  | 84.3426 | 0:43 | -98:10:48.91 | 0:43 | -098:10:48.908 | 2001 | 4000000 | 583492.7545 | 154344.8543 |  | <Collection> | <Collection>
46704709 | 302 | 1950 | 12438 | 19E0675N3838000 |  |  | 19 | 8 | 37 | 0 | 3400 | E0675 | E0675 | E0675 |  | ROCK CREEK | 40', 60', 30' I-BEAM SPANS | 1 | AT UPPER END LAKE SAHOMA | 42.4 | 1 | 4 | 1 | 1 | 5 | 328.05 | 18 | D | 2 | 2 | 0 | 7 | 250 | 2010 | 0 | 0 | 3 | 18 | N | 0 | 0 | 1 | 2 | -1 | 20 | M | 3 | 2 | 130 | 21.7 | B | 0 | 0 | 0 | 0 | 2 | 7 | 7 | 7 | 8 | N | 2 | 3 | N | 1 | 8 | 6 | 1 | 19 | 1 | 11 | 1 | 15 | 1 | 9 | 400 | 2030 | 3.2187 | 0 | RN | 35 | N | N | 9999 | 9999 | 9999 | N |  | 12438 | 0 | 0 | 0 | 0 | 0 | 0 | 0 | 1 | 0 | 0 | P | I | 0 |  | 19E0675N3838000 | 83.2904 | 0:02 | -96:10:32.13 | 0:02 | -096:10:32.13 | 2001 | 4000000 | 764381.9407 | 301703.3226 |  | <Collection> | <Collection>
46704710 | 302 | 1954 | 13139 | 19E0760N3640000 |  |  | 19 | 8 | 37 | 0 | 0 | E0760 | E0760 | E0760 |  | CREEK | 30' I-BEAM SPAN | 1 | 3E OF SHAMROCK | 67.7 | 0 | 4 | 1 | 1 | 5 | 328.05 | 18.5 | D | 2 | 2 | 0 | 9 | 100 | 2010 | 2 | 0 | 1 | 18.5 | N | 0 | 0 | 1 | 2 | -1 | 26 | M | 3 | 2 | 30.2 | 20.3 | A | 0 | 0 | 0 | 0 | 2 | 6 | 5 | 7 | 7 | N | 5 | 4 | N | 5 | 7 | 8 | 1 | 41 | 1 | 24 | 1 | 26 | 1 | 15 | 160 | 2030 | 3.2187 | 0 | NR | NR | N | N | 9999 | 9999 | 9999 | N |  | 13139 | 0 | 0 | 0 | 0 | 0 | 0 | 0 | 1 | 0 | 0 | P | I | 0 |  | 19E0760N3640000 | 38.9398 | 0:55 | -96:32:03.78 | 0:55 | -096:32:03.78 | 2001 | 4000000 | 732260.2372 | 287421.5281 |  | <Collection> | <Collection>
46704711 | 302 | 1956 | 13552 | 19E0800N3600009 |  |  | 19 | 8 | 37 | 0 | 900 | E0800 | E0800 | E0800 |  | CREEK | 28' I-BEAM SPAN | 1 | 3.6S .1W OF SHAMROCK | 43 | 1 | 4 | 1 | 1 | 5 | 328.05 | 24 | D | 2 | 2 | 0 | 9 | 100 | 2010 | 5 | 0 | 1 | 24 | N | 0 | 0 | 8 | 2 | -1 | 20 | M | 3 | 2 | 27.7 | 24 | P | 0 | 0 | 0 | 0 | 2 | 8 | 4 | 4 | 8 | N | 4 | 6 | N | 0 | 7 | 8 | 1 | 21.4 | 1 | 12.8 | 1 | 13 | 1 | 8 | 160 | 2030 | 3.2187 | 0 | 131313 | NR | N00 | N | 9999 | 9999 | 9999 | N |  | 13552 | 0 | 0 | 0 | 0 | 0 | 0 | 0 | 8 | 0 | 0 | P | I | 0 |  | 19E0800N3600009 | 41.6938 | 0:51 | -96:35:07.87 | 0:51 | -096:35:07.87 | 2001 | 4000000 | 727738.6922 | 280855.6904 |  | <Collection> | <Collection>
46704713 | 302 | 1963 | 15837 | 19E0640N3640009 |  |  | 19 | 8 | 37 | 0 | 4800 | E0640 | E0640 | E0640 |  | BUCKEYE CREEK | 2-45',60',2-45' I-BEAM SPANS, SK60RF | 1 | 1.1W OF SILVER CITY | 76.8 | 0 | 4 | 1 | 1 | 5 | 328.05 | 28.2 | D | 2 | 2 | 0 | 7 | 175 | 2010 | 2 | 30 | 5 | 28.2 | N | 0 | 0 | 1 | 2 | -1 | 22 | M | 3 | 2 | 243.6 | 31.2 | A | 0 | 0 | 0 | 0 | 3 | 7 | 6 | 7 | 8 | N | 5 | 6 | N | 5 | 7 | 8 | 1 | 33.1 | 1 | 19.1 | 1 | 26 | 1 | 15 | 280 | 2030 | 6.4374 | 0 | NR | NR | N | N | 9999 | 9999 | 9999 | N |  | 15837 | 0 | 0 | 0 | 0 | 0 | 0 | 0 | 6 | 0 | 0 | P | I | 0 |  | 19E0640N3640009 | 78.3786 | 0:05 | -96:30:47.85 | 0:05 | -096:30:47.85 | 2001 | 4000000 | 733872.8964 | 306814.743 |  | <Collection> | <Collection>
46704858 | 302 | 2010 | 29718 | 16E1760N2520001 |  |  | 16 | 7 | 31 | 0 | 100 | E1760 | E1760 | E1760 |  | CREEK | 43' I-BEAM | 1 | 1S, 5.9W OF GERONIMO | 94.6 | 0 | 4 | 1 | 1 | 5 | 328.05 | 26.5 | D | 2 | 2 | 0 | 7 | 150 | 2010 | 5 | 0 | 1 | 26.5 | N | 0 | 0 | 1 | 2 | -1 | 28 | M | 3 | 2 | 43 | 27 | A | 0 | 0 | 0 | 0 | 2 | 8 | 7 | 7 | 7 | N | 7 | 5 | N | 5 | 8 | 8 | 1 | 54.6 | 1 | 32.8 | 1 | 40.1 | 1 | 24 | 225 | 2030 | 6.2764 | 3 | NR | NR | N | N | 0 | 0 | 0 | N |  | 29718 | 0 | 0 | 0 | 0 | 0 | 0 | 0 | 1 | 0 | 0 | P | I | 0 |  |  | 72.0154 | 0:28 | -98:29:10.74 | -1 | 1 | 2001 | 4000000 | 555322.1448 | 125504.3167 |  | <Collection> | <Collection>
46704859 | 302 | 2010 | 29980 | 16N2680E1630005 |  |  | 16 | 7 | 31 | 0 | 500 | N2680 | N2680 | N2680 |  | CREEK | 40' I-BEAM SPAN | 1 | 3.5N OF SH7/SH65 JCT | 89.7 | 0 | 4 | 1 | 1 | 5 | 328.05 | 26.5 | D | 2 | 2 | 0 | 9 | 100 | 2010 | 5 | 0 | 1 | 26.5 | N | 0 | 0 | 1 | 2 | -1 | 28 | M | 3 | 2 | 40 | 27 | A | 0 | 0 | 0 | 0 | 2 | 7 | 7 | 7 | 7 | N | 6 | 6 | N | 5 | 8 | 8 | 1 | 45 | 1 | 27 | 1 | 32 | 1 | 19 | 160 | 2030 | 4.989 | 3 | NR | NR | N | N | 0 | 0 | 0 | N |  | 29980 | 0 | 0 | 0 | 0 | 0 | 0 | 0 | 1 | 0 | 0 | P | I | 0 |  |  | 73.3778 | 0:39 | -98:12:44.95 | -1 | 1 | 2001 | 4000000 | 580521.7519 | 145410.4175 |  | <Collection> | <Collection>
46704860 | 302 | 2011 | 30297 | 16N2610E1490009 |  |  | 16 | 7 | 31 | 0 | 900 | N2610 | N2610 | N2610 |  | CREEK | 26'L X 27'W I BEAM SPAN | 1 | 4W 4.1N OF JCT 277/17 | 94.1 | 0 | 4 | 1 | 1 | 5 | 328.05 | 26 |  | 2 | 2 | 0 | 7 | 100 | 2010 | 5 | 0 | 1 | 26 | N | 0 | 0 | 1 | 2 | -1 | 20 | M | 3 | 2 | 26 | 27 | A | 0 | 0 | 0 | 0 | 2 | 8 | 7 | 8 | 7 | N | 7 | 6 | N | 5 | 8 | 8 | 1 | 51 | 1 | 31 | 1 | 30 | 1 | 18 | 160 | 2030 | 4.828 | 3 | NR | NR | N | N | 0 | 0 | 0 | N |  | 30297 | 0 | 0 | 0 | 0 | 0 | 0 | 0 | 1 | 0 | 0 | P | I | 0 |  |  | 59.3364 | 34:50 | -98:19:00 | -1 | 1 | 2001 | 4000000 | 571036.4183 | 165699.9182 |  | <Collection> | <Collection>
46705012 | 302 | 2005 | 28247 | 10N3309E1890008 |  |  | 10 | 7 | 19 | 0 | 800 | N3309 |  | 1074C (N3309) |  | CREEK | 40' I-BM SPAN | 1 | 2E 2.8S US 77 & SH 53 | 91.4 | 0 | 4 | 1 | 1 | 5 | 328.05 | 29 | D | 2 | 2 | 0 | 7 | 265 | 2010 | 5 | 0 | 1 | 26.4 | N | 327.75 | 327.75 | 1 | 2 | -1 | 27 | M | 3 | 2 | 40 | 27 | A | 0 | 0 | 0 | 0 | 2 | 7 | 7 | 7 | 8 | N | 7 | 5 | N | 5 | 8 | 6 | 1 | 89.9 | 1 | 54 | 1 | 64 | 1 | 38 | 424 | 2030 | 4.989 | 3 | [9 empty] | 28247 | 0 | 0 | 0 | 0 | 0 | 0 | 0 | 1 | 0 | 0 | P | I | 0 |  |  | 100 | 0:16 | -97:06:36.14 | 0:16 | -097:06:36.14 | 2001 | 4000000 | 681960.5881 | 103399.2202 |  | <Collection> | <Collection> | bar: NR to n
46705013 | 302 | 2006 | 28427 | 10E2010N3360006 |  |  | 10 | 7 | 19 | 0 | 600 | 1086C |  | 1086C |  | CREEK | 50' X 26' I-BEAM SPAN | 1 | 1.2E 1S JCT U.S70 / S.H77 | 95.9 | 0 | 4 | 1 | 1 | 5 | 328.05 | 26 | D | 2 | 2 | 0 | 9 | 236 | 2010 | 5 | 0 | 1 | 26 | N | 0 | 0 | 1 | 2 | -1 | 22 | M | 3 | 2 | 50 | 26.75 | A | 0 | 0 | 0 | 0 | 2 | 8 | 7 | 7 | 7 | N | 7 | 5 | N | 5 | 8 | 8 | 1 | 95 | 1 | 57 | 1 | 74 | 1 | 44 | 378 | 2030 | 8.0467 | 3 | [9 empty] | 28427 | 0 | 0 | 0 | 0 | 0 | 0 | 0 | 1 | 0 | 0 | P | I | 0 |  | -1 | 100 | 0:06 | -97:00:33.97 | 0:06 | -097:00:33.97 | 2001 | 4000000 | 691404.9924 | 85506.6435 |  | <Collection> | <Collection> | bar: NR to n
46705014 | 302 | 2006 | 28635 | 10N3330E1920001 |  |  | 10 | 7 | 19 | 0 | 100 | N3330 |  | N3330 |  | SAND CREEK | 38' I-BEAM SPAN | 1 | 2E 2.9N OF SH199/SH142 | 78.7 | 0 | 4 | 1 | 1 | 5 | 328.05 | 19.6 | D | 2 | 2 | 0 | 9 | 25 | 2010 | 5 | 0 | 1 | 19.6 | N | 327.75 | 327.75 | 1 | 2 | -1 | 20 | M | 3 | 2 | 38 | 20.2 | P | 0 | 0 | 0 | 0 | 2 | 7 | 7 | 5 | 7 | N | 5 | 4 | N | 5 | 8 | 8 | 1 | 70 | 1 | 42 | 1 | 47.9 | 1 | 29 | 40 | 2030 | 197.9493 | 3 | 383838 | N | N | N | N | N | N | N |  | 28635 | 0 | 0 | 0 | 0 | 0 | 0 | 0 | 1 | 0 | 0 | P | I | 0 |  |  | 97.1123 | 0:14 | -97:04:23.63 | 0:14 | -097:04:23.63 | 2001 | 4000000 | 685383.2906 | 99903.1134 |  | <Collection> | <Collection>
46705015 | 302 | 2007 | 28757 | 10E1920N3340002 |  |  | 10 | 7 | 19 | 0 | 200 | E1920 |  | E1920 |  | CREEK | 29' I-BEAM SPAN | 1 | 4W 3N JCT U.S.177/S.H.199 | 97 | 0 | 4 | 1 | 1 | 5 | 328.05 | 26.5 | D | 2 | 2 | 0 | 7 | 100 | 2010 | 5 | 30 | 1 | 26.5 | N | 327.75 | 327.75 | 1 | 2 | -1 | 26 | M | 3 | 2 | 29 | 27 | A | 0 | 0 | 0 | 0 | 4 | 7 | 7 | 8 | 8 | N | 7 | 6 | N | 5 | 8 | 8 | 1 | 60 | 1 | 36 | 1 | 38 | 1 | 22 | 160 | 2030 | 5.1499 | 3 | [9 empty] | 28757 | 0 | 0 | 0 | 0 | 0 | 0 | 0 | 1 | 0 | 0 | P | I | 0 |  |  | 100 | 0:14 | -97:03:07.44 | 0:14 | -097:03:07.44 | 2001 | 4000000 | 687332.6036 | 99970.5791 |  | <Collection> | <Collection> | bar: NR to n
46705016 | 302 | 2008 | 29273 | 10N3300E1910007 |  |  | 10 | 7 | 19 | 0 | 700 | N3300 | N3300 | N3300 |  | CREEK | 60' I-BEAM | 1 | 2.3N, 1E JCT US77/SH142 | 80.7 | 0 | 4 | 1 | 1 | 5 | 328.05 | 26.5 | D | 2 | 2 | 0 | 9 | 150 | 2010 | 5 | 0 | 1 | 26.5 | N | 327.75 | 327.75 | 1 | 2 | -1 | 28 | M | 3 | 2 | 60 | 26.5 | A | 0 | 0 | 0 | 0 | 2 | 8 | 8 | 8 | 6 | N | 5 | 5 | N | 5 | 8 | 8 | 1 | 37 | 1 | 22 | 1 | 30 | 1 | 18 | 240 | 2030 | 4.989 | 3 | NR | 45 | N | N | N | N | N | N |  | 29273 | 0 | 0 | 0 | 0 | 0 | 0 | 0 | 1 | 0 | 0 | P | I | 0 |  |  | 100 | 0:14 | -97:07:32.64 | 0:14 | -097:07:32.64 | 2001 | 4000000 | 680540.8408 | 100490.1795 |  | <Collection> | <Collection>
46705018 | 302 | 2009 | 29399 | 10E1990N3330007 |  |  | 10 | 7 | 19 | 0 | 700 | E1990 | E1990 | E1990 |  | CREEK | 46' X 26' I-BEAM SPAN | 1 | 4.7E, .7S OF US77 & US70 | 88.1 | 0 | 4 | 1 | 1 | 5 | 328.05 | 25 | D | 2 | 2 | 0 | 9 | 100 | 2010 | 5 | 0 | 1 | 25 | N | 0 | 0 | 1 | 2 | -1 | 28 | M | 3 | 2 | 46 | 26 | A | 0 | 0 | 0 | 0 | 2 | 8 | 8 | 8 | 7 | N | 6 | 6 | N | 5 | 8 | 8 | 1 | 50 | 1 | 30 | 1 | 38 | 1 | 23 | 160 | 2030 | 4.989 | 3 | [9 empty] | 29399 | 0 | 0 | 0 | 0 | 0 | 0 | 0 | 1 | 0 | 0 | P | I | 0 |  |  | 100 | 34:08 | -97:03:48 | -1 | 1 | 2001 | 4000000 | 686403.7891 | 88418.0788 |  | <Collection> | <Collection> | bar: NR to n
46704721 | 302 | 1988 | 21932 | 19N3630E0810008 |  |  | 19 | 8 | 37 | 0 | 800 | N3630 | N3630 | N3630 |  | LITTLE DEEP FORK CREEK | 15'-40'-18' I-BEAM SPAN | 1 | 5N 1E .2N OF MILFAY | 58.3 | 0 | 4 | 1 | 1 | 5 | 328.05 | 15.4 | D | 2 | 2 | 0 | 9 | 100 | 2010 | 2 | 0 | 3 | 15.4 | N | 0 | 0 | 1 | 1 | -1 | 18 | M | 3 | 2 | 73 | 16 | A | 0 | 0 | 0 | 0 | 2 | 6 | 5 | 6 | 7 | N | 5 | 7 | N | 5 | 6 | 6 | 1 | 38 | 1 | 23 | 1 | 27 | 1 | 16 | 160 | 2030 | 3.2187 | 0 | NR | NR | M | N | 9999 | 9999 | 9999 | N |  | 21932 | 0 | 0 | 0 | 0 | 0 | 0 | 0 | 1 | 0 | 0 | P | I | 0 |  | 19N3630E0810008 | 71.3958 | 0:50 | -96:32:52.23 | 0:50 | -096:32:52.23 | 2001 | 4000000 | 731181.8238 | 278117.3448 |  | <Collection> | <Collection>
46704724 | 302 | 1990 | 22583 | 19N3820E0700004 |  |  | 19 | 8 | 37 | 0 | 400 | N3820 | N3820 | N3820 |  | EUCHEE CREEK | 21', 40', 21' I-BEAM SPANS | 1 | 1W .6N OF I-44/SH33 | 84.8 | 0 | 4 | 1 | 1 | 5 | 328.05 | 21.6 | D | 2 | 2 | 0 | 9 | 100 | 2010 | 4 | 0 | 3 | 21.6 | N | 0 | 0 | 1 | 2 | -1 | 22 | M | 3 | 2 | 81 | 22 | A | 0 | 0 | 0 | 0 | 2 | 7 | 7 | 7 | 7 | N | 6 | 5 | N | 5 | 7 | 8 | 1 | 41 | 1 | 24 | 1 | 29 | 1 | 17 | 160 | 2030 | 3.2187 | 0 | NR | NR | N | N | 9999 | 9999 | 9999 | N |  | 22583 | 0 | 0 | 0 | 0 | 0 | 0 | 0 | 6 | 0 | 0 | P | I | 0 |  | 19N3820E0700004 | 84.0178 | 1:00 | -96:12:29.53 | 1:00 | -096:12:29.53 | 2001 | 4000000 | 761529.0822 | 296941.8065 |  | <Collection> | <Collection>
46704730 | 302 | 1962 | 15539 | 57E0290N3460002 |  |  | 57 | 8 | 113 | 0 | 7350 | 5720C | 5720C | 5720C |  | DOG CREEK | 3-50' I-BM SPANS | 1 | 5W 7BAR AIRPORT,7S HWY 60 | 73.2 | 0 | 4 | 1 | 1 | 5 | 328.05 | 24.28 | D | 2 | 2 | 0 | 9 | 50 | 2010 | 4 | 30 | 3 | 24.28 | N | 0 | 0 | 1 | 2 | 0 | 30.18 | M | 3 | 2 | 151.9 | 27.23 | A | 0 | 0 | 0 | 0 | 6 | 5 | 6 | 7 | 5 | N | 5 | 6 | N | 5 | 5 | 6 | 1 | 35.1 | 1 | 21.1 | 1 | 27.2 | 1 | 16.3 | 80 | 2030 | 5 | 1 | [9 empty] | 15539 | 0 | 0 | 0 | 0 | 0 | 0 | 8 | 1 | 0 | 0 | P | I | 0 |  | 57E0290N3460002 | 86.5527 | 0:36 | -96:49:43.09 | 0:36 | -096:49:43.09 | 2001 | 4000000 | 704818.3935 | 362308.2089 |  | <Collection> | <Collection> | bar: NR to n
46705173 | 302 | 1960 | 15116 | 6340 0762SX | 6340 0000 | 7.62 | 63 | 3 | 125 | 40 | 7620 | 40 | I-40 | I-40 | S | CO. RD. UNDER | 43'-60'-43' I-BM. SP | 1 | 7.6 MI E OK C/L | 61.7 | 1 | 1 | 1 | 1 | 1 | 328.05 | 37.73 | A | 1 | 1 | 1 | 1 | 16750 | 2010 | 5 | 45 | 3 | 38.06 | H | 9.84 | 0 | 1 | 2 | -1 | 38 | M | 3 | 2 | 147.96 | 41.01 | A | 1 | 1 | 1 | 1 | 5 | 3 | 5 | 4 | N | N | 4 | 6 | 2 | 5 | N | 8 | 1 | 77.4 | 1 | 46.5 | 1 | 56.2 | 1 | 33.7 | 26800 | 2030 | 0.16093 | 3 | NR | NR | N | Y | -1 | -1 | -1 | Y |  | 15116 | N | 0 | 0 | 0 | 1 | 8 | 8 | 4 | 0.5 | 0.5 | P | I | 1 |  | 6340 0762SX | 76.3057 | 0:23 | -97:00:34.38 | 0:23 | -097:00:34.38 | 2001 | 4000000 | 689973.4542 | 227703.1535 |  | <Collection> | <Collection>
46705179 | 302 | 1960 | 15193 | 5304 0468 X | 5304 0000 | 4.68 | 53 | 8 | 105 | 4 | 4680 | 60 | U.S. 60 | U.S. 60 |  | KENTUCKY CREEK | 5-50', 2-35' I-BM. S | 1 | 4.7 MI E JCT US 169 | 61.8 | 2 | 2 | 1 | 1 | 5 | 328.05 | 27 | C | 1 | 1 | 1 | 2 | 2100 | 2010 | 4 | 0 | 7 | 27 | N | 0 | 0 | 1 | 2 | -1 | 44 | M | 3 | 2 | 319.88 | 33 | A | 0 | 0 | 0 | 0 | 3 | 5 | 5 | 5 | 7 | N | 5 | 3 | N | 5 | 6 | 7 | 1 | 70.5 | 1 | 42.3 | 1 | 55.6 | 1 | 33.3 | 3360 | 2030 | 27 | 3 | NR | -1 | -1 | _ | -1 | -1 | -1 | _ |  | 15193 | 0 | 0 | 0 | 0 | 0 | 8 | 8 | 1 | 0.457 | 0.457 | P | I | 1 |  | 5304 0468 X | 69.8487 | 0:42 | -95:32:42.8 | 0:42 | -095:32:42.7955 | 2001 | 4000000 | 819356.2533 | 376110.6962 |  | <Collection> | <Collection>
46704736 | 302 | 1975 | 18933 | 57N3600E0410001 |  |  | 57 | 8 | 113 | 0 | 3000 | 5740C | 5740C | 5740C |  | CREEK | 40' I-BM SPAN | 1 | 3 MI. N. OF BLACKBURN | 63.4 | 0 | 4 | 1 | 1 | 5 | 328.05 | 23.29 | D | 2 | 2 | 0 | 7 | 128 | 2010 | 5 | 0 | 1 | 23.62 | N | 0 | 0 | 1 | 2 | 0 | 29.53 | M | 3 | 2 | 40.03 | 23.95 | A | 0 | 0 | 0 | 0 | 7 | 5 | 5 | 5 | 6 | N | 5 | 4 | N | 5 | 4 | 6 | 1 | 46 | 1 | 27.6 | 1 | 32.7 | 1 | 19.6 | 205 | 2030 | 5 | 1 | NR | NR | N | N | n | n | n | N |  | 18933 | 0 | 0 | 0 | 0 | 0 | 0 | 0 | 8 | 0 | 0 | P | I | 0 |  | 57N3570E0410001 | 71.2536 | 0:25 | -96:35:09.78 | 0:25 | -096:35:09.78 | 2001 | 4000000 | 726800.5038 | 343254.212 |  | <Collection> | <Collection>
46704886 | 302 | 1946 | 10389 | 41E1060N3460000 |  |  | 41 | 3 | 81 | 0 | 0 | E1060 | _ | E1060 |  | CREEK | 29' I-BEAM SPAN | 1 | 2E 1.8S 1E OF SH18/US62 | 35.8 | 1 | 4 | 1 | 1 | 5 | 328.05 | 15.75 | D | 2 | 2 | 0 | 9 | 100 | 2010 | 0 | 0 | 1 | 16.08 | N | 327.75 | 327.75 | 8 | 2 | -1 | 16.08 | M | 3 | 2 | 28.87 | 16.08 | P | 0 | 0 | 0 | 0 | 6 | 7 | 5 | 5 | 6 | N | 2 | 3 | N | 0 | 5 | 5 | 1 | 17 | 1 | 10 | 1 | 10 | 1 | 6 | 160 | 2030 | 3.22 | 0 | 101010 | NR | N | N | 9999 | 9999 | 9999 | N |  | 10389 | 0 | 0 | 0 | 0 | 0 | 0 | 0 | 7 | 0 | 0 | P | I | 0 |  | 41E1060N3460000 | 46.6704 | 0:29 | -96:50:30.41 | 0:29 | -096:50:30.41 | 2001 | 4000000 | 705089.0574 | 238483.8091 |  | <Collection> | <Collection>
46704887 | 302 | 1946 | 10460 | 41E1020N3550001 |  |  | 41 | 3 | 81 | 0 | 100 | E1020 | _ | E1020 |  | CREEK | 30' I-BEAM SPAN | 1 | 3S OF ARLINGTON | 43.9 | 1 | 4 | 1 | 1 | 5 | 328.05 | 15.75 | D | 2 | 2 | 0 | 9 | 100 | 2010 | 2 | 0 | 1 | 16.08 | N | 327.75 | 327.75 | 8 | 2 | -1 | 17.06 | M | 3 | 2 | 29.86 | 16.08 | P | 0 | 0 | 0 | 0 | 6 | 6 | 4 | 4 | 6 | N | 4 | 3 | N | 3 | 6 | 8 | 2 | 31 | 2 | 20 | 2 | 20 | 2 | 13 | 160 | 2030 | 3.2186 | 0 | 191919 | NR | N | N | 9999 | 9999 | 9999 | N |  | 10460 | 0 | 0 | 0 | 0 | 0 | 0 | 0 | 7 | 0 | 0 | P | I | 0 |  | 41E1020N3550001 | 43.8259 | 0:32 | -96:40:55.12 | 0:32 | -096:40:55.12 | 2001 | 4000000 | 719502.4693 | 245074.7142 |  | <Collection> | <Collection>
46704888 | 302 | 1950 | 10495 | 41E0990N3370007 |  |  | 41 | 3 | 81 | 0 | 700 | E0990 | _ | E0990 |  | CREEK | 41' I-BEAM SPAN | 1 | 1S .7E OF ROSS | 31.3 | 1 | 4 | 1 | 1 | 5 | 328.05 | 15.75 | D | 2 | 2 | 0 | 9 | 100 | 2010 | 1 | 0 | 1 | 16.08 | N | 327.75 | 327.75 | 8 | 2 | -1 | 18.04 | M | 3 | 2 | 41.01 | 16.08 | P | 0 | 0 | 0 | 0 | 4 | 6 | 5 | 5 | 6 | N | 2 | 3 | N | 0 | 7 | 6 | 1 | 12 | 1 | 7.1 | 1 | 9 | 1 | 5 | 160 | 2030 | 3.22 | 0 | 90909 | NR | N | N | 9999 | 9999 | 9999 | N |  | 10495 | 0 | 0 | 0 | 0 | 0 | 0 | 0 | 7 | 0 | 0 | P | I | 0 |  | 41E0990N3370007 | 63.2826 | 0:35 | -96:59:12.2 | 0:35 | -096:59:12.20 | 2001 | 4000000 | 691823.3653 | 249608.1549 |  | <Collection> | <Collection>
46704889 | 302 | 1948 | 10804 | 41E1010N3290006 |  |  | 41 | 3 | 81 | 0 | 600 | E1010 | _ | E1010 |  | WEST CAPTAIN CREEK | 24' I-BEAM SPAN | 1 | 2W 4N .4W OF MIDWAY | 26.9 | 1 | 4 | 1 | 1 | 5 | 328.05 | 18.7 | D | 2 | 2 | 0 | 9 | 100 | 2010 | 1 | 0 | 1 | 19.03 | N | 327.75 | 327.75 | 8 | 2 | -1 | 23.95 | M | 3 | 2 | 23.95 | 19.03 | E | 0 | 0 | 0 | 0 | 7 | 0 | 0 | 0 | 5 | N | 0 | 4 | N | 5 | 4 | 8 | 2 | 0 | 2 | 0 | 2 | 0 | 2 | 0 | 160 | 2030 | 3.22 | 0 | NR | NR | N | N | 9999 | 9999 | 9999 | N |  | 10804 | 0 | 0 | 0 | 0 | 0 | 0 | 0 | 7 | 0 | 0 | P | I | 0 |  | 41E1010N3290006 | 0.1608 | 0:33 | -97:07:51.33 | 0:33 | -097:07:51.33 | 2001 | 4000000 | 678784.1321 | 246279.9144 |  | <Collection> | <Collection>
46705045 | 302 | 1998 | 25766 | 75N2170E1130005 |  |  | 75 | 5 | 149 | 0 | 500 | N2170 | N2170 | N2170 |  | CREEK | 60' I-BEAM SPAN, SK 45 DEG. R.F. | 1 | 1.5N 3.E OF BURNS FLAT | 97 | 0 | 4 | 1 | 1 | 5 | 328.05 | 23.41 | D | 2 | 2 | 0 | 9 | 50 | 2010 | 5 | 45 | 1 | 23.41 | N | 0 | 0 | 1 | 2 | -1 | 22 | M | 3 | 2 | 60 | 24 | A | 1 | 0 | 0 | 0 | 2 | 7 | 7 | 7 | 7 | N | 7 | 5 | N | 5 | 8 | 8 | 1 | 88 | 1 | 53 | 1 | 70 | 1 | 42 | 80 | 2030 | 6.4374 | 3 | NR | NR | NOO | N | -1 | -1 | -1 | N |  | 25766 | 0 | 0 | 0 | 0 | 0 | 0 | 0 | 0 | 0 | 0 | P | I | 0 |  | 75N2170E1130005 | 96.7704 | 0:22 | -99:07:01.96 | 0:22 | -099:07:01.96 | 2001 | 4000000 | 498498.3909 | 226626.1331 |  | <Collection> | <Collection>
46705046 | 302 | 1998 | 25767 | 75N2130E1290007 |  |  | 75 | 5 | 149 | 0 | 700 | N2130 | N2130 | N2130 |  | ELK CREEK | 20'-94'-20' I-BEAM SPANS | 1 | 1.2S OF SENTINEL | 98 | 0 | 4 | 1 | 1 | 5 | 328.05 | 24.58 | D | 2 | 2 | 0 | 9 | 24 | 2010 | 5 | 0 | 3 | 24.58 | N | 0 | 0 | 1 | 2 | -1 | 22 | M | 3 | 2 | 134 | 25.25 | A | 1 | 0 | 0 | 0 | 2 | 7 | 7 | 7 | 6 | N | 7 | 6 | N | 5 | 8 | 8 | 1 | 83 | 1 | 50 | 1 | 50 | 1 | 30 | 38 | 2030 | 6.4374 | 3 | NR | NR | NOO | N | -1 | -1 | -1 | N |  | 25767 | 0 | 0 | 0 | 0 | 0 | 0 | 0 | 0 | 0 | 0 | P | I | 0 |  | 75N2130E1290007 | 76.8368 | 0:08 | -99:11:02.21 | 0:08 | -099:11:02.21 | 2001 | 4000000 | 492122.8967 | 200525.8692 |  | <Collection> | <Collection>
46705047 | 302 | 1997 | 25774 | 75E1110N2130003 |  |  | 75 | 5 | 149 | 0 | 300 | E1110 | E1110 | E1110 |  | CREEK | 60' I-BEAM SPAN | 1 | 4. N .7 W BURNS FLAT | 97 | 0 | 4 | 1 | 1 | 5 | 328.05 | 23.41 | D | 2 | 2 | 0 | 9 | 50 | 2010 | 5 | 0 | 1 | 23.41 | N | 0 | 0 | 1 | 2 | -1 | 22 | M | 3 | 2 | 60 | 24 | A | 1 | 0 | 0 | 0 | 2 | 6 | 7 | 7 | 7 | N | 7 | 5 | N | 5 | 7 | 8 | 1 | 78 | 1 | 47 | 1 | 61.9 | 1 | 37 | 80 | 2030 | 6.4374 | 3 | NR | NR | NOO | N | -1 | -1 | -1 | N |  | 25774 | 0 | 0 | 0 | 0 | 0 | 0 | 0 | 0 | 0 | 0 | P | I | 0 |  | 75E1110N2130003 | 74.3299 | 0:24 | -99:10:55.51 | 0:24 | -099:10:55.51 | 2001 | 4000000 | 492652.3667 | 230699.7946 |  | <Collection> | <Collection>
46705048 | 302 | 2000 | 25908 | 75E1140N2030007 |  |  | 75 | 5 | 149 | 0 | 700 | 7558C | 7558C | 7558C |  | CREEK | 40' I-BEAM SPAN, SK. 15 DEG. L.F. | 1 | 1 N 10.3 W BURNS FLAT | 100 | 0 | 4 | 1 | 1 | 5 | 328.05 | 28.25 | D | 2 | 2 | 0 | 7 | 25 | 2010 | 5 | 15 | 1 | 28.25 | N | 0 | 0 | 1 | 2 | -1 | 24 | M | 3 | 2 | 40 | 28.75 | A | 1 | 1 | 1 | 1 | 2 | 7 | 7 | 7 | 8 | N | 7 | 7 | N | 5 | 7 | 8 | 1 | 63.1 | 1 | 37 | 1 | 44 | 1 | 26 | 40 | 2030 | 6.4374 | 3 | NR | NR | N00 | N | -1 | -1 | -1 | N |  | 25908 | 0 | 0 | 0 | 0 | 0 | 0 | 0 | 6 | 0 | 0 | P | I | 0 |  | 75E1140N2030007 | 98.6011 | 0:22 | -99:21:08.25 | 0:22 | -099:21:08.25 | 2001 | 4000000 | 477130.5673 | 226064.3464 |  | <Collection> | <Collection>
46704590 | 302 | 1975 | 19038 | 5931T2400NX | 5931 N0000 | 24 | 59 | 8 | 117 | 31 | 24000 | 412 | CIMARRON TP | CIMARRON TP | N | U.S. 64 UNDER | 109' PLATE GIRDER SPAN, SK. 59 RF | 1 | 14.0 MI E SH 99 | 99 | 0 | 8 | 1 | 1 | 1 | 328.05 | 32 | V | 31 | 31 | 1 | 2 | 4500 | 2010 | 5 | 31 | 1 | 37 | H | 10 | 10 | 1 | 2 | 0 | 36 | M | 3 | 2 | 111.88 | 40 | A | 1 | 1 | 1 | 1 | 2 | 7 | 7 | 7 | N | N | 7 | 6 | 5 | 5 | N | 8 | 2 | 49.1 | 2 | 36 | 2 | 27 | 2 | 20 | 7200 | 2030 | 0.16093 | - | NR | NA | N | N | 1607 | 1904 | 1808 | Y |  | 19038 | N | 0 | 0 | 0 | 1 | 8 | 8 | 1 | 0 | 0 | P | I | 1 |  | 5931T2400NX | 99.8113 | 0:13 | -96:23:11.31 | 0:13 | -096:23:11.31 | 2001 | 4000000 | 745062.1212 | 321073.4698 |  | <Collection> | <Collection>
46704593 | 302 | 1975 | 19039 | 5931T2400SX | 5931 0000 | 24 | 59 | 8 | 117 | 31 | 24000 | 412 | CIMARRON TP | CIMARRON TP | S | U.S. 64 UNDER | 109' PLATE GIRDER SPAN SK 55 LF | 1 | 14.0 MI E SH 99 | 99 | 0 | 8 | 1 | 1 | 1 | 328.05 | 32 | V | 31 | 31 | 1 | 2 | 4500 | 2010 | 5 | 35 | 1 | 37 | H | 10 | 10 | 1 | 2 | 0 | 36 | M | 3 | 2 | 111.88 | 40 | A | 1 | 1 | 1 | 1 | 2 | 7 | 7 | 7 | N | N | 7 | 6 | 5 | 5 | N | 8 | 2 | 49.1 | 2 | 36 | 2 | 27 | 2 | 20 | 7200 | 2030 | 0.16093 | - | NR | NA | N | N | N | 1807 | 1611 | Y |  | 19039 | N | 0 | 0 | 0 | 1 | 8 | 8 | 1 | 0 | 0 | P | I | 1 |  | 5931T2400SX | 98.8608 | 0:13 | -96:23:10.65 | 0:13 | -096:23:10.65 | 2001 | 4000000 | 745079.0635 | 321043.5624 |  | <Collection> | <Collection>
46705053 | 302 | 2001 | 26519 | 75N2260E1200009 |  |  | 75 | 5 | 149 | 0 | 900 | N2260 | N2260 | N2260 |  | CAVALRY CREEK | 60' I BEAM SPAN, SK. 45 DEG. L.F. | 1 | 1.7E 1.9S OF CORDELL | 98 | 0 | 4 | 1 | 1 | 5 | 328.05 | 25.33 | D | 2 | 2 | 0 | 9 | 25 | 2010 | 5 | 45 | 1 | 25.33 | N | 0 | 0 | 1 | 2 | -1 | 24 | M | 3 | 2 | 60 | 26.5 | A | 1 | 0 | 0 | 0 | 2 | 7 | 7 | 7 | 7 | N | 7 | 6 | N | 5 | 7 | 8 | 1 | 89.9 | 1 | 54 | 1 | 71 | 1 | 43 | 40 | 2030 | 6.4374 | 3 | NR | NR | NOO | N | -1 | -1 | -1 | N |  | 26519 | 0 | 0 | 0 | 0 | 0 | 0 | 0 | 0 | 0 | 0 | P | I | 0 |  | 75N2260E1200009 | 70.3509 | 0:16 | -98:57:31.25 | 0:16 | -098:57:31.25 | 2001 | 4000000 | 512786.2644 | 214636.4112 |  | <Collection> | <Collection>
46705054 | 302 | 2001 | 26520 | 75E1240N2440002 |  |  | 75 | 5 | 149 | 0 | 200 | E1240 | E1240 | E1240 |  | CREEK | 55' I- BEAM SPAN | 1 | 2S 4.2E OF COWDEN | 98 | 0 | 4 | 1 | 1 | 5 | 328.05 | 26 | D | 2 | 2 | 0 | 9 | 100 | 2010 | 5 | 0 | 1 | 26 | N | 0 | 0 | 1 | 2 | -1 | 23 | M | 3 | 2 | 55 | 27 | A | 1 | 0 | 0 | 0 | 2 | 7 | 7 | 7 | 8 | N | 7 | 6 | N | 5 | 7 | 8 | 1 | 88 | 1 | 53 | 1 | 70 | 1 | 42 | 160 | 2030 | 6.4374 | 3 | NR | NR | NOO | N | -1 | -1 | -1 | N |  | 26520 | 0 | 0 | 0 | 0 | 0 | 0 | 0 | 0 | 0 | 0 | P | I | 0 |  | 75E1240N2440002 | 68.8477 | 0:13 | -98:38:16.63 | 0:13 | -098:38:16.63 | 2001 | 4000000 | 541930.5067 | 209317.3131 |  | <Collection> | <Collection>
46705055 | 302 | 2001 | 26521 | 75N2410E1180002 |  |  | 75 | 5 | 149 | 0 | 200 | N2410 | N2410 | N2410 |  | BUCK CREEK | 24' I-BEAM SPAN | 1 | 3.2S 1W OF COLONY | 99 | 0 | 4 | 1 | 1 | 5 | 328.05 | 26 | D | 2 | 2 | 0 | 9 | 50 | 2010 | 5 | 0 | 1 | 26 | N | 0 | 0 | 1 | 2 | -1 | 20 | M | 3 | 2 | 24 | 27.16 | A | 1 | 0 | 0 | 1 | 2 | 7 | 7 | 7 | 8 | N | 7 | 6 | N | 5 | 6 | 8 | 1 | 110.1 | 1 | 92 | 1 | 85 | 1 | 51 | 80 | 2030 | 6.4374 | 3 | NR | NR | NOO | N | -1 | -1 | -1 | N |  | 26521 | 0 | 0 | 0 | 0 | 0 | 0 | 0 | 6 | 0 | 0 | P | I | 0 |  | 75N2410E1180002 | 67.3343 | 0:18 | -98:41:38.98 | 0:18 | -098:41:38.98 | 2001 | 4000000 | 536879.486 | 218663.343 |  | <Collection> | <Collection>
46705056 | 302 | 2001 | 26522 | 75E1170N2380002 |  |  | 75 | 5 | 149 | 0 | 200 | E1170 | E1170 | E1170 |  | CREEK | 40' I-BEAM SPAN | 1 | 2.3E 4S OF CORN | 99 | 0 | 4 | 1 | 1 | 5 | 328.05 | 26 | D | 2 | 2 | 0 | 9 | 100 | 2010 | 5 | 0 | 1 | 26 | N | 0 | 0 | 1 | 2 | -1 | 22 | M | 3 | 2 | 40 | 27 | A | 1 | 0 | 0 | 1 | 2 | 7 | 7 | 7 | 5 | N | 7 | 6 | N | 5 | 7 | 8 | 1 | 79 | 1 | 46 | 1 | 56 | 1 | 34 | 160 | 2030 | 6.4374 | 1 | NR | NR | NOO | N | -1 | -1 | -1 | N |  | 26522 | 0 | 0 | 0 | 0 | 0 | 0 | 0 | 0 | 0 | 0 | P | I | 0 |  | 75E1170N2380002 | 69.8563 | 0:19 | -98:44:41.96 | 0:19 | -098:44:41.96 | 2001 | 4000000 | 532272.1471 | 220612.698 |  | <Collection> | <Collection>
46705057 | 302 | 2001 | 26760 | 75N2350E1100003 |  |  | 75 | 5 | 149 | 0 | 0 | N2350 | N2350 | N2350 |  | COFFEE CREEK | 38' I-BEAM SPAN, SK. 15 DEG. R.F. | 1 | 1W 2.7N OF CORN | 95.9 | 0 | 4 | 1 | 1 | 5 | 328.05 | 26.08 | D | 2 | 2 | 0 | 9 | 75 | 2010 | 5 | 15 | 1 | 26.08 | N | 0 | 0 | 1 | 2 | -1 | 22 | M | 3 | 2 | 38 | 27 | A | 1 | 0 | 0 | 0 | 2 | 7 | 7 | 7 | 7 | N | 7 | 6 | N | 5 | 7 | 8 | 1 | 54 | 1 | 32 | 1 | 38 | 1 | 22 | 120 | 2030 | 6.4374 | 1 | NR | NR | NOO | N | -1 | -1 | -1 | N |  | 26760 | 0 | 0 | 0 | 0 | 0 | 0 | 0 | 6 | 0 | 0 | P | I | 0 |  | 75N2350E1100003 | 67.4944 | 0:25 | -98:48:00.38 | 0:25 | -098:48:00.38 | 2001 | 4000000 | 527348.5623 | 231436.6228 |  | <Collection> | <Collection>
46705061 | 302 | 2002 | 27169 | 75N2370E1110008 |  |  | 75 | 5 | 149 | 0 | 800 | N2370 | N2370 | N2370 |  | CORN CREEK | 29' I- BEAM SPAN SK. 30 DEG. R.F. | 1 | 1E 1.2N OF CORN | 98.3 | 0 | 4 | 1 | 1 | 5 | 328.05 | 26.5 | D | 2 | 2 | 0 | 9 | 50 | 2010 | 5 | 30 | 1 | 26.5 | N | 0 | 0 | 1 | 2 | -1 | 24 | M | 3 | 2 | 29 | 27.5 | A | 1 | 0 | 0 | 1 | 2 | 7 | 7 | 7 | 7 | N | 7 | 6 | N | 5 | 7 | 8 | 1 | 58 | 1 | 34 | 1 | 36 | 1 | 21.1 | 80 | 2030 | 6.4374 | 1 | NR | NR | NOO | N | -1 | -1 | -1 | N |  | 27169 | 0 | 0 | 0 | 0 | 0 | 0 | 0 | 0 | 0 | 0 | P | I | 0 |  | 75N2370E1110008 | 100 | 0:24 | -98:45:52.95 | 0:24 | -098:45:52.95 | 2001 | 4000000 | 530544.3557 | 229031.6584 |  | <Collection> | <Collection>
46705062 | 302 | 2003 | 27233 | 75E1260N2140002 |  |  | 75 | 5 | 149 | 0 | 200 | E1260 | E1260 | E1260 |  | CREEK | 39' I-BEAM SPAN, SK. 15 DEG. L.F. | 1 | 2N 2E OF SENTINEL | 98 | 0 | 4 | 1 | 1 | 5 | 328.05 | 27.5 | D | 2 | 2 | 0 | 9 | 50 | 2010 | 5 | 15 | 1 | 27.5 | N | 0 | 0 | 1 | 2 | -1 | 22 | M | 3 | 2 | 39 | 27.66 | A | 1 | 0 | 0 | 0 | 2 | 7 | 7 | 7 | 7 | N | 7 | 6 | N | 5 | 7 | 8 | 1 | 70 | 1 | 42 | 1 | 49.1 | 1 | 29 | 80 | 2030 | 6.4374 | 3 | NR | NR | N00 | N | -1 | -1 | -1 | N |  | 27233 | 0 | 0 | 0 | 0 | 0 | 0 | 0 | 6 | 0 | 0 | P | I | 0 |  | 75E1260N2140002 | 98.6009 | 0:11 | -99:09:48.93 | 0:11 | -099:09:48.93 | 2001 | 4000000 | 494047.9484 | 206505.4958 |  | <Collection> | <Collection>
46704607 | 302 | 1968 | 17232 | 0726 0103 X | 0726 0000 | 1.03 | 7 | 2 | 13 | 26 | 1030 | 22 | S.H. 22 | S.H. 22 |  | UP R.R. UNDER | (3) 45' WF-BEAM SK 15° | 1 | 1.03 E JCT US-69 | 70 | 0 | 3 | 1 | 1 | 2 | 328.05 | 28 | B | 1 | 1 | 0 | 7 | 1500 | 2010 | 4 | 15 | 3 | 28 | R | 20.5 | 20 | 1 | 2 | -1 | 32 | M | 3 | 2 | 136 | 33 | A | 1 | 0 | 0 | 0 | 1 | 6 | 7 | 5 | N | N | 5 | 5 | 9 | 5 | N | 8 | 1 | 59.6 | 1 | 35.7 | 1 | 44.1 | 1 | 26.5 | 2400 | 2030 | 35 | 3 | NR | NR | N | N | -1 | 2303 | 2303 | N |  | 17232 | N | 0 | 0 | 0 | 0 | 8 | 8 | 1 | 0.457 | 0.457 | P | I | 1 |  | 0726 0103 X | 77.7119 | 0:07 | -96:15:27.97 | 0:07 | -096:15:27.9655 | 2001 | 4000000 | 760711.2922 | 89233.0921 |  | <Collection> | <Collection>
46704615 | 302 | 2000 | 26694 | 27N2920E0190005 |  |  | 27 | 4 | 53 | 0 | 0 | N2920 | _ | N2920 |  | POND CREEK | 91' I-BEAM SPAN | 1 | .2N .8W .5N OF JEFFERSON | 78.2 | 0 | 4 | 1 | 1 | 5 | 328.05 | 21.2 | D | 2 | 2 | 0 | 7 | 24 | 2010 | 0 | 60 | 1 | 21.2 | N | 327.75 | 327.75 | 1 | 2 | -1 | 16.4 | M | 3 | 2 | 90.5 | 21.8 | A | 0 | 0 | 0 | 0 | 3 | 7 | 6 | 6 | 6 | N | 5 | 5 | N | 5 | 5 | 6 | 1 | 36 | 1 | 21.1 | 1 | 25 | 1 | 15 | 38 | 2030 | 3.2187 | 0 | NR | NR | N | N | 9999 | 9999 | 9999 | N |  | 26694 | 0 | 0 | 0 | 0 | 0 | 0 | 0 | 1 | 0 | 0 | P | I | 0 |  | 27N2920E0190005 | 59.4526 | 0:44 | -97:48:14.34 | 0:44 | -097:48:14.3414 | 2001 | 4000000 | 617510.4431 | 377051.6612 |  | <Collection> | <Collection>
46704914 | 302 | 1993 | 23337 | 77N2100E0470009 |  |  | 77 | 6 | 153 | 0 | 900 | N2100 | N2100 | N2100 |  | SAND CREEK | 46' I-BEAM SPAN | 1 | 4.1E 3.1N OF SHARON | 36 | 1 | 4 | 1 | 1 | 5 | 328.05 | 26 | D | 2 | 2 | 0 | 9 | 25 | 2010 | 0 | 0 | 1 | 26 | N | 0 | 0 | 1 | 2 | -1 | 31 | M | 3 | 2 | 45.9 | 26 | A | 0 | 0 | 0 | 0 | 2 | 6 | 6 | 2 | 7 | N | 2 | 6 | N | 5 | 8 | 8 | 1 | 68 | 1 | 41 | 1 | 52 | 1 | 31 | 40 | 2030 | 3.22 | 0 | NR | NR | N00 | N | 9999 | 9999 | 9999 | N |  | 23337 | 0 | 0 | 0 | 0 | 0 | 0 | 0 | 0 | 0 | 0 | P | I | 0 |  | 77N2100E0470009 | 65.266 | 0:19 | -99:15:51.67 | 0:19 | -099:15:51.6684 | 2001 | 4000000 | 486473.3079 | 332019.6998 |  | <Collection> | <Collection>
46705080 | 302 | 1948 | 10891 | 62E1518N3610004 |  |  | 62 | 3 | 123 | 0 | 400 | E1518 | EW1518 | E1518 |  | CREEK | 40' STEEL I BEAM SPAN REPLACED W/8' X 70' TEMP CGMP | 1 | 2.2 N & 2.4 E OF HOMER | 18.5 | 1 | 4 | 1 | 1 | 5 | 328.05 | 16 | D | 2 | 2 | 0 | 9 | 100 | 2010 | 2 | 0 | 1 | 16 | N | 0 | 0 | 8 | 1 | -1 | 20 | M | 3 | 2 | 40 | 16 | E | 0 | 0 | 0 | 0 | 4 | 2 | 2 | 2 | 5 | N | 2 | 3 | N | 5 | 7 | 6 | 2 | 0 | 2 | 0 | 2 | 0 | 2 | 0 | 160 | 2030 | 11.2654 | 1 | [9 empty] | 10891 | 0 | 0 | 0 | 0 | 0 | 0 | 0 | 7 | 0 | 0 | P | I | 0 |  | 62E1518N3610004 | 0 | 34:49 | -96:34:28.35 | 0:49 | -096:34:28.35 | 2001 | 4000000 | 730393.0959 | 165235.5728 |  | <Collection> | <Collection> | bar: NR to n
46705082 | 302 | 1950 | 12104 | 62E1530N3660008 |  |  | 62 | 3 | 123 | 0 | 2900 | 6223C | EW1530 | 6223C |  | CREEK | 40' STEEL I BEAM SPAN | 1 | 1.1 S OF STEADMAN | 49.5 | 0 | 4 | 1 | 1 | 5 | 328.05 | 15 | D | 2 | 2 | 0 | 7 | 100 | 2010 | 5 | 0 | 1 | 15 | N | 0 | 0 | 1 | 1 | -1 | 22 | M | 3 | 2 | 39.3 | 15 | P | 0 | 0 | 0 | 0 | 2 | 6 | 6 | 7 | 5 | N | 4 | 7 | N | 1 | 6 | 6 | 1 | 21.1 | 1 | 13 | 1 | 15 | 1 | 9 | 160 | 2030 | 6.4374 | 1 | 151515 | NR | N | N | N | N | N | N |  | 12104 | 0 | 0 | 0 | 0 | 0 | 0 | 0 | 6 | 0 | 0 | P | I | 0 |  | 62E1530N3660008 | 67.6514 | 0:48 | -96:28:40.7 | 0:48 | -096:28:40.70 | 2001 | 4000000 | 739257.732 | 163308.4218 |  | <Collection> | <Collection>
46704619 | 302 | 2002 | 27140 | 27E0290N2870004 |  |  | 27 | 4 | 53 | 0 | 400 | E0290 | _ | E0290 |  | NINE MILE CREEK | 34' I-BEAM SPAN, SK53LF | 1 | 5.2S 4.7W OF POND CREEK | 62 | 0 | 4 | 1 | 1 | 5 | 328.05 | 18.6 | D | 2 | 2 | 0 | 9 | 24 | 2010 | 0 | 37 | 1 | 18.6 | N | 327.75 | 327.75 | 1 | 2 | -1 | 18 | M | 3 | 2 | 33.6 | 18.6 | P | 0 | 0 | 0 | 0 | 2 | 7 | 5 | 7 | 5 | N | 5 | 4 | N | 3 | 5 | 8 | 1 | 31 | 1 | 18 | 1 | 20 | 1 | 12 | 38 | 2030 | 3.22 | 0 | 181818 | NR | N | N | 9999 | 9999 | 9999 | N |  | 27140 | 0 | 0 | 0 | 0 | 0 | 0 | 0 | 1 | 0 | 0 | P | I | 0 |  | 27E0290N2870004 | 54.0093 | 0:36 | -97:53:12.03 | 0:36 | -097:53:12.0299 | 2001 | 4000000 | 610141.0504 | 361662.5394 |  | <Collection> | <Collection>
46704622 | 302 | 2002 | 27152 | 27E0040N2800009 |  |  | 27 | 4 | 53 | 0 | 900 | E0040 | _ | E0040 |  | CREEK | 30' I-BEAM SPAN | 1 | 2.7S 1.8E OF MANCHESTER | 96 | 0 | 4 | 1 | 1 | 5 | 328.05 | 24 | D | 2 | 2 | 0 | 9 | 24 | 2010 | 0 | 0 | 1 | 24 | N | 327.75 | 327.75 | 1 | 2 | -1 | 23 | M | 3 | 2 | 30 | 24 | A | 0 | 0 | 0 | 0 | 2 | 7 | 7 | 6 | 7 | N | 6 | 6 | N | 5 | 5 | 8 | 1 | 72 | 1 | 43 | 1 | 45 | 1 | 27 | 38 | 2030 | 3.2187 | 0 | NR | NR | N | N | 9999 | 9999 | 9999 | N |  | 27152 | 0 | 0 | 0 | 0 | 0 | 0 | 0 | 8 | 0 | 0 | P | I | 0 |  | 27E0040N2800009 | 67.9311 | 0:57 | -98:00:12.34 | 0:57 | -098:00:12.3366 | 2001 | 4000000 | 599694.6332 | 401926.1136 |  | <Collection> | <Collection>
46704929 | 302 | 2003 | 27370 | 71E1750N2130001 |  |  | 71 | 5 | 141 | 0 | 100 | E1750 | E1750 | E1750 |  | CREEK | 29' I-BEAM SPAN | 1 | 1.4W 1.7S OF TIPTON | 81.2 | 0 | 4 | 1 | 1 | 5 | 328.05 | 25.41 | D | 2 | 2 | 0 | 9 | 30 | 2010 | 5 | 0 | 1 | 25.41 | N | 0 | 0 | 1 | 2 | -1 | 22 | M | 3 | 2 | 29 | 26 | P | 1 | 0 | 0 | 0 | 2 | 7 | 7 | 7 | 7 | N | 5 | 6 | N | 4 | 6 | 8 | 1 | 35.1 | 1 | 21.1 | 1 | 21.1 | 1 | 13 | 48 | 2030 | 6.4374 | 3 | 212121 | NR | N | N | -1 | -1 | -1 | N |  | 27370 | 0 | 0 | 0 | 0 | 0 | 0 | 0 | 0 | 0 | 0 | P | I | 0 |  | 71E1750N2130001 | 68.5847 | 0:29 | -99:10:02.68 | 0:29 | -099:10:02.684 | 2001 | 4000000 | 492772.2647 | 127728.8112 |  | <Collection> | <Collection>
46704930 | 302 | 2003 | 27371 | 71E1760N2260004 |  |  | 71 | 5 | 141 | 0 | 400 | E1760 | E1760 | E1760 |  | DEAD MAN CREEK | 40' I-BEAM SPAN | 1 | 2.9E 3S OFMANITOU | 97 | 0 | 4 | 1 | 1 | 5 | 328.05 | 26 | D | 2 | 2 | 0 | 9 | 30 | 2010 | 5 | 0 | 1 | 26 | N | 0 | 0 | 1 | 2 | -1 | 24 | M | 3 | 2 | 40 | 26 | A | 0 | 0 | 0 | 0 | 2 | 7 | 7 | 7 | 7 | N | 7 | 6 | N | 5 | 6 | 8 | 1 | 82 | 1 | 49.1 | 1 | 58 | 1 | 35.1 | 48 | 2030 | 6.4374 | 3 | NR | NR | N | N | -1 | -1 | -1 | N |  | 27371 | 0 | 0 | 0 | 0 | 0 | 0 | 0 | 8 | 0 | 0 | P | I | 0 |  | 71E1760N2260004 | 69.1014 | 0:28 | -98:56:01.08 | 0:28 | -098:56:01.082 | 2001 | 4000000 | 514228.6226 | 125840.5001 |  | <Collection> | <Collection>
46704931 | 302 | 2003 | 27505 | 71E1830N2380006 |  |  | 71 | 5 | 141 | 0 | 600 | E1830 | E1830 | E1830 |  | JACK CREEK | 60' I-BEAM SPAN | 1 | 3.9N 2.6E OF LOVELAND | 98 | 0 | 4 | 1 | 1 | 5 | 328.05 | 25.81 | D | 2 | 2 | 0 | 9 | 24 | 2010 | 5 | 0 | 1 | 25.81 | N | 0 | 0 | 1 | 2 | -1 | 22 | M | 3 | 2 | 60 | 26.5 | A | 1 | 0 | 0 | 0 | 2 | 7 | 7 | 7 | 7 | N | 7 | 6 | N | 5 | 7 | 8 | 1 | 70 | 1 | 42 | 1 | 55 | 1 | 33 | 38 | 2030 | 6.4374 | 3 | NR | NR | N | N | -1 | -1 | -1 | N |  | 27505 | 0 | 0 | 0 | 0 | 0 | 0 | 0 | 0 | 0 | 0 | P | I | 0 |  | 71E1830N2380006 | 70.4182 | 0:22 | -98:43:17.54 | 0:22 | -098:43:17.543 | 2001 | 4000000 | 533630.6059 | 114364.6178 |  | <Collection> | <Collection>
46705085 | 302 | 1978 | 19384 | 62E1570N3590009 |  |  | 62 | 3 | 123 | 0 | 1800 | 6262C | EW1570 | 6262C |  | CREEK | 23' STEEL I BEAM SPAN REPLACED W/6' X 46' TEMP CGMP | 1 | 3 S & .9 E OF HOMER | 21.5 | 1 | 4 | 1 | 1 | 5 | 328.05 | 16 | D | 2 | 2 | 0 | 7 | 880 | 2010 | 5 | 0 | 1 | 16 | N | 0 | 0 | 8 | 1 | -1 | 26 | M | 3 | 2 | 23 | 16 | E | 0 | 0 | 0 | 0 | 4 | 6 | 5 | 3 | 5 | N | 2 | 2 | N | 5 | 5 | 6 | 2 | 0 | 2 | 0 | 2 | 0 | 2 | 0 | 1408 | 2030 | 4.828 | 1 | NR | 45 | N | N | N | N | N | N |  | 19384 | 0 | 0 | 0 | 0 | 0 | 0 | 0 | 7 | 0 | 0 | P | I | 0 |  | 62E1570N3590009 | 0 | 0:44 | -96:36:02.85 | 0:44 | -096:36:02.85 | 2001 | 4000000 | 728111.6499 | 156729.978 |  | <Collection> | <Collection>
46705089 | 302 | 1987 | 21457 | 62N3604E1490001 |  |  | 62 | 3 | 123 | 0 | 100 | N3604 | NS3604 | N3604 |  | COTTON CREEK | 30' STEEL I BEAM SPAN | 1 | 1.5 S & .2 E OF FRANCIS | 43 | 2 | 4 | 1 | 1 | 5 | 328.05 | 19.4 | D | 2 | 2 | 0 | 9 | 200 | 2010 | 5 | 0 | 1 | 19.4 | N | 0 | 0 | 1 | 2 | -1 | 20 | M | 3 | 2 | 29.5 | 19.4 | P | 0 | 0 | 0 | 0 | 2 | 7 | 6 | 5 | 5 | N | 4 | 3 | N | 2 | 5 | 6 | 1 | 27 | 1 | 16 | 1 | 17 | 1 | 10 | 320 | 2030 | 11.2654 | 1 | 171717 | 35 | N | N | N | N | N | N |  | 21457 | 0 | 0 | 0 | 0 | 0 | 0 | 0 | 1 | 0 | 0 | P | I | 0 |  | 62N3604E1490001 | 58.6548 | 0:51 | -96:35:21.33 | 0:51 | -096:35:21.33 | 2001 | 4000000 | 728986.2416 | 169488.0973 |  | <Collection> | <Collection>
46705092 | 302 | 1982 | 20115 | 55N3010E0940000 |  |  | 55 | 4 | 109 | 0 | 0 | N3010 | ROCKWELL | N3010 (ROCKWELL AV |  | WALNUT CREEK | 40' I-BM SPAN | 1 | N OF EDMOND RD & ROCKWELL | 82.6 | 0 | 4 | 1 | 1 | 5 | 328.05 | 31.9 | D | 2 | 2 | 0 | 9 | 2000 | 2010 | 5 | 0 | 1 | 31.9 | N | 0 | 0 | 1 | 2 | -1 | 24 | M | 3 | 2 | 42 | 33.6 | R | 0 | 0 | 0 | 0 | 3 | 6 | 6 | 5 | 5 | N | 5 | 5 | N | 5 | 4 | 6 | 1 | 69 | 1 | 41 | 1 | 49.1 | 1 | 29 | 3200 | 2030 | 3.22 | 3 | 272727 | NR | N | N | N | N | N | N |  | 20115 | 0 | 0 | 0 | 0 | 0 | 0 | 0 | 1 | 0 | 0 | P | I | 0 |  | 55N3010E0940000 | 80.5445 | 0:39 | -97:38:18.72 | 0:39 | -097:38:18.7228 | 2001 | 4000000 | 632726.8013 | 257390.6167 |  | <Collection> | <Collection>
46704628 | 302 | 1947 | 10739 | 4040 1312 X | 4040 0000 | 13.12 | 40 | 2 | 79 | 40 | 13120 | 63 | _ | S.H. 63 |  | SYCAMORE CREEK | (3) 61' I-BEAM | 1 | 11.84 W JCT US-259 | 54.2 | 0 | 3 | 1 | 1 | 5 | 328.05 | 24 | B | 1 | 1 | 0 | 7 | 1100 | 2010 | 4 | 0 | 3 | 24 | N | 0 | 0 | 1 | 2 | -1 | 28 | M | 3 | 2 | 186 | 29 | A | 0 | 0 | 0 | 0 | 1 | 6 | 6 | 5 | 7 | N | 5 | 4 | N | 5 | 8 | 8 | 1 | 41.7 | 1 | 25 | 1 | 33.2 | 1 | 20 | 1760 | 2030 | 53 | 3 | NR | NR | N | N | -1 | -1 | -1 | N |  | 10739 | 0 | 0 | 0 | 0 | 0 | 0 | 0 | 1 | 0.762 | 0.762 | P | I | 1 |  | 4040 1312 X | 96.087 | 0:42 | -94:49:55.48 | 0:42 | -094:49:55.48 | 2001 | 4000000 | 890167.0434 | 155723.1001 |  | <Collection> | <Collection>
46704629 | 302 | 1951 | 12617 | 4040 0485 X | 4040 0000 | 4.85 | 40 | 2 | 79 | 40 | 4850 | 63 | _ | S.H. 63 |  | BIRNEY CREEK | (3) 40' I-BEAM | 1 | 4.85 E JCT US-271 | 52 | 1 | 3 | 1 | 1 | 5 | 328.05 | 26 | B | 1 | 1 | 0 | 7 | 2200 | 2010 | 4 | 0 | 3 | 26 | N | 0 | 0 | 1 | 2 | -1 | 28 | M | 3 | 2 | 121 | 31 | A | 0 | 0 | 0 | 0 | 1 | 5 | 4 | 7 | 7 | N | 4 | 3 | N | 5 | 8 | 8 | 1 | 59.1 | 1 | 35.5 | 1 | 41.4 | 1 | 24.9 | 3520 | 2030 | 8 | 3 | NR | NR | N | N | -1 | -1 | -1 | N |  | 12617 | 0 | 0 | 0 | 0 | 0 | 0 | 0 | 1 | 0.762 | 0.762 | P | I | 1 |  | 4040 0485 X | 85.9306 | 0:43 | -94:57:57.89 | 0:43 | -094:57:57.89 | 2001 | 4000000 | 877798.6763 | 158547.0987 |  | <Collection> | <Collection>
46704630 | 302 | 1951 | 12627 | 4040 0250 X | 4040 0000 | 2.5 | 40 | 2 | 79 | 40 | 2500 | 63 | _ | S.H. 63 |  | BUZZARD CREEK | 40' - 60' - 50' I-BEAM | 1 | 2.50 E JCT US-271 | 72.4 | 2 | 3 | 1 | 1 | 5 | 328.05 | 26 | B | 1 | 1 | 0 | 7 | 2200 | 2010 | 4 | 0 | 3 | 26 | N | 0 | 0 | 1 | 2 | -1 | 28 | M | 3 | 2 | 151 | 31 | A | 0 | 0 | 0 | 0 | 1 | 6 | 6 | 7 | 6 | N | 6 | 3 | N | 5 | 8 | 8 | 1 | 52.5 | 1 | 31.5 | 1 | 40.9 | 1 | 24.5 | 3520 | 2030 | 53 | 3 | NR | NR | N | N | -1 | -1 | -1 | N |  | 12627 | 0 | 0 | 0 | 0 | 0 | 0 | 0 | 1 | 0.762 | 0.762 | P | I | 1 |  | 4040 0250 X | 95.0121 | 0:43 | -95:00:27.06 | 0:43 | -095:00:27.06 | 2001 | 4000000 | 874006.867 | 158395.7224 |  | <Collection> | <Collection>
46704631 | 302 | 1951 | 12633 | 4040 0839 X | 4040 0000 | 8.39 | 40 | 2 | 79 | 40 | 8390 | 63 | _ | S.H. 63 |  | BOHANNON CREEK | (2) 40' - 60' - 40' WF-BEAM | 1 | 8.39 E JCT US-271 | 77.9 | 0 | 3 | 1 | 1 | 5 | 328.05 | 26 | B | 1 | 1 | 0 | 7 | 1100 | 2010 | 4 | 0 | 4 | 26 | N | 0 | 0 | 1 | 2 | -1 | 28 | M | 3 | 2 | 181 | 29 | A | 0 | 0 | 0 | 0 | 1 | 6 | 6 | 7 | 7 | N | 6 | 4 | N | 5 | 8 | 8 | 1 | 52.5 | 1 | 31.5 | 1 | 41.4 | 1 | 24.9 | 1760 | 2030 | 53 | 3 | NR | NR | N | N | -1 | -1 | -1 | N |  | 12633 | 0 | 0 | 0 | 0 | 0 | 0 | 0 | 1 | 0.457 | 0.457 | P | I | 1 |  | 4040 0839 X | 95.6728 | 0:42 | -94:54:36.75 | 0:42 | -094:54:36.75 | 2001 | 4000000 | 882977.5312 | 156635.9797 |  | <Collection> | <Collection>
46704789 | 302 | 2004 | 27816 | 27N3100E0260001 |  |  | 27 | 4 | 53 | 0 | 100 | N3100 | _ | N3100 |  | CREEK | 30' I-BEAM SPAN | 1 | 6E .1S OF SALT FORK | 86 | 0 | 4 | 1 | 1 | 5 | 328.05 | 27 | D | 2 | 2 | 0 | 9 | 24 | 2010 | 0 | 0 | 1 | 27 | N | 327.75 | 327.75 | 1 | 2 | -1 | 19 | M | 3 | 2 | 30 | 27.7 | A | 0 | 0 | 0 | 0 | 3 | 8 | 5 | 7 | 7 | N | 5 | 6 | N | 5 | 6 | 8 | 1 | 72 | 1 | 36 | 1 | 40 | 1 | 28 | 38 | 2030 | 3.2187 | 0 | NR | NR | N | N | 9999 | 9999 | 9999 | N |  | 27816 | 0 | 0 | 0 | 0 | 0 | 0 | 0 | 1 | 0 | 0 | P | I | 0 |  | 27N3100E0260001 | 78.4657 | 0:38 | -97:28:50.76 | 0:38 | -097:28:50.7617 | 2001 | 4000000 | 646438.7933 | 366610.6909 |  | <Collection> | <Collection>
46704934 | 302 | 2004 | 27755 | 71E1820N2380005 |  |  | 71 | 5 | 141 | 0 | 500 | 0 | E1820 | E1820 |  | JACK CREEK | 50' I-BEAM SPAN | 1 | 4.9N 2.8E OF LOVELAND | 98 | 0 | 4 | 1 | 1 | 5 | 328.05 | 25.5 | D | 2 | 2 | 0 | 9 | 25 | 2010 | 5 | 0 | 1 | 25.5 | N | 0 | 0 | 1 | 2 | -1 | 22 | M | 3 | 2 | 50 | 26.08 | A | 1 | 0 | 0 | 0 | 2 | 7 | 7 | 7 | 6 | N | 7 | 6 | N | 5 | 7 | 8 | 1 | 110.1 | 1 | 75 | 1 | 96 | 1 | 58 | 40 | 2030 | 6.4374 | 3 | NR | NR | N | N | -1 | -1 | -1 | N |  | 27755 | 0 | 0 | 0 | 0 | 0 | 0 | 0 | 0 | 0 | 0 | P | I | 0 |  | 71E1820N2380005 | 70.2134 | 0:23 | -98:43:22.32 | 0:23 | -098:43:22.316 | 2001 | 4000000 | 533520.1821 | 115973.4774 |  | <Collection> | <Collection>
46704937 | 302 | 2005 | 28073 | 71E1850N2190008 |  |  | 71 | 5 | 141 | 0 | 800 | E1850 | E1850 | E1850 |  | CREEK | 30' I-BEAM SPAN | 1 | 4S 1.2E OF FREDERICK | 98 | 0 | 4 | 1 | 1 | 5 | 328.05 | 25.75 | D | 2 | 2 | 0 | 9 | 100 | 2010 | 5 | 0 | 1 | 25.75 | N | 0 | 0 | 1 | 2 | -1 | 24 | M | 3 | 2 | 30 | 25.75 | A | 1 | 0 | 0 | 0 | 2 | 8 | 8 | 8 | 7 | N | 8 | 6 | N | 5 | 7 | 8 | 1 | 66 | 1 | 39 | 1 | 42 | 1 | 25 | 160 | 2030 | 6.4374 | 3 | NR | NR | N | N | -1 | -1 | -1 | N |  | 28073 | 0 | 0 | 0 | 0 | 0 | 0 | 0 | 8 | 0 | 0 | P | I | 0 |  | 71E1850N2190008 | 99.1384 | 0:20 | -99:02:52.02 | 0:20 | -099:02:52.015 | 2001 | 4000000 | 503589.6696 | 111516.1028 |  | <Collection> | <Collection>
46705093 | 302 | 1982 | 20137 | 55E0940N3000009 |  |  | 55 | 4 | 109 | 0 | 1900 | E0940 | _ | E0940 (NW 178 ST) |  | WALNUT CREEK | 40' I-BM SPAN | 1 | .9E OF COUNCIL ON NW178 | 84.5 | 0 | 4 | 1 | 1 | 5 | 328.05 | 33 | D | 2 | 2 | 0 | 7 | 2600 | 2010 | 5 | 0 | 1 | 33 | N | 0 | 0 | 1 | 2 | -1 | 32 | M | 3 | 2 | 40.2 | 34.81 | R | 1 | 0 | 0 | 0 | 3 | 6 | 6 | 5 | 6 | N | 5 | 4 | N | 5 | 7 | 8 | 1 | 100 | 1 | 69 | 1 | 81 | 1 | 47.9 | 4160 | 2030 | 3.22 | 3 | 242424 | NR | N | N | N | N | N | N |  | 20137 | 0 | 0 | 0 | 0 | 0 | 0 | 0 | 1 | 0 | 0 | P | I | 0 |  | 55E0940N3000009 | 75.6558 | 0:39 | -97:38:24.3 | 0:39 | -097:38:24.3016 | 2001 | 4000000 | 632586.6069 | 257351.5023 |  | <Collection> | <Collection>
46706956 | 302 | 2003 | 27557 | 52N3190E0580008 |  |  | 52 | 4 | 103 | 0 | 800 | N3190 | N3190 | N3190 |  | CREEK | 25' I-BEAM SPAN | 1 | .5E 7.8S OF JCT I-35/US77 | 95 | 0 | 4 | 1 | 1 | 5 | 328.05 | 24.9 | D | 2 | 2 | 0 | 9 | 50 | 2010 | _ | 0 | 1 | 24.9 | N | 0 | 0 | 1 | 2 | -1 | 21 | M | 3 | 2 | 25 | 25 | A | 0 | 0 | 0 | 0 | 7 | 7 | 7 | 7 | 6 | N | 7 | 6 | N | 5 | 8 | 4 | 1 | 107 | 1 | 64 | 1 | 60 | 1 | 36 | 80 | 2030 | 6.4374 | 0 | NR | NR | N00 | N | 9999 | 9999 | 9999 | N |  | 27557 | 0 | 0 | 0 | 0 | 0 | 0 | 0 | 1 | 0 | 0 | P | I | 0 |  | 52N3190E0580008 | 85.4056 | 0:10 | -97:19:07.16 | 0:10 | -097:19:07.16 | 2001 | 4000000 | 661298.4187 | 314176.6634 |  | <Collection> | <Collection>
46706957 | 302 | 2007 | 28908 | 52E0580N3230003 |  |  | 52 | 4 | 103 | 0 | 300 | E0580 | E0580 | E0580 |  | CREEK | 20' I-BEAM SPAN | 1 | 7.75S, 2.3W OF HWY 86/77 | 97 | 0 | 4 | 1 | 1 | 5 | 328.05 | 25 | D | 2 | 2 | 0 | 8 | 50 | 2010 | 5 | 0 | 1 | 25 | N | 0 | 0 | 1 | 2 | -1 | 25 | M | 3 | 2 | 20 | 25 | A | 0 | 0 | 0 | 0 | 9 | 7 | 8 | 8 | 7 | N | 8 | 6 | N | 5 | 7 | 8 | 1 | 100 | 1 | 95 | 1 | 88 | 1 | 53 | 80 | 2030 | 3.2187 | 3 | NR | NR | N00 | N | 9999 | 9999 | 9999 | N |  | 28908 | 0 | 0 | 0 | 0 | 0 | 0 | 0 | 8 | 0 | 0 | P | I | 0 |  |  | 100 | 0:10 | -97:14:29.39 | 0:10 | -097:14:29.39 | 2001 | 4000000 | 668231.4947 | 315344.659 |  | <Collection> | <Collection>
46706958 | 302 | 2007 | 28909 | 52E0570N3200004 |  |  | 52 | 4 | 103 | 0 | 400 | E0570 | E0570 | E0570 |  | CREEK | 22' 8'' IBEAM SPAN | 1 | 6.75S, .6E OF HWY 86/77 | 97 | 0 | 4 | 1 | 1 | 5 | 328.05 | 25 | D | 2 | 2 | 0 | 9 | 50 | 2010 | 5 | 0 | 1 | 25 | N | 0 | 0 | 1 | 2 | -1 | 25 | M | 3 | 2 | 22.8 | 25 | A | 0 | 0 | 0 | 0 | 9 | 8 | 8 | 8 | 7 | N | 8 | 6 | N | 5 | 7 | 8 | 1 | 100 | 1 | 95 | 1 | 88 | 1 | 57 | 80 | 2030 | 3.2187 | _ | NR | NR | N00 | N | 9999 | 9999 | 9999 | N |  | 28909 | 0 | 0 | 0 | 0 | 0 | 0 | 0 | 1 | 0 | 0 | P | I | 0 |  |  | 100 | 0:11 | -97:17:38.06 | 0:11 | -097:17:38.06 | 2001 | 4000000 | 663505.603 | 316923.7938 |  | <Collection> | <Collection>
46706959 | 302 | 2007 | 28910 | 52E0580N3230006 |  |  | 52 | 4 | 103 | 0 | 600 | E0580 | E0580 | E0580 |  | CREEK | 20' I BEAM SPAN | 1 | 7.75S, 2.6W OF HWY 86/77 | 97 | 0 | 4 | 1 | 1 | 5 | 328.05 | 25 | D | 2 | 2 | 0 | 8 | 50 | 2010 | 5 | 0 | 1 | 25 | N | 0 | 0 | 1 | 2 | -1 | 25 | M | 3 | 2 | 20 | 25 | A | 0 | 0 | 0 | 0 | 9 | 8 | 8 | 8 | 7 | N | 8 | 6 | N | 5 | 7 | 8 | 1 | 100 | 1 | 95 | 1 | 95 | 1 | 57 | 80 | 2030 | 3.2187 | 3 | NR | NR | N00 | N | 9999 | 9999 | 9999 | N |  | 28910 | 0 | 0 | 0 | 0 | 0 | 0 | 0 | 8 | 0 | 0 | P | I | 0 |  |  | 100 | 0:10 | -97:14:18.75 | 0:10 | -097:14:18.75 | 2001 | 4000000 | 668497.2559 | 315353.465 |  | <Collection> | <Collection>
46706960 | 302 | 2007 | 28917 | 52N3230E0550003 |  |  | 52 | 4 | 103 | 0 | 300 | 3230 | N3230 | N3230 |  | N. STILLWATER CREEK | 20' I BEAM SPAN | 1 | 4.5E 4.3S OF I-35/US77 | 97 | 0 | 4 | 1 | 1 | 5 | 328.05 | 22 | D | 2 | 2 | 0 | 9 | 50 | 2010 | 5 | 0 | 1 | 25.7 | N | 0 | 0 | 1 | 2 | -1 | 22 | M | 3 | 2 | 20 | 26 | A | 0 | 0 | 0 | 0 | 9 | 7 | 8 | 8 | 7 | N | 8 | 6 | N | 5 | 7 | 8 | 1 | 100 | 1 | 97 | 1 | 89.9 | 1 | 54 | 80 | 2030 | 3.2187 | _ | NR | NR | N00 | N | 9999 | 9999 | 9999 | N |  | 28917 | 0 | 0 | 0 | 0 | 0 | 0 | 0 | 1 | 0 | 0 | P | I | 0 |  |  | 100 | 0:13 | -97:14:49.02 | 0:13 | -097:14:49.02 | 2001 | 4000000 | 667708.2626 | 319646.6144 |  | <Collection> | <Collection>
46706961 | 302 | 2007 | 28978 | 52E0460N3120000 |  |  | 52 | 4 | 103 | 0 | 0 | 460 | E0460 | E0460 |  | TURKEY CREEK | 32' I-BEAM SPAN | 1 | .7S 5N OF LUCIEN | 97 | 0 | 4 | 1 | 1 | 5 | 328.05 | 22 | D | 2 | 2 | 0 | 7 | 25 | 2010 | 5 | 0 | 1 | 25 | N | 0 | 0 | 1 | 2 | -1 | 22 | M | 3 | 2 | 32 | 26 | A | 0 | 0 | 0 | 0 | 2 | 8 | 6 | 8 | 7 | N | 6 | 6 | N | 5 | 7 | 7 | 1 | 110.1 | 1 | 59 | 1 | 64 | 1 | 38 | 40 | 2030 | 6.4374 | 2 | NR | N | N | N | 9999 | 9999 | 9999 | N |  | 28978 | 0 | 0 | 0 | 0 | 0 | 0 | 0 | 8 | 0 | 0 | P | I | 0 |  |  | 57.4226 | 0:21 | -97:26:36.63 | 0:21 | -097:26:36.63 | 2001 | 4000000 | 649951.675 | 334468.3275 |  | <Collection> | <Collection>
46706962 | 302 | 2006 | 29016 | 52N3310E0360008 |  |  | 52 | 4 | 103 | 0 | 800 | N3310 | N3310 | N3310 |  | CREEK | 26' I-BEAM SPAN | 1 | 4E 1.2N OF RED ROCK | 70.2 | 0 | 4 | 1 | 1 | 5 | 328.05 | 25.9 | D | 2 | 2 | 0 | 9 | 50 | 2010 | 5 | 0 | 1 | 25.9 | N | 0 | 0 | 1 | 2 | -1 | 22 | M | 3 | 2 | 26.5 | 26.5 | P | 0 | 0 | 0 | 0 | 2 | 8 | 5 | 7 | 7 | N | 5 | 6 | N | 3 | 7 | 8 | 1 | 36 | 1 | 21.1 | 1 | 20 | 1 | 12 | 80 | 2030 | 6.44 | 0 | 202020 | NR | N | N | 9999 | 9999 | 9999 | N |  | 29016 | 0 | 0 | 0 | 0 | 0 | 0 | 0 | 8 | 0 | 0 | P | I | 0 |  | 52N3310E0360008 | 70.9292 | 0:29 | -97:06:14.72 | 0:29 | -097:06:14.72 | 2001 | 4000000 | 680282.7817 | 349631.8354 |  | <Collection> | <Collection>
46706964 | 302 | 2011 | 30295 | 52E0360N3300008 |  |  | 52 | 4 | 103 | 0 | 800 | E0360 | IRR E0360 | IRR E0360 |  | BIRD CREEK | 35' I BEAM | 1 | 2.2N 3.8E OF RED ROCK | 96 | 0 | 4 | 1 | 1 | 5 | 328.05 | 328.05 |  | 2 | 2 | 0 | 9 | 24 | 2010 | 5 | 0 | 1 | 26.1 | N | 0 | 0 | 1 | 2 | -1 | 24 | M | 3 | 2 | 35 | 26.6 | A | 1 | 0 | 0 | 0 | 1 | 7 | 8 | 8 | 8 | N | 8 | 6 | N | 5 | 5 | 5 | 1 | 100 | 1 | 69 | 1 | 77.1 | 1 | 46 | 38 | 2030 | 3.2187 | _ | NR | NR | N | N | 9999 | 9999 | 9999 | N |  | 30295 | 0 | 0 | 0 | 0 | 0 | 0 | 0 | 1 | 0 | 0 | P | I | 0 |  |  | 100 | 0:30 | -97:06:22.41 | -1 | 1 | 2001 | 4000000 | 680080.4694 | 350839.9373 |  | <Collection> | <Collection>
46706658 | 302 | 2008 | 29233 | 24E0570N3100004 |  |  | 24 | 4 | 47 | 0 | 400 | E0570 | E0570 | E0570 |  | CREEK | 32' I BEAM SPAN | 1 | 6S, 2.4E OF HAYWARD | 97 | 0 | 4 | 1 | 1 | 5 | 328.05 | 22 | D | 2 | 2 | 0 | 9 | 100 | 2010 | 5 | 0 | 1 | 26.2 | N | 0 | 0 | 1 | 2 | -1 | 22 | M | 3 | 2 | 32 | 26.9 | A | 0 | 0 | 0 | 0 | 9 | 8 | 7 | 8 | 8 | N | 7 | 6 | N | 5 | 8 | 8 | 1 | 69 | 1 | 41 | 1 | 45 | 1 | 27 | 160 | 2030 | 3.2187 | _ | NR | NR | N | N | 9999 | 9999 | 9999 | N |  | 29233 | 0 | 0 | 0 | 0 | 0 | 0 | 0 | 1 | 0 | 0 | P | I | 0 |  |  | 87.4658 | 0:11 | -97:28:16.26 | 0:11 | -097:28:16.2629 | 2001 | 4000000 | 647561.5096 | 316843.2162 |  | <Collection> | <Collection>
46706659 | 302 | 2008 | 29234 | 24E0410N2770009 |  |  | 24 | 4 | 47 | 0 | 900 | E0410 | E0410 | E0410 |  | CREEK | 32' I BEAM SPAN | 1 | 2N, 1.9 E OF LAHOMA | 96.9 | 0 | 4 | 1 | 1 | 5 | 328.05 | 22 | D | 2 | 2 | 0 | 9 | 100 | 2010 | 5 | 0 | 1 | 25.6 | N | 0 | 0 | 1 | 2 | -1 | 22 | M | 3 | 2 | 32 | 26.1 | A | 0 | 0 | 0 | 0 | 9 | 8 | 7 | 8 | 7 | N | 7 | 6 | N | 5 | 8 | 8 | 1 | 71 | 1 | 42 | 1 | 46 | 1 | 27 | 160 | 2030 | 16.0934 | _ | NR | 0 | _ | _ | 0 | 0 | 0 | _ |  | 29234 | 0 | 0 | 0 | 0 | 0 | 0 | 0 | 1 | 0 | 0 | P | I | 0 |  |  | 87.9386 | 0:25 | -98:03:05.93 | 0:25 | -098:03:05.9317 | 2001 | 4000000 | 595368.2484 | 342381.1269 |  | <Collection> | <Collection>
46706660 | 302 | 2010 | 29937 | 24N3020E0520006 |  |  | 24 | 4 | 47 | 0 | 600 | N3020 | N3020 | N3020 |  | CREEK | 30' I BEAM | 1 | 2.6E, .6S OF DOUGLAS | 95.7 | 0 | 4 | 1 | 1 | 5 | 328.05 | 24 | D | 2 | 2 | 0 | 9 | 50 | 2010 | 5 | 0 | 1 | 26.1 | N | 0 | 0 | 1 | 2 | -1 | 24 | M | 3 | 2 | 30 | 268 | A | 0 | 0 | 0 | 0 | 9 | 8 | 6 | 8 | 8 | N | 6 | 6 | N | 5 | 8 | 8 | 1 | 55 | 1 | 33 | 1 | 35.1 | 1 | 21.1 | 80 | 2030 | 3.2187 | _ | [9 empty] | 29937 | 0 | 0 | 0 | 0 | 0 | 0 | 0 | 1 | 0 | 0 | P | I | 0 |  |  | 83.9789 | 0:15 | -97:37:19.23 | -1 | 1 | 2001 | 4000000 | 633969.685 | 323804.7802 |  | <Collection> | <Collection> | bar: NR to n
46706967 | 302 | 1967 | 16965 | 1406 1103 X | 1406 0000 | 11.03 | 14 | 3 | 27 | 6 | 11030 | 35 | I-35 | I-35 |  | 5TH ST. UNDER | 32'-71'-32' I-BM. SPANS SKEWED 71-30-00 | 1 | 11 MI N MCCLAIN C/L | 81 | 2 | 1 | 1 | 1 | 1 | 328.05 | 48.88 | A | 1 | 1 | 1 | 11 | 113500 | 2010 | 5 | 19 | 3 | 121.39 | H | 7.55 | 0 | 1 | 6 | -1 | 121 | M | 3 | 2 | 134.51 | 124.67 | A | 1 | 1 | 1 | 1 | 3 | 7 | 8 | 7 | N | N | 7 | 9 | 2 | 5 | N | 8 | 1 | 95.6 | 1 | 57.3 | 1 | 70.2 | 1 | 42.1 | 181600 | 2030 | 29 | 3 | NR | NR | N | Y | 1402 | 1405 | 1405 | Y |  | 16965 | N | 0 | 0 | 0 | 1 | 8 | 1 | 1 | 0 | 0 | P | I | 1 |  | 1406 1103 X | 99.2809 | 0:21 | -97:29:38.23 | 0:21 | -097:29:38.23 | 2001 | 4000000 | 645992.1743 | 223101.1171 |  | <Collection> | <Collection>
46706525 | 302 | 1958 | 14124 | 5402 0999 X | 5402 0000 | 9.99 | 54 | 3 | 107 | 2 | 9990 | 62 | U.S. 62 | U.S. 62 |  | BOLEY CREEK | 40'-60'-40' I-BM. SPANS WITH 2-18' SAFETY CURBS | 1 | 1.7 MI E BOLEY | 7.5 | 1 | 2 | 1 | 1 | 5 | 328.05 | 27.89 | C | 1 | 1 | 0 | 7 | 1500 | 2010 | 4 | 0 | 3 | 27.89 | N | 0 | 0 | 1 | 2 | 0 | 40 | M | 3 | 2 | 141.07 | 30.84 | A | 0 | 0 | 0 | 0 | 3 | 3 | 5 | 4 | 5 | N | 2 | 5 | N | 1 | 6 | 8 | 1 | 46.2 | 1 | 10 | 1 | 34.1 | 1 | 10 | 2400 | 2030 | 50 | 3 | NR | NR | Y | N | -1 | -1 | -1 | N |  | 14124 | 0 | 0 | 0 | 0 | 0 | 8 | 8 | 6 | 0.5 | 0.5 | P | I | 1 |  | 5402 0999 X | 58.821 | 0:29 | -96:27:34.51 | 0:29 | -096:27:34.5063 | 2001 | 4000000 | 739749.6561 | 239906.6441 |  | <Collection> | <Collection>
46706526 | 302 | 1962 | 15543 | 6323 1027EXR | 6323 0000 | 10.27 | 63 | 3 | 125 | 23 | 10270 | 270 | U.S. 270 N-E | U.S. 270 SB N-E | E | S.H. 9 WB UNDER | 46'-63'-48' I-BM. SP | 1 | US 270 SB N-E; @ JCT SH 9 | 81.8 | 2 | 2 | 1 | 1 | 1 | 328.05 | 27.89 | C | 1 | 1 | 0 | 6 | 7000 | 2010 | 4 | 41 | 3 | 27.89 | H | 9.84 | 3.94 | 1 | 1 | -1 | 27.9 | M | 3 | 2 | 160.1 | 30.84 | A | 1 | 1 | 1 | 1 | 2 | 7 | 7 | 6 | N | N | 5 | 2 | 5 | 5 | N | 7 | 1 | 51.5 | 1 | 24.8 | 1 | 40.7 | 1 | 24.5 | 11200 | 2030 | 5 | 3 | NR | NR | N | N | -1 | -1 | -1 | Y |  | 15543 | N | 0 | 0 | 0 | 0 | 8 | 8 | 1 | 0 | 0 | P | I | 1 | R | 6323 1027EXR | 94.1546 | 0:16 | -96:55:10.9 | 0:16 | -096:55:10.90 | 2001 | 4000000 | 698281.5452 | 214412.9284 |  | <Collection> | <Collection>
46706828 | 302 | 1980 | 19776 | 4440 0234 X | 4440 0000 | 2.34 | 44 | 3 | 87 | 40 | 2340 | 0074B | S.H. 74B | S.H. 74B |  | BUFFALO CREEK | 36'-43'-36' I-BM. SP | 1 | 2.4 MI. E. JCT. SH76 | 86.4 | 0 | 3 | 6 | 1 | 5 | 328.05 | 21.98 | B | 1 | 1 | 0 | 7 | 930 | 2010 | 5 | 45 | 3 | 32.15 | N | 0 | 0 | 1 | 2 | -1 | 26 | M | 3 | 2 | 119.09 | 33.46 | A | 1 | 0 | 0 | 1 | 3 | 6 | 6 | 5 | 6 | N | 5 | 6 | N | 5 | 6 | 8 | 1 | 83.2 | 1 | 49.9 | 1 | 55.4 | 1 | 33.3 | 1488 | 2030 | 31 | 3 | NR | NR | N | N | -1 | -1 | -1 | N |  | 19776 | 0 | 0 | 0 | 0 | 0 | 8 | 8 | 1 | 0 | 0 | P | I | 1 |  | 4440 0234 X | 79.6273 | 0:06 | -97:36:41.88 | 0:06 | -097:36:41.88 | 2001 | 4000000 | 635401.6859 | 196302.8723 |  | <Collection> | <Collection>
46706830 | 302 | 2001 | 26759 | 38N2255E1620007 |  |  | 38 | 5 | 75 | 0 | 0 | N2255 | IRR N2255 (A ST.) | IRR N2255 (A ST.) |  | CREEK | 2-25.5' I-BEAM SPANS, (CTR. BEAMS RR CAR) | 1 | IN CITY OF SNYDER | 98 | 0 | 5 | 1 | 1 | 5 | 328.05 | 27.58 | D | 4 | 2 | 0 | 7 | 100 | 2010 | 5 | 0 | 2 | 27.58 | N | 0 | 0 | 1 | 2 | -1 | 26 | M | 3 | 2 | 51 | 28.25 | A | 1 | 0 | 0 | 0 | 2 | 7 | 7 | 7 | 7 | N | 7 | 6 | N | 5 | 6 | 8 | 1 | 77.1 | 1 | 46 | 1 | 44 | 1 | 26 | 160 | 2030 | 0.6 | 3 | NR | 25 | NO | N | -1 | -1 | -1 | N |  | 26759 | 0 | 0 | 0 | 0 | 0 | 0 | 0 | 0 | 0 | 0 | P | I | 0 |  | 38N2255E1620007 | 100 | 0:39 | -98:57:24.74 | 0:39 | -098:57:24.740 | 2001 | 4000000 | 512299.3129 | 147151.8835 |  | <Collection> | <Collection>
46706531 | 302 | 2009 | 29613 | 22N2290E0810002 |  |  | 22 | 5 | 43 | 0 | 200 | N2290 | N2290 | N2290 |  | CREEK | 30' I-BEAM SPAN | 1 | 3E, 1.2S OF PUTNAM | 96 | 0 | 4 | 1 | 1 | 5 | 328.05 | 25.41 | D | 2 | 2 | 0 | 9 | 25 | 2010 | 5 | 0 | 1 | 25.41 | N | 0 | 0 | 1 | 2 | -1 | 20 | M | 3 | 2 | 30 | 26 | A | 1 | 0 | 0 | 0 | 3 | 8 | 8 | 8 | 8 | N | 7 | 6 | N | 5 | 6 | 8 | 1 | 54 | 1 | 32 | 1 | 34 | 1 | 20 | 40 | 2030 | 6.4374 | 3 | NR | NR | N | N | -1 | -1 | -1 | N |  | 29613 | 0 | 0 | 0 | 0 | 0 | 0 | 0 | 0 | 0 | 0 | P | I | 0 |  |  | 71.7077 | 35:50 | -98:54:54 | -1 | 1 | 2001 | 4000000 | 517347.5869 | 278253.6131 |  | <Collection> | <Collection>
46706532 | 302 | 2009 | 29614 | 22N2330E0780004 |  |  | 22 | 5 | 43 | 0 | 400 | N2330 | N2330 | N2330 |  | FIDDLERS CREEK | 30' I-BEAM SPAN | 1 | 7.0 E. & 1.6 N. OF PUTNAM | 95 | 0 | 4 | 1 | 1 | 5 | 328.05 | 26.33 | D | 2 | 2 | 0 | 9 | 25 | 2010 | 5 | 0 | 1 | 26.33 | N | 0 | 0 | 1 | 2 | -1 | 24 | M | 3 | 2 | 29 | 27 | A | 0 | 0 | 0 | 0 | 2 | 7 | 7 | 7 | 7 | N | 7 | 6 | N | 5 | 6 | 8 | 1 | 54 | 1 | 32 | 1 | 33 | 1 | 20 | 40 | 2030 | 6.4374 | 3 | NR | NR | N | N | -1 | -1 | -1 | N |  | 29614 | 0 | 0 | 0 | 0 | 0 | 0 | 0 | 0 | 0 | 0 | P | I | 0 |  |  | 71.6752 | 35:53 | -98:50:36 | -1 | 1 | 2001 | 4000000 | 523860.4709 | 282818.4616 |  | <Collection> | <Collection>
46706998 | 302 | 2007 | 27771 | 3625 1500 X | 3625 0000 | 15 | 36 | 4 | 71 | 25 | 15000 | 35 | I-35 UNDER | S.H. 11 |  | I-35 UNDER | 2-119' PLATE GIRDER SPANS W/ 38' CLR.RDY., F-SHAPED PARAPET | 2 | 8 MI N. JCT I-35 & US60 | 100 | 0 | 1 | 1 | 1 | 1 | 17.15 | 52 | A | 1 | 1 | 1 | 11 | 15500 | 2010 | A | 0 | 2 | 72 | H | 25 | 15.7 | 1 | 4 | -1 | 72 | M | 3 | 2 | 238 | 41 | A | 1 | 1 | 1 | 1 | 2 | 7 | 9 | 8 | N | N | 8 | 7 | 6 | 5 | N | 8 | 1 | 80.8 | 1 | 48.5 | 1 | 50.5 | 1 | 30.3 | 24800 | 2030 | 0 | 3 | NR | 45 | N | N | 1607 | 1708 | 1703 | Y |  | 27771 | N | 0 | 0 | 0 | 0 | 0 | 1 | 1 | 0 | 0 | P | I | 1 |  | 3625F1500 X | 76.8583 | 0:49 | -97:20:34.14 | 0:49 | -097:20:34.1399 | 2001 | 4000000 | 658648.1186 | 386046.5843 |  | <Collection> | <Collection>
46707001 | 302 | 2007 | 28055 | 6340 0503 X | 6340 0000 | 5.03 | 63 | 3 | 125 | 40 | 5030 | 40 | I-40 | S.H. 102 |  | I-40 UNDER | 133'-9' ' - 133'-9' ' PLATE GIRDER SPANS X 78' CLR.RDY. W/ F-SHAPED CONC.PARAPETS, SK 15 DEG, 21 SEC. LF | 2 | 5E OF OK C/L | 91.1 | 0 | 1 | 1 | 1 | 1 | 16.04 | 46 | A | 1 | 1 | 1 | 1 | 32200 | 2010 | A | 15 | 2 | 46 | H | 10 | 23 | 1 | 6 | -1 | 46 | M | 3 | 2 | 267.5 | 81 | A | 1 | 1 | 1 | 1 | 1 | 8 | 9 | 9 | N | N | 6 | 7 | 4 | 5 | N | 8 | 1 | 36.2 | 1 | 27.9 | 1 | 31 | 1 | 18.5 | 51520 | 2030 | 0 | 3 | NR | -1 | -1 | _ | -1 | -1 | -1 | _ |  | 28055 | N | 0 | 0 | 0 | 0 | 8 | 1 | 1 | 0 | 0 | P | I | 1 |  | 6340F0503 X | 99.7585 | 35:23 | -97:03:15.35 | 0:23 | -097:03:15.35 | 2001 | 4000000 | 685917.0911 | 227100.2336 |  | <Collection> | <Collection>
46706548 | 302 | 1997 | 25046 | 6323 0939EX | 6323 0000 | 9.39 | 63 | 3 | 125 | 23 | 9390 | 270 | U.S. 270 | U.S. 270 | E | OLD SH 18 (G.COOPER UND | 57.5'-58.5'-58.5'-57 | 1 | 7.1 MI S JCT SH 3 | 90.1 | 2 | 2 | 1 | 1 | 1 | 328.05 | 38.06 | C | 1 | 1 | 0 | 6 | 6000 | 2010 | 5 | 41 | 4 | 38.06 | H | 0 | 0 | 1 | 2 | 0 | 54 | M | 3 | 2 | 234.91 | 41.01 | A | 1 | 1 | 1 | 1 | 2 | 6 | 7 | 7 | N | N | 7 | 7 | 2 | 5 | N | 8 | 1 | 79.7 | 1 | 47.8 | 1 | 63.8 | 1 | 38.2 | 9600 | 2030 | 3 | 3 | NR | NR | N | N | -1 | -1 | -1 | N |  | 25046 | N | 0 | 0 | 0 | 1 | 8 | 1 | 1 | 0 | 0 | P | I | 1 |  | 6323 0939EX | 99.241 | 0:16 | -96:55:51.13 | 0:16 | -096:55:51.13 | 2001 | 4000000 | 697251.6654 | 215631.7339 |  | <Collection> | <Collection>
46706701 | 302 | 1983 | 20498 | 26E1580N2790000 |  |  | 26 | 7 | 51 | 0 | 1000 | 2642C | EW1580 | 2642C |  | LITTLE BEAVER CREEK | 70' STEEL I BEAM SPAN | 1 | 4 S 3.5 W RUSH SPRINGS | 75.9 | 0 | 4 | 1 | 1 | 5 | 328.05 | 23.5 | D | 2 | 2 | 0 | 7 | 249 | 2010 | 2 | 0 | 1 | 23.5 | N | 0 | 0 | 1 | 2 | -1 | 24 | M | 3 | 2 | 70.8 | 24 | A | 0 | 0 | 0 | 0 | 2 | 7 | 5 | 6 | 6 | N | 5 | 4 | N | 5 | 7 | 8 | 1 | 53 | 1 | 32 | 1 | 41 | 1 | 24 | 398 | 2030 | 4.989 | 3 | [9 empty] | 20498 | 0 | 0 | 0 | 0 | 0 | 0 | 0 | 1 | 0 | 0 | P | I | 0 |  | 26E1580N2790000 | 62.1795 | 0:44 | -98:01:08 | 0:44 | -098:01:08.00 | 2001 | 4000000 | 598270.1902 | 154391.9008 |  | <Collection> | <Collection> | bar: NR to n
46706703 | 302 | 1986 | 21221 | 26E1500N2790003 |  |  | 26 | 7 | 51 | 0 | 300 | E1500 | EW1500 | E1500 |  | CREEK | 37' STEEL I BEAM SPAN | 1 | 2.7W 4.N JCT US81 SH17 | 41 | 1 | 4 | 1 | 1 | 5 | 328.05 | 24 | D | 2 | 2 | 0 | 9 | 40 | 2010 | 5 | 0 | 1 | 24 | N | 0 | 0 | 1 | 2 | -1 | 26 | M | 3 | 2 | 37 | 24.7 | P | 0 | 0 | 0 | 0 | 2 | 7 | 5 | 5 | 6 | N | 2 | 6 | N | 0 | 6 | 8 | 1 | 9 | 1 | 5 | 1 | 6.1 | 1 | 4 | 64 | 2030 | 4.989 | 2 | 60606 | NR | N | N | N | N | N | N |  | 21221 | 0 | 0 | 0 | 0 | 0 | 0 | 0 | 1 | 0 | 0 | P | I | 0 |  | 26E1500N2790003 | 53.0099 | 0:50 | -98:00:45.85 | 0:50 | -098:00:45.85 | 2001 | 4000000 | 598835.3199 | 167252.1592 |  | <Collection> | <Collection>
46706706 | 302 | 1988 | 21901 | 26E1570N2780002 |  |  | 26 | 7 | 51 | 0 | 200 | E1570 | EW1570 | E1570 |  | CREEK | 59' STEEL I BEAM SPAN | 1 | 3.8E 3.S JCT US | 96.3 | 0 | 4 | 1 | 1 | 5 | 328.05 | 25.3 | D | 2 | 2 | 0 | 9 | 100 | 2010 | 4 | 0 | 1 | 25.3 | N | 0 | 0 | 1 | 2 | -1 | 26 | M | 3 | 2 | 59.4 | 26 | A | 0 | 0 | 0 | 0 | 2 | 7 | 6 | 6 | 6 | N | 6 | 6 | N | 5 | 7 | 8 | 1 | 58 | 1 | 34 | 1 | 46 | 1 | 27 | 160 | 2030 | 4.989 | 3 | [9 empty] | 21901 | 0 | 0 | 0 | 0 | 0 | 0 | 0 | 1 | 0 | 0 | P | I | 0 |  | 26E1570N2780002 | 73.5182 | 0:44 | -98:02:00.23 | 0:44 | -098:02:00.23 | 2001 | 4000000 | 596942.1211 | 155992.0167 |  | <Collection> | <Collection> | bar: NR to n
46706707 | 302 | 1988 | 21948 | 26E1580N2800003 |  |  | 26 | 7 | 51 | 0 | 2300 | 2642C | EW1580 | 2642C |  | BUCKHORN CREEK | 20'-45'-20' STEEL I BEAM SPANS | 1 | 2.2 MI W 4 S RUSH SPRI | 95.9 | 0 | 4 | 1 | 1 | 5 | 328.05 | 26.2 | D | 2 | 2 | 0 | 7 | 249 | 2010 | 5 | 0 | 3 | 26.2 | N | 0 | 0 | 1 | 2 | -1 | 28 | M | 3 | 2 | 84.6 | 27.8 | A | 0 | 0 | 0 | 0 | 2 | 7 | 6 | 6 | 6 | N | 6 | 5 | N | 5 | 7 | 8 | 2 | 61.9 | 2 | 36 | 2 | 34 | 2 | 20 | 398 | 2030 | 5 | 3 | [9 empty] | 21948 | 0 | 0 | 0 | 0 | 0 | 0 | 0 | 1 | 0 | 0 | P | I | 0 |  | 26E1580N2800003 | 77.0957 | 0:44 | -97:59:45.76 | 0:44 | -097:59:45.76 | 2001 | 4000000 | 600362.2803 | 154411.8193 |  | <Collection> | <Collection> | bar: NR to n
46706708 | 302 | 1989 | 22125 | 26N2840E1490006 |  |  | 26 | 7 | 51 | 0 | 600 | N2840 | NS2840 | N2840 |  | CREEK | 20' STEEL I BEAM SPAN | 1 | 2.E 4.3N JCT US81 & SH17 | 94 | 0 | 4 | 1 | 1 | 5 | 328.05 | 23.6 | D | 2 | 2 | 0 | 9 | 50 | 2010 | 4 | 0 | 1 | 23.6 | N | 0 | 0 | 1 | 2 | -1 | 24 | M | 3 | 2 | 20 | 24.2 | A | 0 | 0 | 0 | 0 | 3 | 7 | 6 | 6 | 7 | N | 6 | 5 | N | 5 | 4 | 8 | 1 | 73.9 | 1 | 44 | 1 | 41 | 1 | 24 | 80 | 2030 | 4.989 | 3 | [9 empty] | 22125 | 0 | 0 | 0 | 0 | 0 | 0 | 0 | 6 | 0 | 0 | P | I | 0 |  | 26N2840E1490006 | 77.5526 | 0:51 | -97:55:54.11 | 0:51 | -097:55:54.11 | 2001 | 4000000 | 606245.811 | 167766.0109 |  | <Collection> | <Collection> | bar: NR to n
46706852 | 302 | 1948 | 10754 | 52N3260E0490003 |  |  | 52 | 4 | 103 | 0 | 300 | N3260 | N3260 | N3260 |  | WILLOW CREEK | 25' I-BEAM SPAN | 1 | 4.1W 1.3S OF SUMNER | 44.4 | 1 | 4 | 1 | 1 | 5 | 328.05 | 19 | D | 2 | 2 | 0 | 9 | 75 | 2010 | 1 | 0 | 1 | 19 | N | 0 | 0 | 8 | 2 | -1 | 20 | M | 3 | 2 | 24.9 | 19 | P | 0 | 0 | 0 | 0 | 2 | 6 | 5 | 4 | 6 | N | 4 | 4 | N | 1 | 7 | 8 | 1 | 25 | 1 | 15 | 1 | 14 | 1 | 8 | 120 | 2030 | 3.22 | 0 | 141414 | NR | N | N | 9999 | 9999 | 9999 | N |  | 10754 | 0 | 0 | 0 | 0 | 0 | 0 | 0 | 8 | 0 | 0 | P | I | 0 |  | 52N3260E0490003 | 30.9533 | 0:18 | -97:11:35.13 | 0:18 | -097:11:35.13 | 2001 | 4000000 | 672471.8917 | 329357.5684 |  | <Collection> | <Collection>
46707029 | 302 | 1948 | 10785 | 02E0250N2510003 |  |  | 2 | 6 | 3 | 0 | 300 | 0222C | 0222C | 0222C |  | CREEK | 25' I-BM SPAN | 1 | 5. N 3.7 W OF CARMEN | 39.9 | 1 | 4 | 1 | 1 | 5 | 328.05 | 26 | D | 2 | 2 | 0 | 7 | 100 | 2010 | 5 | 0 | 1 | 26 | N | 0 | 0 | 6 | 2 | -1 | 25.92 | M | 3 | 2 | 24.93 | 25.92 | P | 0 | 0 | 0 | 0 | 2 | 5 | 5 | 4 | 6 | N | 2 | 6 | N | 0 | 6 | 8 | 1 | 17.3 | 1 | 10.4 | 1 | 9.6 | 1 | 5.8 | 160 | 2030 | 5 | 0 | 90909 | N | N | N | N | N | N | N |  | 10785 | 0 | 0 | 0 | 0 | 0 | 0 | 0 | 6 | 0 | 0 | P | I | 0 |  | 02E0250N2510003 | 52.3501 | 0:39 | -98:32:07.46 | 0:39 | -098:32:07.46 | 2001 | 4000000 | 552123.8269 | 368298.4453 |  | <Collection> | <Collection>
46707031 | 302 | 1948 | 10788 | 02E0260N2540005 |  |  | 2 | 6 | 3 | 0 | 500 | E0260 | E0260 | E0260 |  | CREEK | 20' I-BM SPAN | 1 | 4. N .5 W OF CARMEN | 64.3 | 0 | 4 | 1 | 1 | 5 | 328.05 | 23.9 | D | 2 | 2 | 0 | 9 | 100 | 2010 | 5 | 0 | 1 | 23.9 | N | 0 | 0 | 8 | 2 | -1 | 21.98 | M | 3 | 2 | 20.01 | 23.95 | P | 0 | 0 | 0 | 0 | 3 | 5 | 5 | 5 | 6 | N | 5 | 6 | N | 0 | 7 | 8 | 1 | 24.3 | 1 | 18.2 | 1 | 13.4 | 1 | 10.1 | 160 | 2030 | 5 | 0 | 131313 | N | N | N | N | N | N | N |  | 10788 | 0 | 0 | 0 | 0 | 0 | 0 | 0 | 9 | 0 | 0 | P | I | 0 |  | 02E0260N2540005 | 52.4487 | 0:38 | -98:28:44.38 | 0:38 | -098:28:44.38 | 2001 | 4000000 | 557160.3982 | 366665.7008 |  | <Collection> | <Collection>
46707032 | 302 | 1996 | 24395 | 38N2280E1500009 |  |  | 38 | 5 | 75 | 0 | 5800 | 3808 | FAS 3808 | FAS 3808 |  | CREEK | 33' R/R CENTER BEAM SPAN, SK. 45 DEG. L.F. | 1 | 6.0 E & 1.9 S ROOSEVELT | 69 | 1 | 4 | 1 | 1 | 5 | 328.05 | 22.41 | D | 2 | 2 | 0 | 7 | 25 | 2010 | 5 | 45 | 1 | 22.41 | N | 0 | 0 | 1 | 2 | -1 | 22 | M | 3 | 2 | 34 | 23 | A | 0 | 0 | 0 | 0 | 3 | 7 | 7 | 4 | 7 | N | 4 | 5 | N | 5 | 6 | 8 | 1 | 63.1 | 1 | 38 | 1 | 41 | 1 | 24 | 40 | 2030 | 9.6561 | 3 | NR | NR | NO | N | -1 | -1 | -1 | N |  | 24395 | 0 | 0 | 0 | 0 | 0 | 0 | 0 | 6 | 0 | 0 | P | I | 0 |  | 38N2280E1500009 | 67.6488 | 0:50 | -98:54:51.9 | 0:50 | -098:54:51.896 | 2001 | 4000000 | 516367.1936 | 166282.7987 |  | <Collection> | <Collection>
46706550 | 302 | 1997 | 25047 | 6323 0939WX | 6323 W0000 | 9.39 | 63 | 3 | 125 | 23 | 9390 | 270 | U.S. 270 | U.S. 270 | W | OLD SH 18 (G.COOPER UND | 57.5'-58.5'-58.5'-57 | 1 | 7.1 MI S JCT SH 3 | 90.1 | 2 | 2 | 1 | 1 | 1 | 328.05 | 38.06 | C | 1 | 1 | 0 | 6 | 6000 | 2010 | 5 | 41 | 4 | 38.06 | H | 0 | 0 | 1 | 2 | 0 | 54 | M | 3 | 2 | 232.94 | 41.01 | A | 1 | 1 | 1 | 1 | 2 | 7 | 7 | 7 | N | N | 7 | 7 | 2 | 5 | N | 8 | 1 | 79.7 | 1 | 47.8 | 1 | 63.8 | 1 | 38.2 | 9600 | 2030 | 3 | 3 | NR | NR | N | N | -1 | -1 | -1 | N |  | 25047 | N | 0 | 0 | 0 | 0 | 8 | 1 | 1 | 0 | 0 | P | I | 1 |  | 6323 0939WX | 99.2556 | 0:16 | -96:55:51.49 | 0:16 | -096:55:51.49 | 2001 | 4000000 | 697243.0313 | 215588.8224 |  | <Collection> | <Collection>
46706558 | 302 | 2003 | 26329 | 4724 0241NX | 4724 N0181 | 2.41 | 47 | 6 | 93 | 24 | 2410 | 412 | U.S. 412 | U.S. 412 | N | MAIN CREEK | 3-105 ft STL BEAM SPANS | 1 | 1.6 MI W JTN US 281 | 100 | 0 | 2 | 1 | 1 | 5 | 328.05 | 37.3 | C | 1 | 1 | 1 | 2 | 1200 | 2010 | A | 0 | 3 | 37.3 | N | 0 | 0 | 1 | 2 | 0 | 36 | M | 3 | 2 | 315 | 39.6 | A | 1 | 1 | 1 | 1 | 2 | 7 | 7 | 7 | 9 | N | 7 | 6 | N | 5 | 8 | 8 | 1 | 68.9 | 1 | 41.4 | 1 | 45.9 | 1 | 27.4 | 1920 | 2030 | 0.2 | 3 | NR | nr | N | N | n | n | n | N |  | 26329 | 0 | 0 | 0 | 0 | 0 | 0 | 0 | 2 | 0 | 0 | P | I | 1 |  | 4724 0241NX | 99.4378 | 0:25 | -98:55:01.59 | 0:25 | -098:55:01.5852 | 2001 | 4000000 | 517754.8641 | 342847.3159 |  | <Collection> | <Collection>
46706713 | 302 | 2007 | 29038 | 1801T0520 XR | 1801 0000 | 5.2 | 18 | 8 | 35 | 1 | 5200 | 44 | WILL ROGERS TP (I-44) | BIG CABIN INTER |  | WILL ROGERS TP I-44 UND | 110'-96' I-BEAM SPANS | A | 41.5NE OF TP GATE | 78 | 0 | 8 | 1 | 1 | 1 | 17.25 | 50 | Y | 31 | 31 | 1 | 1 | 21600 | 2010 | 5 | 0 | 2 | 88 | H | 22 | 4 | 1 | 4 | -1 | 88 | M | 3 | 2 | 206 | 53 | A | 1 | 1 | 1 | 1 | 1 | 8 | 8 | 9 | N | N | 8 | 9 | 4 | 5 | N | 8 | 1 | 49.1 | 1 | 36 | 1 | 27 | 1 | 20 | 34560 | 2030 | 99.99 | _ | NR | NR | N | N | 1703 | 1704 | 1703 | Y |  | 29038 | N | 0 | 0 | 0 | 3 | 0 | 0 | 1 | 0 | 0 | P | I | 1 | R |  | 100 | 0:34 | -95:12:51.29 | 0:34 | -095:12:51.2928 | 2001 | 4000000 | 849340.2608 | 362103.7008 |  | <Collection> | <Collection>
46706863 | 302 | 1969 | 17456 | 2546 0997EX | 2546 0000 | 9.97 | 25 | 3 | 49 | 46 | 9970 | 35 | I-35 | I-35 | E | CREEK | 30'-40'-30'-I BEAM S | 1 | 0.4 MI S JCT SH 29 | 97.9 | 0 | 1 | 1 | 1 | 5 | 328.05 | 38 | A | 1 | 1 | 1 | 1 | 15300 | 2010 | 5 | 0 | 3 | 38 | N | 0 | 0 | 1 | 2 | -1 | 38 | M | 3 | 2 | 101.05 | 39.8 | A | 1 | 1 | 1 | 1 | 3 | 7 | 6 | 7 | 7 | N | 6 | 6 | N | 5 | 6 | 8 | 1 | 69.1 | 1 | 41.4 | 1 | 51.7 | 1 | 31 | 24480 | 2030 | 0.2 | 3 | NR | NR | N | N | -1 | -1 | -1 | N |  | 17456 | 0 | 0 | 0 | 0 | 1 | 8 | 8 | 1 | 0 | 0 | P | I | 1 |  | 2546 0997EX | 93.8441 | 0:39 | -97:13:10.24 | 0:39 | -097:13:10.24 | 2001 | 4000000 | 671544.1185 | 145844.1527 |  | <Collection> | <Collection>
46706562 | 302 | 2004 | 27267 | 6323 0496 X | 6323 0000 | 4.96 | 63 | 3 | 125 | 23 | 4960 | 270 | U.S. 270 | U.S. 270 |  | BENEDICT ST. UNDER | 50'-50'-55' STEEL BEAM SPANS X 84' CLR. RDY. | 1 | 2.7SE OF JCT SH 3 | 91.3 | 0 | 2 | 1 | 1 | 1 | 328.05 | 41 | C | 1 | 1 | 0 | 14 | 15000 | 2010 | 5 | 21 | 3 | 82 | H | 8.3 | 0 | 1 | 4 | -1 | 84.5 | M | 3 | 2 | 159 | 87.5 | A | 1 | 1 | 1 | 1 | 2 | 7 | 7 | 8 | N | N | 7 | 9 | N | 5 | N | 8 | 1 | 77.2 | 1 | 46.3 | 1 | 61.2 | 1 | 36.7 | 24000 | 2030 | 4.989 | 3 | NR | NR | N | N | -1 | -1 | -1 | N |  | 27267 | N | 0 | 0 | 0 | 3 | 2 | 1 | 1 | 0 | 0 | P | I | 1 |  | 6323 0496 X | 97.3169 | 0:20 | -96:56:36.88 | 0:20 | -096:56:36.88 | 2001 | 4000000 | 696023.5098 | 222387.994 |  | <Collection> | <Collection>
46706569 | 302 | 1996 | 25280 | 76E0030N2490009 |  |  | 76 | 6 | 151 | 0 | 900 | E0030 | _ | E0030 |  | CREEK | 29' I-BEAM SPAN | 1 | 5.2N .9E OF CAPRON | 89.8 | 0 | 4 | 1 | 1 | 5 | 328.05 | 24 | D | 2 | 2 | 0 | 9 | 25 | 2010 | 0 | 0 | 1 | 24 | N | 327.75 | 327.75 | 1 | 2 | -1 | 21 | M | 3 | 2 | 29.6 | 24.6 | A | 0 | 0 | 0 | 0 | 2 | 7 | 7 | 7 | 7 | N | 6 | 6 | N | 5 | 7 | 8 | 1 | 45 | 1 | 27 | 1 | 28 | 1 | 17 | 40 | 2030 | 3.22 | 0 | NR | NR | N | N | 9999 | 9999 | 9999 | N |  | 25280 | 0 | 0 | 0 | 0 | 0 | 0 | 0 | 8 | 0 | 0 | P | I | 0 |  | 76E0030N2490009 | 69.6062 | 0:58 | -98:33:55.66 | 0:58 | -098:33:55.6602 | 2001 | 4000000 | 549638.3879 | 403730.207 |  | <Collection> | <Collection>
46706721 | 302 | 1951 | 12492 | 52N3150E0340001 |  |  | 52 | 4 | 103 | 0 | 100 | N3150 | N3150 | N3150 |  | CREEK | 23' I-BEAM SPAN, 30 de | 1 | 2.5W 1.1S OF I-35 & SH15 | 72.8 | 0 | 4 | 1 | 1 | 5 | 328.05 | 18.7 | D | 2 | 2 | 0 | 9 | 25 | 2010 | 2 | 30 | 1 | 19 | N | 0 | 0 | 8 | 2 | -1 | 20 | M | 3 | 2 | 22.97 | 19 | P | 0 | 0 | 0 | 0 | 7 | 6 | 5 | 5 | 6 | N | 5 | 4 | N | 4 | 6 | 8 | 1 | 40 | 1 | 24 | 1 | 22 | 1 | 17 | 40 | 2030 | 3.22 | 0 | 222222 | NR | N00 | N | 9999 | 9999 | 9999 | N |  | 12492 | 0 | 0 | 0 | 0 | 0 | 0 | 0 | 8 | 0 | 0 | P | I | 0 |  | 52N3150E0340001 | 40.2491 | 0:31 | -97:23:25.64 | 0:31 | -097:23:25.64 | 2001 | 4000000 | 654595.4838 | 353711.3686 |  | <Collection> | <Collection>
46706722 | 302 | 1958 | 14132 | 5420 0358 X | 5420 0000 | 3.58 | 54 | 3 | 107 | 20 | 3580 | 84 | S.H. 84 | S.H. 84 |  | BAD CREEK | 3-50' I-BM. SPANS WITH 2- 18' SAFETY CURBS | 1 | 3.6 MI N HUGHES CO | 86.9 | 0 | 3 | 1 | 1 | 5 | 328.05 | 23.95 | B | 1 | 1 | 0 | 7 | 910 | 2010 | 4 | 0 | 3 | 27.89 | N | 0 | 0 | 1 | 2 | -1 | 24 | M | 3 | 2 | 150.92 | 30.84 | A | 1 | 1 | 1 | 1 | 3 | 7 | 6 | 7 | 6 | N | 6 | 5 | N | 5 | 6 | 7 | 1 | 52.1 | 1 | 31.3 | 1 | 40.3 | 1 | 24.3 | 1456 | 2030 | 40 | 3 | NR | NR | N | N | -1 | -1 | -1 | N |  | 14132 | 0 | 0 | 0 | 0 | 0 | 8 | 8 | 1 | 0 | 0 | P | I | 1 |  | 5420 0358 X | 78.4155 | 0:20 | -96:02:47.41 | 0:20 | -096:02:47.4063 | 2001 | 4000000 | 777546.2164 | 224073.4469 |  | <Collection> | <Collection>
46706723 | 302 | 1958 | 14189 | 5420 0137 X | 5420 0000 | 1.37 | 54 | 3 | 107 | 20 | 1370 | 84 | S.H. 84 | S.H. 84 |  | N. CANADIAN RIVER O'FLOW | 8-40' I-BM. SPANS WITH 2- 18' SAFETY CURBS | 1 | 1.4 MI N HUGHES CO | 86.1 | 0 | 3 | 1 | 1 | 9 | 328.05 | 23.95 | B | 1 | 1 | 0 | 7 | 910 | 2010 | 4 | 0 | 8 | 27.89 | N | 0 | 0 | 1 | 2 | -1 | 24 | M | 3 | 2 | 320.86 | 30.84 | A | 1 | 1 | 1 | 1 | 3 | 7 | 6 | 7 | 8 | N | 6 | 5 | N | 5 | 8 | 8 | 1 | 50.7 | 1 | 30.4 | 1 | 35.8 | 1 | 21.5 | 1456 | 2030 | 40 | 3 | NR | NR | N | N | -1 | -1 | -1 | N |  | 14189 | 0 | 0 | 0 | 0 | 0 | 8 | 8 | 1 | 0 | 0 | P | I | 1 |  | 5420 0137 X | 97.6451 | 0:19 | -96:02:04.14 | 0:19 | -096:02:04.1420 | 2001 | 4000000 | 778699.7497 | 221008.2269 |  | <Collection> | <Collection>
46706727 | 302 | 1959 | 14491 | 1406 0234 X | 1406 0000 | 2.34 | 14 | 3 | 27 | 6 | 2340 | 35 | I-35 UNDER | MAIN STREET EB |  | I-35 UNDER | 35'-40'-60'-60'-40'-35' I-BM. SPANS WITH 2-18' SAFETY CURBS | A | 2.3 MI N MCCLAIN C/L | 57.3 | 1 | 1 | 1 | 1 | 1 | 17 | 47 | A | 1 | 1 | 1 | 11 | 70300 | 2010 | 5 | 0 | 6 | 25 | H | 12.14 | 18.04 | 1 | 4 | -1 | 25 | M | 3 | 2 | 270.99 | 30.84 | A | 1 | 1 | 1 | 1 | 2 | 4 | 5 | 5 | N | N | 5 | 3 | 6 | 5 | N | 8 | 1 | 43.7 | 1 | 26.2 | 1 | 29.1 | 1 | 17.4 | 112480 | 2030 | 0 | 3 | NR | 35 | M | N | 1609 | 1703 | 1701 | Y |  | 14491 | N | 0 | 0 | 0 | 1 | 0 | 0 | 1 | 0.5 | 0.5 | P | I | 1 |  | 1406 0234 X | 58.5341 | 0:13 | -97:29:09.3 | 0:13 | -097:29:09.29 | 2001 | 4000000 | 646794.5713 | 209213.8508 |  | <Collection> | <Collection>
46706864 | 302 | 1969 | 17457 | 2546 0997WX | 2546 W0000 | 9.97 | 25 | 3 | 49 | 46 | 9970 | 35 | I-35 | I-35 | W | CREEK | 30'-40'-30'-I-BEAM S | 1 | 0.4 MI S JCT SH 29 | 96.9 | 0 | 1 | 1 | 1 | 5 | 328.05 | 38 | A | 1 | 1 | 1 | 1 | 15300 | 2010 | 5 | 0 | 3 | 38 | N | 0 | 0 | 1 | 2 | -1 | 38 | M | 3 | 2 | 101.05 | 39.8 | A | 1 | 1 | 1 | 1 | 3 | 5 | 7 | 6 | 7 | N | 6 | 6 | N | 5 | 6 | 8 | 1 | 69.1 | 1 | 41.4 | 1 | 51.7 | 1 | 31 | 24480 | 2030 | 0.2 | 3 | NR | NR | N | N | -1 | -1 | -1 | N |  | 17457 | 0 | 0 | 0 | 0 | 1 | 8 | 8 | 1 | 0 | 0 | P | I | 1 |  | 2546 0997WX | 93.9211 | 0:39 | -97:13:12.24 | 0:39 | -097:13:12.24 | 2001 | 4000000 | 671493.1997 | 145837.873 |  | <Collection> | <Collection>
46706869 | 302 | 1969 | 17498 | 2546 2555WX | 2546 W0000 | 25.55 | 25 | 3 | 49 | 46 | 25550 | 35 | I-35 | I-35 | W | SHORT CREEK | 3-50' I-BM SPANS SK. | 1 | 8.6 MI N JCT SH 19 | 97.9 | 0 | 1 | 1 | 1 | 5 | 328.05 | 37.73 | A | 1 | 1 | 1 | 1 | 16000 | 2010 | 5 | 34 | 3 | 38.06 | N | 0 | 0 | 1 | 2 | -1 | 38.06 | M | 3 | 2 | 150.92 | 39.7 | A | 1 | 1 | 1 | 1 | 5 | 6 | 7 | 6 | 6 | N | 6 | 6 | N | 5 | 7 | 8 | 1 | 85.8 | 1 | 51.5 | 1 | 66.2 | 1 | 39.7 | 25600 | 2030 | 0.2 | 3 | NR | NR | N | N | -1 | -1 | -1 | N |  | 17498 | 0 | 0 | 0 | 0 | 1 | 8 | 8 | 1 | 0 | 0 | P | I | 1 |  | 2546 2555WX | 91.2221 | 0:51 | -97:19:23.72 | 0:51 | -097:19:23.72 | 2001 | 4000000 | 661878.4478 | 168616.2146 |  | <Collection> | <Collection>
46706870 | 302 | 1969 | 17499 | 2546 2555EX | 2546 0000 | 25.55 | 25 | 3 | 49 | 46 | 25550 | 35 | I-35 | I-35 | E | SHORT CREEK | 3-50' I-BM. SPANS SK. 56 DEG. | 1 | 8.6 MI N JCT SH 19 | 83.8 | 1 | 1 | 1 | 1 | 5 | 328.05 | 37.73 | A | 1 | 1 | 1 | 1 | 16000 | 2010 | 5 | 34 | 3 | 38.06 | N | 0 | 0 | 1 | 2 | -1 | 38.06 | M | 3 | 2 | 151.9 | 39.7 | A | 1 | 1 | 1 | 1 | 5 | 4 | 7 | 5 | 5 | N | 5 | 6 | N | 5 | 8 | 8 | 1 | 85.8 | 1 | 51.5 | 1 | 66.2 | 1 | 39.7 | 25600 | 2030 | 0.2 | 3 | NR | NR | N | N | -1 | -1 | -1 | N |  | 17499 | 0 | 0 | 0 | 0 | 1 | 8 | 8 | 1 | 0 | 0 | P | I | 1 |  | 2546 2555EX | 84.4133 | 0:51 | -97:19:22.59 | 0:51 | -097:19:22.59 | 2001 | 4000000 | 661906.7853 | 168670.9809 |  | <Collection> | <Collection>
46707010 | 302 | 1996 | 24307 | 52E0580N3140003 |  |  | 52 | 4 | 103 | 0 | 300 | E0580 | E0580 | E0580 |  | EAST BEAVER CREEK | 20' I-BEAM SPAN | 1 | 1N 1.7W OF ORLANDO | 97 | 0 | 4 | 1 | 1 | 5 | 328.05 | 24.9 | D | 2 | 2 | 0 | 9 | 25 | 2010 | 0 | 0 | 1 | 24.9 | N | 0 | 0 | 1 | 2 | -1 | 22 | M | 3 | 2 | 20 | 25 | A | 0 | 0 | 0 | 0 | 2 | 7 | 7 | 6 | 7 | N | 6 | 6 | N | 5 | 8 | 8 | 1 | 110.1 | 1 | 61 | 1 | 57 | 1 | 34 | 40 | 2030 | 3.22 | 0 | NR | NR | N | N | 9999 | 9999 | 9999 | N |  | 24307 | 0 | 0 | 0 | 0 | 0 | 0 | 0 | 8 | 0 | 0 | P | I | 0 |  | 52E0580N3140003 | 64.0864 | 0:10 | -97:24:11.19 | 0:10 | -097:24:11.19 | 2001 | 4000000 | 653693.9567 | 315235.9364 |  | <Collection> | <Collection>
46707011 | 302 | 1990 | 24370 | 52E0560N3200006 |  |  | 52 | 4 | 103 | 0 | 600 | E0570 | E0560 | E0560 |  | CREEK | 20' I-BEAM SPAN | 1 | 1.5E 5S .6E I35 & US77 | 69 | 1 | 4 | 1 | 1 | 5 | 328.05 | 23.5 | D | 2 | 2 | 0 | 9 | 50 | 2010 | 0 | 0 | 1 | 23.5 | N | 0 | 0 | 1 | 2 | -1 | 22 | M | 3 | 2 | 20 | 24.1 | A | 0 | 0 | 0 | 0 | 2 | 7 | 7 | 4 | 7 | N | 4 | 5 | N | 5 | 8 | 8 | 1 | 87 | 1 | 52 | 1 | 47.9 | 1 | 29 | 80 | 2030 | 3.22 | 3 | NR | NR | N00 | N | 9999 | 9999 | 9999 | N |  | 24370 | 0 | 0 | 0 | 0 | 0 | 0 | 0 | 8 | 0 | 0 | P | I | 0 |  | 52E0560N3200006 | 48.42 | 0:12 | -97:17:23.46 | 0:12 | -097:17:23.46 | 2001 | 4000000 | 663858.7953 | 318544.7041 |  | <Collection> | <Collection>
46706570 | 302 | 1991 | 25287 | 76N2420E0190000 |  |  | 76 | 6 | 151 | 0 | 0 | N2420 | _ | N2420 |  | CREEK | 28' I-BEAM SPAN | 1 | 3S 2W 1S OF US64/281S | 75.2 | 0 | 4 | 1 | 1 | 5 | 328.05 | 23.4 | D | 2 | 2 | 0 | 9 | 50 | 2010 | 0 | 0 | 1 | 23.4 | N | 327.75 | 327.75 | 1 | 2 | -1 | 18 | M | 3 | 2 | 28.5 | 24 | A | 0 | 0 | 0 | 0 | 2 | 7 | 6 | 5 | 7 | N | 5 | 5 | N | 5 | 7 | 8 | 1 | 42 | 1 | 25 | 1 | 25 | 1 | 15 | 80 | 2030 | 3.22 | 0 | NR | NR | N | N | 9999 | 9999 | 9999 | N |  | 25287 | 0 | 0 | 0 | 0 | 0 | 0 | 0 | 8 | 0 | 0 | P | I | 0 |  | 76N2420E0190000 | 51.2615 | 0:44 | -98:42:07.93 | 0:44 | -098:42:07.9303 | 2001 | 4000000 | 537277.8071 | 378102.4468 |  | <Collection> | <Collection>
46706571 | 302 | 1997 | 25311 | 76N2440E0220004 |  |  | 76 | 6 | 151 | 0 | 400 | N2440 | _ | N2440 |  | CREEK | 28' I-BEAM SPAN | 1 | 7.4S OF JCT 64/281S | 95.8 | 0 | 4 | 1 | 1 | 5 | 328.05 | 23.4 | D | 2 | 2 | 0 | 9 | 100 | 2010 | 0 | 0 | 1 | 23.4 | N | 327.75 | 327.75 | 1 | 2 | -1 | 22 | M | 3 | 2 | 28 | 24 | A | 0 | 0 | 0 | 0 | 2 | 7 | 6 | 6 | 7 | N | 6 | 5 | N | 5 | 6 | 8 | 1 | 58 | 1 | 35.1 | 1 | 35.1 | 1 | 21.1 | 160 | 2030 | 1.61 | 0 | NR | NR | N | N | 9999 | 9999 | 9999 | N |  | 25311 | 0 | 0 | 0 | 0 | 0 | 0 | 0 | 6 | 0 | 0 | P | I | 0 |  | 76N2440E0220004 | 64.877 | 0:42 | -98:39:59.36 | 0:42 | -098:39:59.3612 | 2001 | 4000000 | 540434.3567 | 373106.436 |  | <Collection> | <Collection>
46706574 | 302 | 1998 | 25475 | 76E0050N2500004 |  |  | 76 | 6 | 151 | 0 | 400 | E0050 | _ | E0050 |  | CREEK | 27' I-BEAM SPAN | 1 | 3.2N 1.4E OF CAPRON | 75.2 | 0 | 4 | 1 | 1 | 5 | 328.05 | 23 | D | 2 | 2 | 0 | 9 | 24 | 2010 | 0 | 0 | 1 | 23 | N | 327.75 | 327.75 | 1 | 2 | -1 | 19.7 | M | 3 | 2 | 27 | 23.9 | A | 0 | 0 | 0 | 0 | 2 | 7 | 5 | 7 | 8 | N | 5 | 5 | N | 5 | 8 | 8 | 1 | 41 | 1 | 25 | 1 | 25 | 1 | 14 | 38 | 2030 | 3.2187 | 0 | NR | NR | N | N | 9999 | 9999 | 9999 | N |  | 25475 | 0 | 0 | 0 | 0 | 0 | 0 | 0 | 8 | 0 | 0 | P | I | 0 |  | 76E0050N2500004 | 61.6431 | 0:57 | -98:33:05.16 | 0:57 | -098:33:05.1556 | 2001 | 4000000 | 550869.8332 | 400502.9214 |  | <Collection> | <Collection>
46706575 | 302 | 1998 | 25509 | 76E0020N2430000 |  |  | 76 | 6 | 151 | 0 | 0 | E0020 | _ | E0020 |  | SPRING CREEK | 30' I-BEAM SPAN | 1 | 6.3N 6W OF CAPRON | 87.8 | 0 | 4 | 1 | 1 | 5 | 328.05 | 23.4 | D | 2 | 2 | 0 | 9 | 50 | 2010 | 0 | 0 | 1 | 23.4 | N | 327.75 | 327.75 | 1 | 2 | -1 | 19.7 | M | 3 | 2 | 30 | 24 | A | 0 | 0 | 0 | 0 | 2 | 7 | 7 | 7 | 7 | N | 6 | 5 | N | 5 | 5 | 8 | 1 | 46 | 1 | 27 | 1 | 28 | 1 | 17 | 80 | 2030 | 3.2187 | 0 | NR | NR | N | N | 9999 | 9999 | 9999 | N |  | 25509 | 0 | 0 | 0 | 0 | 0 | 0 | 0 | 8 | 0 | 0 | P | I | 0 |  | 76E0020N2430000 | 60.0244 | 0:59 | -98:41:19.93 | 0:59 | -098:41:19.9306 | 2001 | 4000000 | 538658.9639 | 405453.2881 |  | <Collection> | <Collection>
46706576 | 302 | 1998 | 25510 | 76E0040N2430004 |  |  | 76 | 6 | 151 | 0 | 400 | E0040 | _ | E0040 |  | CREEK | 28' I-BEAM SPAN | 1 | 4N 1.6W OF SH11/US281 | 83 | 0 | 4 | 1 | 1 | 5 | 328.05 | 23.4 | D | 2 | 2 | 0 | 9 | 50 | 2010 | 0 | 0 | 1 | 23.4 | N | 327.75 | 327.75 | 1 | 2 | -1 | 19.7 | M | 3 | 2 | 27.9 | 24 | A | 0 | 0 | 0 | 0 | 2 | 7 | 5 | 6 | 6 | N | 5 | 5 | N | 5 | 8 | 8 | 1 | 54 | 1 | 32 | 1 | 32 | 1 | 19 | 80 | 2030 | 3.2187 | 0 | NR | NR | N | N | 9999 | 9999 | 9999 | N |  | 25510 | 0 | 0 | 0 | 0 | 0 | 0 | 0 | 8 | 0 | 0 | P | I | 0 |  | 76E0040N2430004 | 46.3245 | 0:57 | -98:40:55.9 | 0:57 | -098:40:55.8965 | 2001 | 4000000 | 539231.1234 | 402221.9323 |  | <Collection> | <Collection>
46706731 | 302 | 1959 | 14492 | 1406 0235 X | 1406 0000 | 2.35 | 14 | 3 | 27 | 6 | 2350 | 35 | I-35 UNDER | MAIN STREET WB |  | I-35 UNDER | 35',40',2-60',40',35 | A | 2.3 MI N MCCLAIN C/L | 57.3 | 1 | 1 | 1 | 1 | 1 | 17 | 34.58 | A | 1 | 1 | 1 | 11 | 80400 | 2010 | 5 | 0 | 6 | 25 | H | 12.14 | 18.04 | 1 | 4 | -1 | 25 | M | 3 | 2 | 270.99 | 30.84 | A | 1 | 1 | 1 | 1 | 2 | 4 | 5 | 5 | N | N | 5 | 3 | 6 | 5 | N | 8 | 1 | 43.7 | 1 | 26.2 | 1 | 29.1 | 1 | 17.4 | 128640 | 2030 | 0 | 3 | NR | 35 | M | N | 1609 | 1703 | 1611 | Y |  | 14492 | N | 0 | 0 | 0 | 1 | 0 | 0 | 1 | 0.5 | 0.5 | P | I | 1 |  | 1406 0235 X | 56.1376 | 0:13 | -97:29:09.3 | 0:13 | -097:29:09.30 | 2001 | 4000000 | 646794.4418 | 209238.8077 |  | <Collection> | <Collection>
46706579 | 302 | 1999 | 26108 | 76N2490E0080009 |  |  | 76 | 6 | 151 | 0 | 900 | N2490 | _ | N2490 |  | CREEK | 30' I-BEAM SPAN | 1 | .7 S OF CAPRON | 70.2 | 0 | 4 | 1 | 1 | 5 | 328.05 | 25.5 | D | 2 | 2 | 0 | 7 | 50 | 2010 | 0 | 0 | 1 | 25.5 | N | 327.75 | 327.75 | 1 | 2 | -1 | 23 | M | 3 | 2 | 30 | 26 | P | 0 | 0 | 0 | 0 | 2 | 7 | 5 | 5 | 7 | N | 5 | 6 | N | 4 | 8 | 8 | 1 | 35.1 | 1 | 21.1 | 1 | 22 | 1 | 13 | 80 | 2030 | 3 | 3 | 222222 | NR | N | N | 9999 | 9999 | 9999 | N |  | 26108 | 0 | 0 | 0 | 0 | 0 | 0 | 0 | 6 | 0 | 0 | P | I | 0 |  | 76N2490E0080009 | 50.9729 | 0:53 | -98:34:33.25 | 0:53 | -098:34:33.2497 | 2001 | 4000000 | 548652.3881 | 394095.3347 |  | <Collection> | <Collection>
46706580 | 302 | 1999 | 26109 | 76E0130N2280003 |  |  | 76 | 6 | 151 | 0 | 300 | E0130 | _ | E0130 |  | WHITE HORSE CREEK | 30' I-BEAM SPAN | 1 | 2N 1.7W OF CORA | 87.2 | 0 | 4 | 1 | 1 | 5 | 328.05 | 25.3 | D | 2 | 2 | 0 | 9 | 24 | 2010 | 0 | 0 | 1 | 25.3 | N | 327.75 | 327.75 | 1 | 2 | -1 | 19.7 | M | 3 | 2 | 30.1 | 25.9 | A | 0 | 0 | 0 | 0 | 7 | 7 | 7 | 7 | 7 | N | 6 | 6 | N | 5 | 6 | 8 | 1 | 43 | 1 | 25 | 1 | 27 | 1 | 16 | 38 | 2030 | 3.2187 | 0 | NR | NR | N | N | 9999 | 9999 | 9999 | N |  | 26109 | 0 | 0 | 0 | 0 | 0 | 0 | 0 | 9 | 0 | 0 | P | I | 0 |  | 76E0130N2280003 | 70.226 | 0:50 | -98:56:53.77 | 0:50 | -098:56:52.7696 | 2001 | 4000000 | 515391.7606 | 387951.5818 |  | <Collection> | <Collection>
46706581 | 302 | 1999 | 26110 | 76N2380E0150004 |  |  | 76 | 6 | 151 | 0 | 400 | N2380 | _ | N2380 |  | LITTLE EAGLE CHIEF CREEK | 40' I-BEAM SPAN | 1 | 6W .4S OF JCT US64/281 | 96 | 0 | 4 | 1 | 1 | 5 | 328.05 | 23 | D | 2 | 2 | 0 | 9 | 100 | 2010 | 9 | 0 | 1 | 23 | N | 327.75 | 327.75 | 1 | 2 | -1 | 23 | M | 3 | 2 | 40 | 23.8 | A | 0 | 0 | 0 | 0 | 7 | 7 | 7 | 7 | 7 | N | 7 | 5 | N | 5 | 6 | 8 | 1 | 65 | 1 | 39 | 1 | 46 | 1 | 28 | 160 | 2030 | 3.2187 | 3 | NR | NR | N | N | 9999 | 9999 | 9999 | N |  | 26110 | 0 | 0 | 0 | 0 | 0 | 0 | 0 | 8 | 0 | 0 | P | I | 0 |  | 76N2380E0150004 | 65.061 | 0:47 | -98:46:24.7 | 0:47 | -098:46:24.7008 | 2001 | 4000000 | 530951.3293 | 383825.0372 |  | <Collection> | <Collection>
46706582 | 302 | 1992 | 26297 | 76E0260N2450009 |  |  | 76 | 6 | 151 | 0 | 400 | E0260 | _ | E0260 |  | CREEK | 20' I-BEAM SPAN | 1 | 3.5S 1.9E OF HOPETON | 95 | 0 | 4 | 1 | 1 | 5 | 328.05 | 23.6 | D | 2 | 2 | 0 | 9 | 20 | 2010 | 9 | 0 | 1 | 23.6 | N | 327.75 | 327.75 | 1 | 2 | -1 | 16.4 | M | 3 | 2 | 20.1 | 24.1 | A | 0 | 0 | 0 | 0 | 2 | 7 | 6 | 6 | 7 | N | 6 | 5 | N | 5 | 5 | 8 | 1 | 66 | 1 | 39 | 1 | 37 | 1 | 22 | 32 | 2030 | 3 | 0 | NR | NR | N | N | 9999 | 9999 | 9999 | N |  | 26297 | 0 | 0 | 0 | 0 | 0 | 0 | 0 | 1 | 0 | 0 | P | I | 0 |  | 76E0260N2450009 | 55.6613 | 0:38 | -98:37:51.98 | 0:38 | -098:37:51.9824 | 2001 | 4000000 | 543556.3146 | 366763.4156 |  | <Collection> | <Collection>
46706586 | 302 | 1950 | 12413 | 75E1200N2140008 |  |  | 75 | 5 | 149 | 0 | 800 | E1200 | E1200 | E1200 |  | LITTLE ELK CREEK | 3-36' I-BEAM SPANS | 1 | 1.2 MI W OF DILL CITY | 82.4 | 0 | 4 | 1 | 1 | 5 | 328.05 | 20 | D | 2 | 2 | 0 | 9 | 200 | 2010 | 0 | 0 | 3 | 20 | N | 0 | 0 | 1 | 2 | -1 | 18 | M | 3 | 2 | 110 | 23 | A | 1 | 0 | 0 | 0 | 2 | 7 | 6 | 6 | 7 | N | 6 | 4 | N | 5 | 8 | 8 | 1 | 60 | 1 | 36 | 1 | 41 | 1 | 24 | 320 | 2030 | 6.4374 | 3 | NR | NR | N | N | -1 | -1 | -1 | N |  | 12413 | 0 | 0 | 0 | 0 | 0 | 0 | 0 | 6 | 0 | 0 | P | I | 0 |  | 75E1200N2140008 | 76.38 | 0:17 | -99:09:23.61 | 0:17 | -099:09:23.61 | 2001 | 4000000 | 494801.2238 | 216165.6809 |  | <Collection> | <Collection>
46706743 | 302 | 2001 | 26849 | 52E0320N3390002 |  |  | 52 | 4 | 103 | 0 | 0 | E0320 | E0320 | E0320 |  | CREEK | 28' I BEAM SPAN | 1 | .6S 11E OF MARLAND | 80.6 | 0 | 4 | 1 | 1 | 5 | 328.05 | 24.2 | D | 2 | 2 | 0 | 9 | 50 | 2010 | 0 | 0 | 1 | 24.2 | N | 0 | 0 | 1 | 2 | -1 | 22 | M | 3 | 2 | 27.8 | 24.8 | A | 0 | 0 | 0 | 0 | 7 | 7 | 6 | 5 | 7 | N | 5 | 6 | N | 5 | 8 | 8 | 1 | 95 | 1 | 57 | 1 | 58 | 1 | 35.1 | 80 | 2030 | 159 | 3 | NR | NR | N00 | N | 9999 | 9999 | 9999 | N |  | 26849 | 0 | 0 | 0 | 0 | 0 | 0 | 0 | 8 | 0 | 0 | P | I | 0 |  | 52E0320N3390002 | 65.5965 | 0:33 | -96:57:25.2 | 0:33 | -096:57:25.20 | 2001 | 4000000 | 693383.4578 | 357319.8969 |  | <Collection> | <Collection>
46706744 | 302 | 2000 | 26850 | 52E0460N3290005 |  |  | 52 | 4 | 103 | 0 | 0 | E0460 | E0460 | E0460 |  | CREEK | 30' I-BEAM SPAN | 1 | 3W 4N .5W OF US64/US177 | 97 | 0 | 4 | 1 | 1 | 5 | 328.05 | 24.9 | D | 2 | 2 | 0 | 7 | 75 | 2010 | 0 | 0 | 1 | 24.9 | N | 0 | 0 | 1 | 2 | -1 | 22 | M | 3 | 2 | 29.8 | 25 | A | 0 | 0 | 0 | 0 | 7 | 7 | 6 | 7 | 7 | N | 6 | 6 | N | 5 | 7 | 8 | 1 | 87 | 1 | 52 | 1 | 56 | 1 | 33 | 120 | 2030 | 6.4374 | 3 | NR | NR | N00 | N | 9999 | 9999 | 9999 | N |  | 26850 | 0 | 0 | 0 | 0 | 0 | 0 | 0 | 1 | 0 | 0 | P | I | 0 |  | 52E0460N3290005 | 84.6708 | 0:21 | -97:07:54.6 | 0:21 | -097:07:54.60 | 2001 | 4000000 | 677926.9545 | 334739.6271 |  | <Collection> | <Collection>
46706745 | 302 | 2003 | 27293 | 52N3240E0290005 |  |  | 52 | 4 | 103 | 0 | 500 | N3240 | N3240 | N3240 |  | BIRD'S NEST CREEK | 40' I-BEAM SPAN | 1 | 3W 2.5N OF US177/SH156 | 81.1 | 0 | 4 | 1 | 1 | 5 | 328.05 | 23.6 | D | 2 | 2 | 0 | 9 | 24 | 2010 | 0 | 0 | 1 | 23.6 | N | 0 | 0 | 1 | 2 | -1 | 20 | M | 3 | 2 | 40 | 24 | A | 0 | 0 | 0 | 0 | 4 | 7 | 5 | 5 | 6 | N | 5 | 5 | N | 5 | 6 | 8 | 1 | 46 | 1 | 30 | 1 | 28 | 1 | 20 | 38 | 2030 | 3.2187 | 0 | NR | NR | N00 | N | 9999 | 9999 | 9999 | N |  | 27293 | 0 | 0 | 0 | 0 | 0 | 0 | 0 | 1 | 0 | 0 | P | I | 0 |  | 52N3240E0290005 | 66.7054 | 0:35 | -97:13:45.83 | 0:35 | -097:13:45.83 | 2001 | 4000000 | 668962.7544 | 361292.2817 |  | <Collection> | <Collection>
46707036 | 302 | 1970 | 25917 | 38N2300E1500003 |  |  | 38 | 5 | 75 | 0 | 300 | N2300 | IRR N2300 | IRR N2300 |  | CREEK | 34' I-BEAM SPAN, (CENTER BEAM RR CAR) | 1 | 1. W .3 S OF COOPERTON | 91.9 | 0 | 4 | 1 | 1 | 5 | 328.05 | 24 | D | 2 | 2 | 0 | 9 | 100 | 2010 | 5 | 0 | 1 | 24 | N | 0 | 0 | 1 | 2 | -1 | 23 | M | 3 | 2 | 34 | 24.58 | A | 1 | 0 | 0 | 0 | 2 | 7 | 7 | 7 | 5 | N | 6 | 6 | N | 5 | 6 | 8 | 1 | 47 | 1 | 28 | 1 | 30 | 1 | 18 | 160 | 2030 | 6.4374 | 3 | NR | NR | NO | N | -1 | -1 | -1 | N |  | 25917 | 0 | 0 | 0 | 0 | 0 | 0 | 0 | 8 | 0 | 0 | P | I | 0 |  | 38N2300E1500003 | 90.3938 | 0:50 | -98:52:44.8 | 0:50 | -098:52:44.801 | 2001 | 4000000 | 519604.5355 | 167193.0186 |  | <Collection> | <Collection>
46707037 | 302 | 1999 | 25919 | 38E1590N2200008 |  |  | 38 | 5 | 75 | 0 | 900 | E1590 | E1590 | E1590 |  | CREEK | 31' I-BEAM SPAN, (CENTER BEAM RR CAR) | 1 | 1. N 6.1 W OF MT PARK | 88.7 | 0 | 4 | 1 | 1 | 5 | 328.05 | 23.5 | D | 2 | 2 | 0 | 9 | 100 | 2010 | 5 | 0 | 1 | 23.5 | N | 0 | 0 | 1 | 2 | -1 | 22 | M | 3 | 2 | 31 | 24.08 | A | 0 | 0 | 0 | 0 | 2 | 7 | 7 | 7 | 7 | N | 6 | 5 | N | 5 | 6 | 8 | 1 | 46 | 1 | 27 | 1 | 29 | 1 | 17 | 160 | 2030 | 6.4374 | 3 | NR | NR | N | N | -1 | -1 | -1 | N |  | 25919 | 0 | 0 | 0 | 0 | 0 | 0 | 0 | 0 | 0 | 0 | P | I | 0 |  | 38E1590N2200008 | 83.9469 | 0:43 | -99:02:20.46 | 0:43 | -099:02:20.464 | 2001 | 4000000 | 504833.752 | 153242.2075 |  | <Collection> | <Collection>
46707038 | 302 | 1999 | 25920 | 38N2220E1450009 |  |  | 38 | 5 | 75 | 0 | 3300 | 3890C | 3890C | 3890C |  | CREEK | 31' I-BEAM SPAN | 1 | 2.0 MI E .7 S US 183 | 90.9 | 0 | 4 | 1 | 1 | 5 | 328.05 | 23.5 | D | 2 | 2 | 0 | 7 | 100 | 2010 | 5 | 0 | 1 | 23.5 | N | 0 | 0 | 1 | 2 | -1 | 20 | M | 3 | 2 | 33 | 24 | A | 1 | 0 | 0 | 0 | 3 | 7 | 7 | 7 | 7 | N | 6 | 5 | N | 5 | 6 | 8 | 1 | 47 | 1 | 28 | 1 | 30 | 1 | 18 | 160 | 2030 | 6.4374 | 3 | NR | NR | NO | N | -1 | -1 | -1 | N |  | 25920 | 0 | 0 | 0 | 0 | 0 | 0 | 0 | 0 | 0 | 0 | P | I | 0 |  | 38N2220E1450009 | 76.5195 | 0:54 | -99:01:32.25 | 0:54 | -099:01:32.253 | 2001 | 4000000 | 506279.4811 | 174408.3679 |  | <Collection> | <Collection>
46707039 | 302 | 1999 | 25921 | 38N2250E1620006 |  |  | 38 | 5 | 75 | 0 | 600 | N2250 | IRR N2250 | IRR N2250 |  | CREEK | 51' R/R CAR BEAM SPAN | 1 | 1W&.6S OF N. SNYDER | 74.9 | 0 | 4 | 1 | 1 | 5 | 328.05 | 29 | D | 2 | 2 | 0 | 9 | 100 | 2010 | 5 | 0 | 1 | 29 | N | 0 | 0 | 1 | 2 | -1 | 24 | M | 3 | 2 | 51 | 30 | P | 0 | 0 | 0 | 0 | 2 | 7 | 6 | 7 | 7 | N | 5 | 7 | N | 3 | 7 | 8 | 1 | 19 | 1 | 18 | 1 | 19 | 1 | 18 | 160 | 2030 | 6.4374 | 3 | 191919 | NR | NO | N | -1 | -1 | -1 | N |  | 25921 | 0 | 0 | 0 | 0 | 0 | 0 | 0 | 6 | 0 | 0 | P | I | 0 |  | 38N2250E1620006 | 72.6783 | 0:40 | -98:57:58.32 | 0:40 | -098:57:58.323 | 2001 | 4000000 | 511447.8537 | 147514.876 |  | <Collection> | <Collection>
46707040 | 302 | 2000 | 26752 | 38E1660N2230003 |  |  | 38 | 5 | 75 | 0 | 0 | E1660 | IRR E1660 | IRR E1660 |  | CREEK | 30' I-BEAM SPAN | 1 | 2S 1.7W JCT 183/62 | 88.5 | 0 | 4 | 1 | 1 | 5 | 328.05 | 23.25 | D | 2 | 2 | 0 | 7 | 39 | 2010 | 5 | 0 | 1 | 23.25 | N | 0 | 0 | 1 | 2 | -1 | 22 | M | 3 | 2 | 30 | 24 | A | 1 | 0 | 0 | 0 | 2 | 7 | 7 | 7 | 7 | N | 6 | 5 | N | 5 | 6 | 8 | 1 | 43 | 1 | 26 | 1 | 27 | 1 | 16 | 62 | 2030 | 6.4374 | 1 | NR | NR | N | N | -1 | -1 | -1 | N |  | 26752 | 0 | 0 | 0 | 0 | 0 | 0 | 0 | 8 | 0 | 0 | P | I | 0 |  | 38E1660N2230003 | 73.9927 | 0:37 | -98:59:48.42 | 0:37 | -098:59:48.418 | 2001 | 4000000 | 508588.8712 | 141959.9701 |  | <Collection> | <Collection>
46707041 | 302 | 1998 | 26753 | 38N2150E1530002 |  |  | 38 | 5 | 75 | 0 | 0 | N2150 | N2150 | N2150 |  | CREEK | 47' RAILROAD CAR SPAN | 1 | 1W .8N OF CON-8 | 97 | 0 | 4 | 1 | 1 | 5 | 328.05 | 23 | D | 2 | 2 | 0 | 7 | 24 | 2010 | 5 | 0 | 1 | 23 | N | 0 | 0 | 1 | 2 | -1 | 20 | M | 3 | 2 | 47 | 23.66 | A | 1 | 0 | 0 | 0 | 3 | 6 | 6 | 6 | 5 | N | 6 | 5 | N | 5 | 7 | 8 | 2 | 72 | 2 | 51 | 2 | 40 | 2 | 32 | 38 | 2030 | 6.4374 | 3 | NR | NR | NO | N | -1 | -1 | -1 | N |  | 26753 | 0 | 0 | 0 | 0 | 0 | 0 | 0 | 0 | 0 | 0 | P | I | 0 |  | 38N2150E1530002 | 74.9247 | 0:48 | -99:08:29.94 | 0:48 | -099:08:29.939 | 2001 | 4000000 | 495540.3813 | 162604.5218 |  | <Collection> | <Collection>
46707042 | 302 | 1998 | 26754 | 38E1580N2280002 |  |  | 38 | 5 | 75 | 0 | 0 | E1580 | IRR E1580 | IRR E1580 |  | CREEK | 28' I-BEAM SPAN, (CENTER BEAM RR CAR) | 1 | 2N 2.2E OF MTN. PARK | 94.1 | 0 | 4 | 1 | 1 | 5 | 328.05 | 24.33 | D | 2 | 2 | 0 | 7 | 100 | 2010 | 5 | 0 | 1 | 24.33 | N | 0 | 0 | 1 | 2 | -1 | 22 | M | 3 | 2 | 28 | 25 | A | 0 | 0 | 0 | 0 | 2 | 7 | 7 | 7 | 6 | N | 7 | 6 | N | 5 | 7 | 8 | 1 | 52 | 1 | 31 | 1 | 32 | 1 | 19 | 160 | 2030 | 6.4374 | 3 | NR | NR | N | N | -1 | -1 | -1 | N |  | 26754 | 0 | 0 | 0 | 0 | 0 | 0 | 0 | 0 | 0 | 0 | P | I | 0 |  | 38E1580N2280002 | 73.5785 | 0:43 | -98:54:32.12 | 0:43 | -098:54:32.116 | 2001 | 4000000 | 516764.0066 | 154747.2175 |  | <Collection> | <Collection>
46707043 | 302 | 1999 | 26755 | 38E1500N2230009 |  |  | 38 | 5 | 75 | 0 | 0 | E1500 | E1500 | E1500 |  | CREEK | 30' I-BEAM SPAN | 1 | 1S 1.9W JCT 183/19 | 97.8 | 0 | 4 | 1 | 1 | 5 | 328.05 | 24.58 | D | 2 | 2 | 0 | 7 | 40 | 2010 | 5 | 0 | 1 | 24.58 | N | 0 | 0 | 1 | 2 | -1 | 22 | M | 3 | 2 | 30 | 25.25 | A | 1 | 0 | 0 | 0 | 2 | 7 | 7 | 7 | 6 | N | 7 | 6 | N | 5 | 6 | 8 | 1 | 59 | 1 | 35.1 | 1 | 37 | 1 | 22 | 64 | 2030 | 6.4374 | 3 | NR | NR | N | N | -1 | -1 | -1 | N |  | 26755 | 0 | 0 | 0 | 0 | 0 | 0 | 0 | 8 | 0 | 0 | P | I | 0 |  | 38E1500N2230009 | 82.5589 | 0:50 | -98:59:05.31 | 0:50 | -098:59:05.309 | 2001 | 4000000 | 509943.1194 | 167723.2308 |  | <Collection> | <Collection>
46707044 | 302 | 2001 | 26756 | 38E1450N2190004 |  |  | 38 | 5 | 75 | 0 | 0 | E1450 | E1450 | E1450 |  | CREEK | 36' I-BEAM SPAN, (CENTER BEAM RR CAR) | 1 | 4N 2.6W OF JCT 183/19 | 54.2 | 1 | 4 | 1 | 1 | 5 | 328.05 | 23.5 | D | 2 | 2 | 0 | 7 | 40 | 2010 | 5 | 0 | 1 | 23.5 | N | 0 | 0 | 1 | 2 | -1 | 22 | M | 3 | 2 | 36 | 24 | A | 1 | 0 | 0 | 0 | 2 | 7 | 7 | 4 | 6 | N | 4 | 5 | N | 5 | 7 | 8 | 1 | 35.1 | 1 | 21.1 | 1 | 24 | 1 | 14 | 64 | 2030 | 6.4374 | 1 | NR | NR | N | N | -1 | -1 | -1 | N |  | 26756 | 0 | 0 | 0 | 0 | 0 | 0 | 0 | 8 | 0 | 0 | P | I | 0 |  | 38E1450N2190004 | 79.8736 | 0:55 | -99:04:20.37 | 0:55 | -099:04:20.373 | 2001 | 4000000 | 502027.5683 | 175869.5385 |  | <Collection> | <Collection>
46707045 | 302 | 1999 | 26757 | 38E1520N2290005 |  |  | 38 | 5 | 75 | 0 | 0 | E1520 | E1520 | E1520 |  | CREEK | 30' I-BEAM SPAN, (CENTER BEAM RR CAR) | 1 | 3S 1.5W OJ JCT 19/54 | 87.5 | 0 | 4 | 1 | 1 | 5 | 328.05 | 22.91 | D | 2 | 2 | 0 | 7 | 30 | 2010 | 5 | 0 | 1 | 22.91 | N | 0 | 0 | 1 | 2 | -1 | 22 | M | 3 | 2 | 30 | 23.5 | A | 0 | 0 | 0 | 0 | 2 | 7 | 7 | 7 | 6 | N | 6 | 5 | N | 5 | 6 | 8 | 1 | 44 | 1 | 26 | 1 | 28 | 1 | 16 | 48 | 2030 | 6.4374 | 3 | NR | NR | N | N | -1 | -1 | -1 | N |  | 26757 | 0 | 0 | 0 | 0 | 0 | 0 | 0 | 8 | 0 | 0 | P | I | 0 |  | 38E1520N2290005 | 74.4068 | 0:49 | -98:53:12.76 | 0:49 | -098:53:12.760 | 2001 | 4000000 | 518869.5199 | 164435.0556 |  | <Collection> | <Collection>
46706588 | 302 | 1960 | 15040 | 75E1180N2300005 |  |  | 75 | 5 | 149 | 0 | 500 | E1180 | E1180 | E1180 |  | BOGGY CREEK | 76' I-BEAM SPAN | 1 | 6.E 1.N OF CORDELL | 39 | 1 | 4 | 1 | 1 | 5 | 328.05 | 20 | D | 2 | 2 | 0 | 9 | 25 | 2010 | 0 | 0 | 1 | 20 | N | 0 | 0 | 1 | 2 | -1 | 20 | M | 3 | 2 | 76 | 20 | P | 0 | 0 | 0 | 0 | 2 | 5 | 6 | 3 | 6 | N | 2 | 5 | N | 0 | 6 | 8 | 1 | 3 | 1 | 3 | 1 | 3 | 1 | 3 | 40 | 2030 | 6.4374 | 0 | 30303 | NR | N | N | -1 | -1 | -1 | N |  | 15040 | 0 | 0 | 0 | 0 | 0 | 0 | 0 | 0 | 0 | 0 | P | I | 0 |  | 75E1180N2300005 | 45.5757 | 0:18 | -98:52:43.08 | 0:18 | -098:52:43.08 | 2001 | 4000000 | 520108.9153 | 219156.9166 |  | <Collection> | <Collection>
46706589 | 302 | 1977 | 19303 | 75E1250N2100002 |  |  | 75 | 5 | 149 | 0 | 7200 | 7504 | FAS 7504 | FAS 7504 |  | CREEK | 32' I-BEAM SPAN | 1 | 3.1 W 3 N SENTINEL | 51.4 | 1 | 4 | 1 | 1 | 5 | 328.05 | 24 | D | 2 | 2 | 0 | 7 | 25 | 2010 | 0 | 0 | 1 | 24 | N | 0 | 0 | 1 | 2 | -1 | 22 | M | 3 | 2 | 32 | 24 | P | 0 | 0 | 0 | 0 | 2 | 5 | 5 | 4 | 7 | N | 4 | 6 | N | 1 | 7 | 8 | 1 | 30 | 1 | 20 | 1 | 16 | 1 | 11 | 40 | 2030 | 6.4374 | 3 | 151515 | NR | N | N | -1 | -1 | -1 | N |  | 19303 | 0 | 0 | 0 | 0 | 0 | 0 | 0 | 6 | 0 | 0 | P | I | 0 |  | 75E1250N2100002 | 53.1596 | 0:12 | -99:14:19.13 | 0:12 | -099:14:19.13 | 2001 | 4000000 | 487234.9111 | 208254.7696 |  | <Collection> | <Collection>
46706591 | 302 | 1987 | 21469 | 75E1250N2430006 |  |  | 75 | 5 | 149 | 0 | 600 | E1250 | E1250 | E1250 |  | CEDAR CREEK | 38' I-BEAM SPAN | 1 | 3.S 3.8E OF COWDEN | 38.5 | 1 | 4 | 1 | 1 | 5 | 328.05 | 20 | D | 2 | 2 | 0 | 9 | 25 | 2010 | 0 | 0 | 1 | 20 | N | 0 | 0 | 8 | 2 | -1 | 20 | M | 3 | 2 | 38 | 20 | P | 1 | 0 | 0 | 0 | 3 | 5 | 5 | 4 | 5 | N | 4 | 5 | N | 0 | 7 | 3 | 2 | 19 | 2 | 14 | 2 | 10 | 2 | 8 | 40 | 2030 | 6.4374 | 0 | 101010 | NR | NOO | N | -1 | -1 | -1 | N |  | 21469 | 0 | 0 | 0 | 0 | 0 | 0 | 0 | 0 | 0 | 0 | P | I | 0 |  | 75E1250N2430006 | 37.0459 | 0:12 | -98:38:36.28 | 0:12 | -098:38:36.28 | 2001 | 4000000 | 541423.2463 | 207710.0978 |  | <Collection> | <Collection>
46706592 | 302 | 1958 | 14191 | 1035 0376 X | 1035 0000 | 3.76 | 10 | 7 | 19 | 35 | 3760 | 142 | S.H. 142 | S.H. 142 |  | BNSF R.R. | 3-50',2-60',2-50' I-BM. SPANS | 1 | 3.8 MI E JCT I-35 | 60 | 0 | 3 | 1 | 1 | 2 | 328.05 | 28 | B | 1 | 1 | 0 | 14 | 5200 | 2010 | 4 | 0 | 7 | 28 | R | 9.5 | 327.75 | 1 | 2 | -1 | 44 | M | 3 | 2 | 371.06 | 31 | A | 1 | 1 | 1 | 1 | 2 | 6 | 6 | 5 | N | N | 5 | 4 | 4 | 5 | N | 6 | 1 | 44.8 | 1 | 26.9 | 1 | 29.7 | 1 | 17.7 | 8320 | 2030 | 6 | 3 | NR | N | N | N | N | 2302 | 2206 | N |  | 14191 | N | 0 | 0 | 0 | 0 | 8 | 8 | 4 | 0 | 0 | P | I | 1 |  | 1035 0376 X | 73.2145 | 0:12 | -97:06:29.67 | 0:12 | -097:06:29.67 | 2001 | 4000000 | 682194.7721 | 95765.8811 |  | <Collection> | <Collection>
46706594 | 302 | 1964 | 16191 | 1649 0844EX | 1649 0000 | 8.44 | 16 | 7 | 31 | 49 | 8440 | 44 | I-44 NB | I-44 NB | E | CARVER AVE & SLWC R.R. | 75',80',55',3-60',50',57',63',4-60' I-BM. SPANS | 1 | 4.9 MI.NE.JCT.US281B | 88.9 | 0 | 1 | 1 | 1 | 4 | 328.05 | 32 | A | 1 | 1 | 1 | 11 | 11050 | 2010 | 5 | 0 | 13 | 32 | H | 6.5 | 327.75 | 1 | 2 | -1 | 40 | M | 3 | 2 | 800.84 | 35 | A | 1 | 1 | 1 | 1 | 2 | 7 | 7 | 7 | N | N | 7 | 4 | 4 | 5 | N | 8 | 2 | 48.6 | 2 | 35.7 | 2 | 48.6 | 2 | 35.7 | 17680 | 2030 | 0.16093 | 3 | NR | 55 | N | N | N | N | N | N |  | 16191 | N | 0 | 0 | 0 | 1 | 8 | 8 | 1 | 0 | 0 | P | I | 1 |  | 1649 0844EX | 89.8545 | 0:37 | -98:23:08.54 | 0:37 | -098:23:08.54 | 2001 | 4000000 | 564631.5161 | 142503.0586 |  | <Collection> | <Collection>
46706768 | 302 | 1966 | 16746 | 1406 1066 X | 1406 0000 | 10.66 | 14 | 3 | 27 | 6 | 10660 | 35 | I-35 | I-35 |  | MAIN ST. UNDER | 32'-71'-32' I-BM. SPANS SKEWED 71DEG 24 MIN | 1 | 10.6 MI N MCCLAIN C/L | 83 | 0 | 1 | 1 | 1 | 1 | 328.05 | 47.9 | A | 1 | 1 | 1 | 11 | 113500 | 2010 | 5 | 19 | 3 | 121.39 | H | 7.55 | 0 | 1 | 6 | -1 | 121 | M | 3 | 2 | 134.51 | 124 | A | 1 | 1 | 1 | 1 | 2 | 6 | 8 | 6 | N | N | 6 | 9 | 4 | 5 | N | 8 | 1 | 95.6 | 1 | 57.3 | 1 | 70.2 | 1 | 42.1 | 181600 | 2030 | 29 | 3 | NR | NR | N | N | 1502 | 1505 | 1505 | Y |  | 16746 | N | 0 | 0 | 0 | 3 | 8 | 1 | 1 | 0 | 0 | P | I | 1 |  | 1406 1066 X | 99.3381 | 0:20 | -97:29:30.76 | 0:20 | -097:29:30.76 | 2001 | 4000000 | 646183.655 | 222537.2688 |  | <Collection> | <Collection>
46706607 | 302 | 2007 | 28738 | 75N2370E1140008 |  |  | 75 | 5 | 149 | 0 | 800 | N2370 |  | N2370 |  | TWO BABY CREEK | 30' I-BEAM SPAN | 1 | 1E 1.8S OF CORN | 97.8 | 0 | 4 | 1 | 1 | 5 | 328.05 | 26.75 | D | 2 | 2 | 0 | 9 | 25 | 2010 | 5 | 0 | 1 | 26.75 | N | 0 | 0 | 1 | 2 | -1 | 20 | M | 3 | 2 | 30 | 27.5 | A | 1 | 0 | 0 | 0 | 2 | 8 | 8 | 8 | 7 | N | 7 | 6 | N | 5 | 7 | 8 | 1 | 59 | 1 | 35.1 | 1 | 36 | 1 | 21.1 | 40 | 2030 | 4.828 | 3 | NR | NR | NOO | N | -1 | -1 | -1 | N |  | 28738 | 0 | 0 | 0 | 0 | 0 | 0 | 0 | 8 | 0 | 0 | P | I | 0 |  |  | 100 | 0:21 | -98:45:52.9 | 0:21 | -098:45:52.90 | 2001 | 4000000 | 530506.9666 | 224020.817 |  | <Collection> | <Collection>
46706608 | 302 | 2007 | 28739 | 75E1270N2130009 |  |  | 75 | 5 | 149 | 0 | 900 | E1270 |  | E1270 |  | CREEK | 50' I-BEAM SPAN | 1 | 1N .9E OF SENTINAL | 98 | 0 | 4 | 1 | 1 | 5 | 328.05 | 26 | D | 2 | 2 | 0 | 9 | 35 | 2010 | 5 | 0 | 1 | 26 | N | 0 | 0 | 1 | 2 | -1 | 24 | M | 3 | 2 | 50 | 27.25 | A | 1 | 0 | 0 | 0 | 2 | 8 | 8 | 8 | 7 | N | 8 | 6 | N | 5 | 7 | 8 | 1 | 89.9 | 1 | 54 | 1 | 69 | 1 | 41 | 56 | 2030 | 6.4374 | 3 | NR | NR | N00 | N | -1 | -1 | -1 | N |  | 28739 | 0 | 0 | 0 | 0 | 0 | 0 | 0 | 0 | 0 | 0 | P | I | 0 |  |  | 100 | 0:10 | -99:09:59.58 | 0:10 | -099:09:59.58 | 2001 | 4000000 | 493759.6772 | 204899.5389 |  | <Collection> | <Collection>
46706609 | 302 | 2008 | 29171 | 75N2340E1120002 |  |  | 75 | 5 | 149 | 0 | 200 | N2340 | N2340 | N2340 |  | COFFEE CREEK | 59' I-BEAM SPAN | 1 | 2W, .8N OF CORN | 98 | 0 | 4 | 1 | 1 | 5 | 328.05 | 26.41 | D | 2 | 2 | 0 | 9 | 50 | 2010 | 5 | 0 | 1 | 26.41 | N | 0 | 0 | 1 | 2 | -1 | 22 | M | 3 | 2 | 59 | 27.16 | A | 1 | 0 | 0 | 0 | 1 | 8 | 8 | 8 | 8 | N | 8 | 6 | N | 5 | 7 | 8 | 1 | 96 | 1 | 57 | 1 | 77.1 | 1 | 46 | 80 | 2030 | 6.4374 | 3 | NR | NR | NOO | N | -1 | -1 | -1 | N |  | 29171 | 0 | 0 | 0 | 0 | 0 | 0 | 0 | 0 | 0 | 0 | P | I | 0 |  |  | 100 | 35:23 | -98:49:00 | -1 | 1 | 2001 | 4000000 | 525820.0612 | 228444.1589 |  | <Collection> | <Collection>
46706610 | 302 | 2008 | 29200 | 75E1140N2330004 |  |  | 75 | 5 | 149 | 0 | 400 | E1140 | E1140 | E1140 |  | COFFEE CREEK | 60' I-BEAM SPAN | 1 | 2.6W, 1.5S OF CORN | 98 | 0 | 4 | 1 | 1 | 5 | 328.05 | 26.41 | D | 2 | 2 | 0 | 9 | 25 | 2010 | 5 | 0 | 1 | 26.41 | N | 0 | 0 | 1 | 2 | -1 | 24 | M | 3 | 2 | 60 | 27.16 | A | 1 | 0 | 0 | 0 | 2 | 8 | 8 | 8 | 8 | N | 8 | 6 | N | 5 | 7 | 8 | 1 | 77.1 | 1 | 46 | 1 | 61.9 | 1 | 37 | 40 | 2030 | 9.6561 | 3 | NR | NR | NOO | N | -1 | -1 | -1 | N |  | 29200 | 0 | 0 | 0 | 0 | 0 | 0 | 0 | 0 | 0 | 0 | P | I | 0 |  |  | 100 | 35:22 | -98:49:54 | -1 | 1 | 2001 | 4000000 | 524431.2338 | 225312.7947 |  | <Collection> | <Collection>
46706611 | 302 | 2009 | 29400 | 75N2380E1180004 |  |  | 75 | 5 | 149 | 0 | 700 | N2380 | N2380 | N2380 |  | FRIENDSHIP CREEK | 45' I-BEAM SPAN, SK. 15 DEG. R.F. | 1 | 2E, 5.7S OF CORN | 88.2 | 0 | 4 | 1 | 1 | 5 | 328.05 | 27 | D | 2 | 2 | 0 | 9 | 25 | 2010 | 5 | 15 | 1 | 27 | N | 0 | 0 | 1 | 2 | -1 | 24 | M | 3 | 2 | 45 | 27.58 | A | 1 | 0 | 0 | 0 | 2 | 8 | 8 | 8 | 8 | N | 6 | 6 | N | 5 | 7 | 8 | 1 | 59 | 1 | 25 | 1 | 44 | 1 | 26 | 40 | 2030 | 6.4374 | 3 | NR | NR | NOO | N | -1 | -1 | -1 | N |  | 29400 | 0 | 0 | 0 | 0 | 0 | 0 | 0 | 0 | 0 | 0 | P | I | 0 |  |  | 100 | 35:18 | -98:44:54 | -1 | 1 | 2001 | 4000000 | 531947.3277 | 217857.7554 |  | <Collection> | <Collection>
46706612 | 302 | 2009 | 29449 | 75E1150N2420004 |  |  | 75 | 5 | 149 | 0 | 400 | E1150 | E1150 | E1150 |  | COBB CREEK | 30'-60'-30' I-BEAM SPANS | 1 | .4E OF COLONY | 93.1 | 0 | 4 | 1 | 1 | 5 | 328.05 | 26 | D | 2 | 2 | 0 | 7 | 212 | 2010 | 5 | 0 | 3 | 26 | N | 0 | 0 | 1 | 2 | -1 | 24 | M | 3 | 2 | 120 | 27.25 | A | 1 | 0 | 0 | 0 | 1 | 8 | 8 | 8 | 7 | N | 6 | 5 | N | 5 | 8 | 8 | 1 | 50 | 1 | 30 | 1 | 40 | 1 | 24 | 339 | 2030 | 6.4374 | 3 | NR | NR | NOO | N | -1 | -1 | -1 | N |  | 29449 | 0 | 0 | 0 | 0 | 0 | 0 | 0 | 0 | 0 | 0 | P | I | 0 |  |  | 100 | 35:21 | -98:40:06 | -1 | 1 | 2001 | 4000000 | 539262.2232 | 223721.4718 |  | <Collection> | <Collection>
46706614 | 302 | 2010 | 29811 | 75N2180E1200006 |  |  | 75 | 5 | 149 | 0 | 600 | N2180 | N2180 | N2180 |  | ELK CREEK | 45' I-BEAM SPAN | 1 | 2E, .8S OF DILL CITY | 96.7 | 0 | 4 | 1 | 1 | 5 | 328.05 | 26.25 | D | 2 | 2 | 0 | 9 | 25 | 2010 | 5 | 0 | 1 | 26.25 | N | 0 | 0 | 1 | 2 | -1 | 22 | M | 3 | 2 | 45 | 26.75 | A | 1 | 0 | 0 | 0 | 2 | 8 | 8 | 8 | 7 | N | 7 | 6 | N | 5 | 6 | 8 | 1 | 55 | 1 | 33 | 1 | 41 | 1 | 24 | 40 | 2030 | 6.4374 | 1 | NR | NR | NOO | N | -1 | -1 | -1 | N |  | 29811 | 0 | 0 | 0 | 0 | 0 | 0 | 0 | 0 | 0 | 0 | P | I | 0 |  |  | 70.4511 | 35:16 | -99:06:00 | -1 | 1 | 2001 | 4000000 | 499935.3496 | 215198.1698 |  | <Collection> | <Collection>
46706615 | 302 | 2010 | 29812 | 75E1200N2250003 |  |  | 75 | 5 | 149 | 0 | 300 | E1200 | E1200 | E1200 |  | CREEK | 45' I BEAM SPAN | 1 | 1S, 1.3E OF CORDELL | 95.1 | 0 | 4 | 1 | 1 | 5 | 328.05 | 26.5 | D | 2 | 2 | 0 | 9 | 50 | 2010 | 5 | 0 | 1 | 26.5 | N | 0 | 0 | 1 | 2 | -1 | 22 | M | 3 | 2 | 45 | 27.17 | A | 1 | 0 | 0 | 0 | 2 | 8 | 8 | 8 | 7 | N | 7 | 6 | N | 5 | 6 | 8 | 1 | 52 | 1 | 31 | 1 | 39 | 1 | 23 | 80 | 2030 | 6.4374 | 3 | NR | NR | NOO | N | -1 | -1 | -1 | N |  | 29812 | 0 | 0 | 0 | 0 | 0 | 0 | 0 | 0 | 0 | 0 | P | I | 0 |  |  | 89.4713 | 35:17 | -98:58:58 | -1 | 1 | 2001 | 4000000 | 510607.5803 | 216010.5069 |  | <Collection> | <Collection>
46706616 | 302 | 2010 | 29825 | 75N2210E1290007 |  |  | 75 | 5 | 149 | 0 | 200 | N2210 | N2210 | N2210 |  | CREEK | 50' I-BEAM SPAN | 1 | 1E, 1.2S OF ROCKY | 97.8 | 0 | 4 | 1 | 1 | 5 | 328.05 | 26.41 | D | 2 | 2 | 0 | 9 | 25 | 2010 | 5 | 0 | 1 | 26.41 | N | 0 | 0 | 1 | 2 | -1 | 22 | M | 3 | 2 | 50 | 27 | A | 1 | 0 | 0 | 0 | 2 | 8 | 8 | 8 | 8 | N | 7 | 6 | N | 5 | 6 | 8 | 1 | 58 | 1 | 35.1 | 1 | 45 | 1 | 27 | 40 | 2030 | 6.4374 | 3 | NR | NR | NOO | N | -1 | -1 | -1 | N |  | 29825 | 0 | 0 | 0 | 0 | 0 | 0 | 0 | 0 | 0 | 0 | P | I | 0 |  |  | 82.8643 | 35:09 | -99:02:36 | -1 | 1 | 2001 | 4000000 | 504944.0808 | 201278.0948 |  | <Collection> | <Collection>
46706617 | 302 | 2010 | 29826 | 75N2200E1120005 |  |  | 75 | 5 | 149 | 0 | 500 | N2200 | N2200 | N2200 |  | BOGGY CREEK | 60' I-BEAM SPAN, SK.30 DEG. LF. | 1 | 4.5W OF BESSIE | 98 | 0 | 4 | 1 | 1 | 5 | 328.05 | 27.08 | D | 2 | 2 | 0 | 7 | 50 | 2010 | 5 | 30 | 1 | 27.08 | N | 0 | 0 | 1 | 2 | -1 | 26 | M | 3 | 2 | 60 | 27.66 | A | 1 | 0 | 0 | 0 | 2 | 8 | 8 | 8 | 8 | N | 8 | 6 | N | 5 | 8 | 8 | 1 | 69 | 1 | 41 | 1 | 55 | 1 | 33 | 80 | 2030 | 6.4374 | 3 | NR | NR | NOO | N | -1 | -1 | -1 | N |  | 29826 | 0 | 0 | 0 | 0 | 0 | 0 | 0 | 0 | 0 | 0 | P | I | 0 |  |  | 100 | 35:23 | -99:03:48 | -1 | 1 | 2001 | 4000000 | 503409.5714 | 228102.0616 |  | <Collection> | <Collection>
46706915 | 302 | 1952 | 12834 | 40N4720E1410008 |  |  | 40 | 2 | 79 | 0 | 800 | N4720 | N4720 | N4720 |  | MORRIS CREEK | (3) 60' I-beam | 1 | 0.5 E, 0.5 N HOWE | 51.9 | 0 | 4 | 1 | 1 | 5 | 328.05 | 24 | D | 2 | 2 | 0 | 9 | 150 | 2010 | 5 | 0 | 3 | 24 | N | 0 | 0 | 1 | 2 | -1 | 22 | M | 3 | 2 | 187.01 | 29 | P | 0 | 0 | 0 | 0 | 2 | 5 | 5 | 5 | 7 | N | 4 | 5 | N | 4 | 8 | 8 | 2 | 26 | 2 | 15 | 2 | 21.1 | 2 | 12 | 240 | 2030 | 2 | 3 | 212121 | NR | N | N | -1 | -1 | -1 | N |  | 12834 | 0 | 0 | 0 | 0 | 0 | 0 | 0 | 1 | 0.762 | 0.762 | P | I | 0 |  | 40N4720E1410008 | 75.71 | 0:58 | -94:37:46.64 | 0:58 | -094:37:46.64 | 2001 | 4000000 | 907708.2586 | 185609.9778 |  | <Collection> | <Collection>
46706460 | 302 | 1965 | 16390 | 72E0625N4000007 |  |  | 72 | 8 | 143 | 0 | 700 | E0625 | _ | E0625 (37 ST.) |  | BELL CREEK | 39FT. WF BM SPAN | 1 | 9300 E 37 | 83 | 0 | 5 | 1 | 5 | 5 | 328.05 | 26 | I | 4 | 4 | 0 | 9 | 300 | 2010 | 2 | 24 | 1 | 26 | N | 0 | 0 | 1 | 2 | -1 | 26.5 | M | 3 | 2 | 42 | 34.71 | A | 0 | 0 | 0 | 0 | 2 | 6 | 7 | 6 | 8 | N | 6 | 5 | N | 5 | 7 | 8 | 1 | 44 | 1 | 26 | 1 | 31 | 1 | 18 | 480 | 2030 | 2.8164 | 1 | NR | 25 | N | N | N | N | N | N |  | 16390 | 0 | 0 | 0 | 0 | 0 | 0 | 8 | 6 | 1.219 | 1.219 | P | I | 0 |  | 72E0625N4000007 | 94.8844 | 0:07 | -95:52:20.71 | 0:07 | -095:52:20.71 | 2001 | 4000000 | 791523.9931 | 310184.8523 |  | <Collection> | <Collection>
46706461 | 302 | 1965 | 16463 | 72E0620N4000009 |  |  | 72 | 8 | 143 | 0 | 6300 | 8300 | _ | E 31ST S |  | MINGO CREEK | 2- 53FT. WF BM SPANS | 1 | 9400 E 31ST ST | 54.2 | 2 | 5 | 1 | 5 | 5 | 328.05 | 44 | I | 4 | 4 | 0 | 17 | 19481 | 2010 | 5 | 0 | 2 | 44 | N | 0 | 0 | 1 | 4 | -1 | 44 | M | 3 | 2 | 106 | 48 | A | 0 | 1 | 1 | 1 | 2 | 5 | 6 | 6 | 8 | N | 4 | 2 | N | 5 | 8 | 8 | 1 | 34 | 1 | 20 | 1 | 27 | 1 | 16 | 31170 | 2030 | 3.621 | 3 | NR | 40 | N | N | N | N | N | N |  | 16463 | 0 | 0 | 0 | 0 | 0 | 0 | 8 | 1 | 0.914 | 0 | P | I | 0 |  | 72E0620N4000009 | 83.2155 | 0:07 | -95:52:13.09 | 0:07 | -095:52:13.09 | 2001 | 4000000 | 791695.7658 | 311058.1326 |  | <Collection> | <Collection>
46706462 | 302 | 1965 | 16548 | 72E0660N3950005 |  |  | 72 | 8 | 143 | 0 | 3100 | 8220 | _ | FAU 8220 (E 71ST S |  | JOE CREEK | 3-56FT. WF BM SPAN | 1 | 1600 E 71ST STREET | 75.3 | 0 | 5 | 1 | 5 | 5 | 328.05 | 77 | I | 4 | 4 | 0 | 17 | 14523 | 2010 | 5 | 0 | 3 | 77 | N | 0 | 0 | 1 | 6 | -1 | 77 | M | 3 | 2 | 168 | 105 | A | 0 | 1 | 1 | 0 | 1 | 7 | 7 | 7 | 8 | N | 4 | 5 | N | 5 | 8 | 8 | 1 | 35.1 | 1 | 21.1 | 1 | 28 | 1 | 16 | 23237 | 2030 | 5.6327 | 3 | [9 empty] | 16548 | 0 | 0 | 0 | 0 | 2 | 0 | 8 | 1 | 1.524 | 1.524 | P | I | 0 |  | 72E0660N3950005 | 95.9601 | 0:04 | -95:58:02.84 | 0:04 | -095:58:02.84 | 2001 | 4000000 | 783084.8031 | 304409.2146 |  | <Collection> | <Collection> | bar: NR to N
46706618 | 302 | 2010 | 29982 | 75N2350E1300001 |  |  | 75 | 5 | 149 | 0 | 100 | N2350 | N2350 | N2350 |  | OAK CREEK | 65' I-BEAM SPAN | 1 | 4E 3.1S OF LAKE VALLEY | 98 | 0 | 4 | 1 | 1 | 5 | 328.05 | 26.08 | D | 2 | 2 | 0 | 9 | 25 | 2010 | 5 | 0 | 1 | 26.08 | N | 0 | 0 | 1 | 2 | -1 | 24 | M | 3 | 2 | 65 | 27.16 | A | 1 | 0 | 0 | 0 | 2 | 8 | 8 | 8 | 8 | N | 8 | 6 | N | 5 | 7 | 8 | 1 | 75 | 1 | 45 | 1 | 59 | 1 | 35.1 | 40 | 2030 | 6.4374 | 3 | NR | NR | NOO | N | -1 | -1 | -1 | N |  | 29982 | 0 | 0 | 0 | 0 | 0 | 0 | 0 | 0 | 0 | 0 | P | I | 0 |  |  | 71.3223 | 35:08 | -98:47:36 | -1 | 1 | 2001 | 4000000 | 527708.6651 | 199588.2087 |  | <Collection> | <Collection>
46706619 | 302 | 2011 | 30154 | 75N2340E1300001 |  |  | 75 | 5 | 149 | 0 | 100 | N2340 | IRR N2340 | IRR N2340 |  | OAK CREEK | 60' I-BEAM SPAN | 1 | 3.1S 3E OF LAKE VALLEY | 93.1 | 0 | 4 | 1 | 1 | 5 | 328.05 | 26.16 |  | 2 | 2 | 0 | 9 | 25 | 2010 | 5 | 0 | 1 | 26.16 | N | 0 | 0 | 1 | 2 | -1 | 24 | M | 3 | 2 | 60 | 27.25 | A | 1 | 0 | 0 | 0 | 2 | 8 | 8 | 8 | 7 | N | 6 | 6 | N | 5 | 7 | 8 | 1 | 49.1 | 1 | 29 | 1 | 39 | 1 | 23 | 40 | 2030 | 6.4374 | 3 | NR | NR | NOO | N | -1 | -1 | -1 | N |  | 30154 | 0 | 0 | 0 | 0 | 0 | 0 | 0 | 0 | 0 | 0 | P | I | 0 |  |  | 100 | 0:08 | -98:48:40.56 | -1 | 1 | 2001 | 4000000 | 526073.4216 | 199470.7779 |  | <Collection> | <Collection>
46706927 | 302 | 1959 | 14456 | 40N4780E1270009 |  |  | 40 | 2 | 79 | 0 | 900 | N4780 | N4780 | N4780 |  | JAMES FORK CREEK | (3) 60' I-beam | 1 | 1.6 N, 0.6 E CAMERON | 81 | 0 | 4 | 1 | 1 | 5 | 328.05 | 28 | D | 2 | 2 | 0 | 9 | 400 | 2010 | 5 | 0 | 3 | 28 | N | 0 | 0 | 1 | 2 | -1 | 24 | M | 3 | 2 | 180.12 | 31 | A | 0 | 0 | 0 | 0 | 2 | 6 | 6 | 5 | 7 | N | 5 | 6 | N | 5 | 9 | 8 | 1 | 47 | 1 | 29 | 1 | 28 | 1 | 19 | 640 | 2030 | 6 | 3 | NR | NR | N | N | -1 | -1 | -1 | N |  | 14456 | 0 | 0 | 0 | 0 | 0 | 0 | 0 | 1 | 0.457 | 0.457 | P | I | 0 |  | 40N4780E1270009 | 97.7215 | 0:10 | -94:31:22.12 | 0:10 | -094:31:22.12 | 2001 | 4000000 | 916668.5322 | 208381.8281 |  | <Collection> | <Collection>
46706928 | 302 | 1960 | 14566 | 40N4750E1220005 |  |  | 40 | 2 | 79 | 0 | 8700 | 4012C | 4012C | 4012C |  | CREEK | 22' I-beam, timber deck | 1 | 3.0 E SPIRO | 27.3 | 1 | 4 | 1 | 1 | 5 | 328.05 | 20 | D | 2 | 2 | 0 | 7 | 120 | 2010 | 0 | 0 | 1 | 20 | N | 0 | 0 | 8 | 2 | -1 | 18 | M | 3 | 2 | 21.98 | 20 | P | 0 | 0 | 0 | 0 | 3 | 7 | 4 | 6 | 6 | N | 4 | 4 | N | 0 | 8 | 6 | 1 | 17 | 1 | 13 | 1 | 9 | 1 | 7.1 | 192 | 2030 | 5 | 3 | 90909 | NR | N | N | -1 | -1 | -1 | N |  | 14566 | 0 | 0 | 0 | 0 | 0 | 0 | 0 | 6 | 0 | 0 | P | I | 0 |  | 40N4750E1220005 | 64.5173 | 0:14 | -94:33:59.54 | 0:14 | -094:33:59.54 | 2001 | 4000000 | 912383.0615 | 217036.8401 |  | <Collection> | <Collection>
46706628 | 302 | 1990 | 9077 | 75N2120E1280007 |  |  | 75 | 5 | 149 | 0 | 700 | N2120 | N2120 | N2120 |  | ELK CREEK | 60'I-BEAM SPAN SK. 15 DEG. R.F. | 1 | .3S 1.W OF SENTINEL | 98 | 0 | 4 | 1 | 1 | 5 | 328.05 | 26.66 | D | 2 | 2 | 0 | 9 | 25 | 2010 | 5 | 15 | 1 | 26.66 | N | 0 | 0 | 1 | 2 | -1 | 24 | M | 3 | 2 | 60 | 27.33 | A | 1 | 0 | 0 | 0 | 2 | 6 | 7 | 7 | 6 | N | 7 | 6 | N | 5 | 7 | 8 | 1 | 72 | 1 | 43 | 1 | 57 | 1 | 34 | 40 | 2030 | 6.4374 | 3 | NR | NR | NOO | N | -1 | -1 | -1 | N |  | 9077 | 0 | 0 | 0 | 0 | 0 | 0 | 0 | 0 | 0 | 0 | P | I | 0 |  | 75N2120E1280007 | 70.8619 | 0:09 | -99:12:06.07 | 0:09 | -099:12:06.07 | 2001 | 4000000 | 490526.4349 | 202176.2795 |  | <Collection> | <Collection>
46706792 | 302 | 1998 | 27618 | 76N2314E0290003 |  |  | 76 | 6 | 151 | 0 | 300 | N2314 | _ | N2314 (CEDAR ST.) |  | DOG CREEK | 30' I-BEAM SPAN | 1 | ON CEDAR ST. N. 3RD ST. | 81.7 | 1 | 5 | 1 | 1 | 5 | 328.05 | 24.1 | D | 4 | 4 | 0 | 17 | 50 | 2010 | 0 | 0 | 1 | 24.1 | N | 327.75 | 327.75 | 1 | 2 | -1 | 22 | M | 3 | 2 | 30.2 | 25.7 | A | 0 | 0 | 0 | 0 | 6 | 4 | 5 | 5 | 7 | N | 5 | 6 | N | 5 | 6 | 8 | 1 | 55 | 1 | 33 | 1 | 35.1 | 1 | 20 | 80 | 2030 | 1.6093 | 0 | NR | NR | N | N | 9999 | 9999 | 9999 | N |  | 27618 | 0 | 0 | 0 | 0 | 0 | 0 | 0 | 1 | 0 | 0 | P | I | 0 |  | 76N2314E0290003 | 57.3285 | 0:35 | -98:52:52.52 | 0:35 | -098:52:52.5199 | 2001 | 4000000 | 521137.156 | 361624.1485 |  | <Collection> | <Collection>
46706793 | 302 | 1998 | 27619 | 76E0293N2310003 |  |  | 76 | 6 | 151 | 0 | 300 | E0293 | _ | E0293 (3RD ST.) |  | DOG CREEK | 35' I-BEAM SPAN, SK60LF | 1 | ON 3RD ST. W OF CEDAR | 76.5 | 0 | 5 | 1 | 1 | 5 | 328.05 | 23.9 | D | 4 | 4 | 0 | 19 | 50 | 2010 | 0 | 30 | 1 | 23.9 | N | 327.75 | 327.75 | 1 | 2 | -1 | 22 | M | 3 | 2 | 35 | 25.5 | A | 0 | 0 | 0 | 0 | 7 | 5 | 5 | 5 | 7 | N | 5 | 6 | N | 5 | 6 | 8 | 1 | 43 | 1 | 26 | 1 | 29 | 1 | 17 | 80 | 2030 | 1.6093 | 2 | NR | NR | N | N | 9999 | 9999 | 9999 | N |  | 27619 | 0 | 0 | 0 | 0 | 0 | 0 | 0 | 6 | 0 | 0 | P | I | 0 |  | 76E0293N2310003 | 61.6605 | 0:35 | -98:52:54.66 | 0:35 | -098:52:54.6601 | 2001 | 4000000 | 521083.3097 | 361546.9428 |  | <Collection> | <Collection>
46706795 | 302 | 2006 | 28286 | 76E0190N2480002 |  |  | 76 | 6 | 151 | 0 | 200 | E0190 | E0190 | E0190 |  | CREEK | 23' I-BEAM | 1 | 4.6 S & 4.2 E OF ALVA | 97 | 0 | 4 | 0 | 1 | 5 | 328.05 | 26 | D | 2 | 2 | 0 | 9 | 24 | 2010 | 9 | 0 | 1 | 25.5 | N | 327.75 | 327.75 | 1 | 2 | -1 | 23 | M | 3 | 2 | 23 | 26 | A | 0 | 0 | 0 | 0 | 1 | 7 | 6 | 7 | 7 | N | 6 | 6 | N | 5 | 7 | 8 | 1 | 100 | 1 | 72 | 1 | 67 | 1 | 40 | 38 | 2030 | 3.2187 | 0 | NR | NR | N | N | 9999 | 9999 | 9999 | N |  | 28286 | 0 | 0 | 0 | 0 | 0 | 0 | 8 | 9 | 0 | 0 | P | I | 0 |  | -1 | 70.1486 | 0:44 | -98:35:29.21 | 0:44 | -098:35:29.2114 | 2001 | 4000000 | 547170.4155 | 378002.1489 |  | <Collection> | <Collection>
46706796 | 302 | 2006 | 28287 | 76E0190N2480004 |  |  | 76 | 6 | 151 | 0 | 400 | E0190 |  | E0190 |  | CREEK | 30' I- BEAM | 1 | 4.5 S & 4.4 E ALVA | 97 | 0 | 4 | 0 | 1 | 5 | 328.05 | 26 | D | 2 | 2 | 0 | 9 | 24 | 2010 | 9 | 0 | 1 | 25.5 | N | 327.75 | 327.75 | 1 | 2 | -1 | 20 | M | 3 | 2 | 30 | 26 | A | 0 | 0 | 0 | 0 | 2 | 7 | 6 | 7 | 7 | N | 6 | 6 | N | 5 | 7 | 8 | 1 | 70 | 1 | 42 | 1 | 45 | 1 | 27 | 38 | 2030 | 3.2187 | 0 | NR | NR | N | N | 9999 | 9999 | 9999 | N |  | 28287 | 0 | 0 | 0 | 0 | 0 | 0 | 0 | 9 | 0 | 0 | P | I | 0 |  | -1 | 72.8264 | 0:44 | -98:35:15.74 | 0:44 | -098:35:15.7371 | 2001 | 4000000 | 547504.545 | 377996.3878 |  | <Collection> | <Collection>
46706797 | 302 | 2005 | 28288 | 76E0250N2320006 |  |  | 76 | 6 | 151 | 0 | 600 | E0250 | E 0250 | E0250 |  | CREEK | 20' I BEAM SPAN | 1 | 4 N & 0.4 E OF WAYNOKA | 97 | 0 | 4 | 1 | 1 | 5 | 328.05 | 26 | D | 2 | 2 | 0 | 7 | 100 | 2010 | 4 | 0 | 1 | 25.5 | N | 327.75 | 327.75 | 1 | 2 | -1 | 22 | M | 3 | 2 | 20 | 26 | A | 0 | 0 | 0 | 0 | 2 | 8 | 8 | 8 | 7 | N | 8 | 6 | N | 5 | 8 | 7 | 1 | 79 | 1 | 47.9 | 1 | 44 | 1 | 26 | 160 | 2030 | 6.4374 | 1 | NR | NR | N | N | 9999 | 9999 | 9999 | N |  | 28288 | 0 | 0 | 0 | 0 | 0 | 0 | 0 | 6 | 0 | 0 | P | I | 0 |  | -1 | 73.1178 | 0:39 | -98:52:19.1 | 0:39 | -098:52:19.0986 | 2001 | 4000000 | 522029.1986 | 368578.3691 |  | <Collection> | <Collection>
46706798 | 302 | 2006 | 28289 | 76N2400E0290009 |  |  | 76 | 6 | 151 | 0 | 900 | _ |  | N2400 |  | CREEK | 20' I BEAM SPAN | 1 | 3.5 W & 0.8 S US 281/SH45 | 97 | 0 | 4 | 1 | 1 | 5 | 328.05 | 26 | D | 2 | 2 | 0 | 7 | 100 | 2010 | 9 | 0 | 1 | 25.5 | N | 0 | 0 | 1 | 2 | -1 | 22 | M | 3 | 2 | 20 | 26 | A | 0 | 0 | 0 | 0 | 2 | 6 | 8 | 8 | 7 | N | 8 | 6 | N | 5 | 7 | 8 | 1 | 79 | 1 | 47.9 | 1 | 44 | 1 | 26 | 160 | 2030 | 6.4374 | _ | NR | NR | N | N | 9999 | 9999 | 9999 | N |  | 28289 | 0 | 0 | 0 | 0 | 0 | 0 | 0 | 8 | 0 | 0 | P | I | 0 |  | -1 | 72.544 | 0:35 | -98:43:45.91 | 0:35 | -098:43:45.9085 | 2001 | 4000000 | 534717.5021 | 360542.7516 |  | <Collection> | <Collection>
46706934 | 302 | 1989 | 22176 | 26N2800E1500002 |  |  | 26 | 7 | 51 | 0 | 200 | N2800 | NS2800 | N2800 |  | CREEK | 38' STEEL I BEAM SPAN | 1 | 3.2 S .2 E OF FARWELL | 77.5 | 0 | 4 | 1 | 1 | 5 | 328.05 | 24 | D | 2 | 2 | 0 | 9 | 50 | 2010 | 2 | 0 | 1 | 24 | N | 0 | 0 | 1 | 2 | -1 | 25 | M | 3 | 2 | 38 | 24.5 | A | 0 | 0 | 0 | 0 | 3 | 7 | 6 | 5 | 6 | N | 5 | 6 | N | 5 | 7 | 8 | 1 | 44 | 1 | 26 | 1 | 30 | 1 | 18 | 80 | 2030 | 5 | 3 | [9 empty] | 22176 | 0 | 0 | 0 | 0 | 0 | 0 | 0 | 6 | 0 | 0 | P | I | 0 |  | 26N2800E1500002 | 70.1345 | 0:50 | -98:00:05.79 | 0:50 | -098:00:05.79 | 2001 | 4000000 | 599852.9456 | 166869.7522 |  | <Collection> | <Collection> | bar: NR to N
46706935 | 302 | 1989 | 22177 | 26N2980E1550007 |  |  | 26 | 7 | 51 | 0 | 4300 | 2640C | NS2980 | 2640C |  | CREEK | 30' STEEL I BEAM SPAN | 1 | 2.5 E 2.3 MI N COX CIT | 80.1 | 0 | 4 | 1 | 1 | 5 | 328.05 | 25.5 | D | 2 | 2 | 0 | 7 | 77 | 2010 | 5 | 0 | 1 | 25.5 | N | 0 | 0 | 1 | 2 | -1 | 26 | M | 3 | 2 | 30 | 26 | P | 0 | 0 | 0 | 0 | 2 | 7 | 6 | 6 | 6 | N | 5 | 6 | N | 4 | 7 | 8 | 1 | 36 | 1 | 21.1 | 1 | 22 | 1 | 13 | 123 | 2030 | 23.9792 | 3 | 131313 | NR | N | N | N | N | N | N |  | 22177 | 0 | 0 | 0 | 0 | 0 | 0 | 0 | 6 | 0 | 0 | P | I | 0 |  | 26N2980E1550007 | 72.9435 | 0:46 | -97:41:09.15 | 0:46 | -097:41:09.15 | 2001 | 4000000 | 628754.2408 | 158391.8489 |  | <Collection> | <Collection>
46706936 | 302 | 1989 | 22218 | 26N2800E1410009 |  |  | 26 | 7 | 51 | 0 | 900 | N2800 | NS280 | N2800 |  | CREEK | 40 STEEL I BEAM SPAN | 1 | .4 W 1.9 S OF NORGE | 54.2 | 1 | 4 | 1 | 1 | 5 | 328.05 | 25.8 | D | 2 | 2 | 0 | 9 | 50 | 2010 | 5 | 0 | 1 | 25.8 | N | 0 | 0 | 1 | 2 | -1 | 23 | M | 3 | 2 | 40 | 26.3 | P | 0 | 0 | 0 | 0 | 3 | 6 | 6 | 6 | 6 | N | 2 | 6 | N | 0 | 7 | 8 | 1 | 15 | 1 | 9 | 1 | 11 | 1 | 6 | 80 | 2030 | 4.989 | 2 | 111111 | NR | N | N | N | N | N | N |  | 22218 | 0 | 0 | 0 | 0 | 0 | 0 | 0 | 1 | 0 | 0 | P | I | 0 |  | 26N2800E1410009 | 54.0039 | 0:57 | -98:00:18.17 | 0:57 | -098:00:18.17 | 2001 | 4000000 | 599539.1183 | 180130.0014 |  | <Collection> | <Collection>
46706937 | 302 | 1989 | 22245 | 26N2980E1450007 |  |  | 26 | 7 | 51 | 0 | 700 | N2980 | NS2980 | N2980 |  | CREEK | 50' STEEL I BEAM SPAN | 1 | 14. E 6.2 S OF US 81 | 79.2 | 0 | 4 | 1 | 1 | 5 | 328.05 | 23.7 | D | 2 | 2 | 0 | 9 | 100 | 2010 | 4 | 0 | 1 | 23.7 | N | 0 | 0 | 1 | 2 | -1 | 24 | M | 3 | 2 | 50 | 24.2 | A | 0 | 0 | 0 | 0 | 2 | 7 | 6 | 6 | 6 | N | 5 | 5 | N | 5 | 7 | 8 | 1 | 35.1 | 1 | 21.1 | 1 | 27 | 1 | 16 | 160 | 2030 | 5 | 3 | [9 empty] | 22245 | 0 | 0 | 0 | 0 | 0 | 0 | 0 | 1 | 0 | 0 | P | I | 0 |  | 26N2980E1450007 | 69.5717 | 0:54 | -97:41:17.37 | 0:54 | -097:41:17.37 | 2001 | 4000000 | 628495.9156 | 174074.8786 |  | <Collection> | <Collection> | bar: NR to N
46706938 | 302 | 1989 | 22294 | 26E1440N2950007 |  |  | 26 | 7 | 51 | 0 | 2550 | 2624C | EW1440 | 2624C |  | LAFLIN CREEK | 80' STEEL I BEAM SPAN | 1 | .5 N 2.7 MI E ALEX | 69.6 | 0 | 4 | 1 | 1 | 5 | 328.05 | 25.5 | D | 2 | 2 | 0 | 7 | 138 | 2010 | 5 | 0 | 1 | 25.5 | N | 0 | 0 | 1 | 2 | -1 | 22 | M | 3 | 2 | 80 | 26 | P | 0 | 0 | 0 | 0 | 2 | 6 | 6 | 6 | 6 | N | 4 | 5 | N | 4 | 8 | 8 | 1 | 28 | 1 | 17 | 1 | 21.1 | 1 | 12 | 221 | 2030 | 5.9546 | 3 | 212121 | NR | N | N | N | N | N | N |  | 22294 | 0 | 0 | 0 | 0 | 0 | 0 | 0 | 1 | 0 | 0 | P | I | 0 |  | 26E1440N2950007 | 72.2433 | 0:56 | -97:43:39.44 | 0:56 | -097:43:39.44 | 2001 | 4000000 | 624881.8998 | 176913.9447 |  | <Collection> | <Collection>
46706939 | 302 | 1989 | 22295 | 26E1480N2980006 |  |  | 26 | 7 | 51 | 0 | 600 | E1480 | EW1480 | E1480 |  | COLBERT CREEK | 80' STEEL I BEAM SPAN | 1 | 7.5S 13.6E JCT US 81 SH19 | 87.2 | 0 | 4 | 1 | 1 | 5 | 328.05 | 26 | D | 2 | 2 | 0 | 9 | 100 | 2010 | 4 | 0 | 1 | 26 | N | 0 | 0 | 1 | 2 | -1 | 26 | M | 3 | 2 | 80 | 26.5 | A | 0 | 0 | 0 | 0 | 2 | 7 | 6 | 6 | 6 | N | 6 | 6 | N | 5 | 7 | 8 | 1 | 41 | 1 | 25 | 1 | 30 | 1 | 18 | 160 | 2030 | 3.0578 | 3 | [9 empty] | 22295 | 0 | 0 | 0 | 0 | 0 | 0 | 0 | 8 | 0 | 0 | P | I | 0 |  | 26E1480N2980006 | 75.0653 | 0:52 | -97:40:34.5 | 0:52 | -097:40:34.50 | 2001 | 4000000 | 629595.8348 | 170472.6688 |  | <Collection> | <Collection> | bar: NR to N
46706940 | 302 | 1989 | 22356 | 26N2930E1480001 |  |  | 26 | 7 | 51 | 0 | 100 | N2930 | NS2930 | N2930 |  | ROARING CREEK | 22'-80'-44' STEEL I BEAM SPANS | 1 | 11.E 5.9N JCT US81 & SH19 | 74.9 | 0 | 4 | 1 | 1 | 5 | 328.05 | 26 | D | 2 | 2 | 0 | 9 | 100 | 2010 | 5 | 0 | 3 | 26 | N | 0 | 0 | 1 | 2 | -1 | 28 | M | 3 | 2 | 144.7 | 26.7 | A | 0 | 0 | 0 | 0 | 2 | 7 | 6 | 5 | 6 | N | 5 | 6 | N | 5 | 8 | 8 | 1 | 40.2 | 1 | 24.1 | 1 | 29.7 | 1 | 17.7 | 160 | 2030 | 5.9546 | 3 | [9 empty] | 22356 | 0 | 0 | 0 | 0 | 0 | 0 | 0 | 1 | 0 | 0 | P | I | 0 |  | 26N2930E1480001 | 73.9909 | 0:52 | -97:46:34.58 | 0:52 | -097:46:34.58 | 2001 | 4000000 | 620452.6804 | 170266.5091 |  | <Collection> | <Collection> | bar: NR to N
46706942 | 302 | 1990 | 22563 | 26N2880E1440004 |  |  | 26 | 7 | 51 | 0 | 4600 | 2664C | NS2880 | 2664C |  | DRY CREEK | 58' STEEL I BEAM SPAN | 1 | 5 W 0.2 MI N ALEX | 79.7 | 0 | 4 | 1 | 1 | 5 | 328.05 | 23.5 | D | 2 | 2 | 0 | 7 | 70 | 2010 | 5 | 0 | 1 | 23.5 | N | 0 | 0 | 1 | 2 | -1 | 26 | M | 3 | 2 | 57.9 | 24 | A | 0 | 0 | 0 | 0 | 2 | 7 | 7 | 6 | 6 | N | 6 | 5 | N | 5 | 6 | 8 | 1 | 40 | 1 | 24 | 1 | 32 | 1 | 19 | 112 | 2030 | 4.989 | 3 | [9 empty] | 22563 | 0 | 0 | 0 | 0 | 0 | 0 | 0 | 1 | 0 | 0 | P | I | 0 |  | 26N2880E1440004 | 77.2168 | 0:55 | -97:51:51.71 | 0:55 | -097:51:51.71 | 2001 | 4000000 | 612391.3661 | 176214.9616 |  | <Collection> | <Collection> | bar: NR to N
46706640 | 302 | 1974 | 18049 | 37E0600N2960004 |  |  | 37 | 4 | 73 | 0 | 400 | E0600 | _ | E0600 |  | SKELETON CREEK | 40', 50', 40' I-BEAM SPANS | 1 | .5N 9.5E 2N .4E HENNESSEY | 63 | 0 | 4 | 1 | 1 | 5 | 328.05 | 22.3 | D | 2 | 2 | 0 | 9 | 54 | 2010 | 1 | 0 | 3 | 22.3 | N | 0 | 0 | 1 | 2 | -1 | 23.5 | M | 3 | 2 | 130.9 | 22.9 | A | 0 | 0 | 0 | 0 | 3 | 7 | 6 | 5 | 6 | N | 5 | 5 | N | 5 | 5 | 8 | 2 | 31 | 2 | 18 | 2 | 24 | 2 | 14 | 86 | 2030 | 6.44 | 0 | NR | NR | N00 | N | 9999 | 9999 | 9999 | N |  | 18049 | 0 | 0 | 0 | 0 | 0 | 0 | 0 | 1 | 0 | 0 | P | I | 0 |  | 37E0600N2960004 | 66.5348 | 0:09 | -97:43:16.06 | 0:09 | -097:43:16.0594 | 2001 | 4000000 | 625095.2395 | 311932.3894 |  | <Collection> | <Collection>
46706642 | 302 | 1982 | 18635 | 37N2970E0630008 |  |  | 37 | 4 | 73 | 0 | 9400 | N2970 | N2970 | N2970 |  | CREEK | 40' I-BEAM SPAN | 1 | 10.5E 1.8S OF US81/SH51 | 77.8 | 0 | 4 | 1 | 1 | 5 | 328.05 | 23.5 | D | 2 | 2 | 0 | 7 | 85 | 2010 | 4 | 0 | 1 | 23.5 | N | 0 | 0 | 1 | 2 | -1 | 21 | M | 3 | 2 | 40 | 24.5 | A | 0 | 0 | 0 | 0 | 2 | 7 | 5 | 5 | 5 | N | 5 | 5 | N | 5 | 6 | 8 | 1 | 46 | 1 | 27 | 1 | 33 | 1 | 19 | 136 | 2030 | 3.22 | 3 | NR | NR | N00 | N | 9999 | 9999 | 9999 | N |  | 18635 | 0 | 0 | 0 | 0 | 0 | 0 | 0 | 6 | 0 | 0 | P | I | 0 |  | 37N2970E0630008 | 63.655 | 0:05 | -97:42:41.19 | 0:05 | -097:42:41.1880 | 2001 | 4000000 | 625984.5788 | 305850.3933 |  | <Collection> | <Collection>
46706643 | 302 | 1974 | 18665 | 37N2970E0660001 |  |  | 37 | 4 | 73 | 0 | 6900 | N2970 | N2970 | N2970 |  | COTTONWOOD CREEK | 40' I-BEAM SPAN | 1 | 10.5E 4.1S OF US8/SH51 | 42 | 1 | 4 | 1 | 1 | 5 | 328.05 | 23.5 | D | 2 | 2 | 0 | 9 | 64 | 2010 | 2 | 0 | 1 | 23.5 | N | 0 | 0 | 1 | 2 | -1 | 21 | M | 3 | 2 | 40 | 24 | P | 0 | 0 | 0 | 0 | 2 | 6 | 4 | 5 | 6 | N | 4 | 5 | N | 1 | 7 | 8 | 1 | 22 | 1 | 13 | 1 | 16 | 1 | 9 | 102 | 2030 | 3.22 | 3 | 161616 | NR | N00 | N | 9999 | 9999 | 9999 | N |  | 18665 | 0 | 0 | 0 | 0 | 0 | 0 | 0 | 6 | 0 | 0 | P | I | 0 |  | 37N2970E0660001 | 54.299 | 0:03 | -97:42:41.72 | 0:03 | -097:42:41.7175 | 2001 | 4000000 | 625982.2626 | 302097.2783 |  | <Collection> | <Collection>
46706644 | 302 | 1975 | 18980 | 37N2700E0720001 |  |  | 37 | 4 | 73 | 0 | 8900 | N2700 | N2700 | N2700 |  | COOPER CREEK | 50' I-BEAM SPAN | 1 | .1S 4W .1S OF LOYAL | 28.9 | 1 | 4 | 1 | 1 | 5 | 328.05 | 23.5 | D | 2 | 2 | 0 | 7 | 150 | 2010 | 0 | 0 | 1 | 23.5 | N | 0 | 0 | 1 | 2 | -1 | 27 | M | 3 | 2 | 50.1 | 24 | P | 0 | 0 | 0 | 0 | 2 | 5 | 4 | 5 | 6 | N | 4 | 4 | N | 2 | 7 | 8 | 1 | 22 | 1 | 13 | 1 | 17 | 1 | 10 | 240 | 2030 | 3.22 | 0 | 171717 | NR | N00 | N | 9999 | 9999 | 9999 | N |  | 18980 | 0 | 0 | 0 | 0 | 0 | 0 | 0 | 1 | 0 | 0 | P | I | 0 |  | 37N2700E0720001 | 40.665 | 0:58 | -98:11:33.11 | 0:58 | -098:11:33.1111 | 2001 | 4000000 | 582636.2241 | 292242.9568 |  | <Collection> | <Collection>
46706645 | 302 | 1975 | 19024 | 37E0840N2780005 |  |  | 37 | 4 | 73 | 0 | 4550 | E0840 | _ | E0840 |  | DEAD INDIAN CREEK | 30', 40', 30' I-BEAM SPANS | 1 | 4W 5N .5E OF OKARCHE | 26.2 | 1 | 4 | 1 | 1 | 5 | 328.05 | 23.5 | D | 2 | 2 | 0 | 7 | 279 | 2010 | 2 | 0 | 3 | 23.5 | N | 0 | 0 | 1 | 2 | -1 | 28 | M | 3 | 2 | 101 | 24.1 | P | 0 | 0 | 0 | 0 | 2 | 5 | 5 | 4 | 6 | N | 4 | 4 | N | 1 | 6 | 8 | 1 | 17 | 1 | 14 | 1 | 15 | 1 | 11 | 446 | 2030 | 3.2187 | 3 | 151515 | NR | N00 | N | 9999 | 9999 | 9999 | N |  | 19024 | 0 | 0 | 0 | 0 | 0 | 0 | 0 | 6 | 0 | 0 | P | I | 0 |  | 37E0840N2780005 | 49.5862 | 0:48 | -98:02:21.88 | 0:48 | -098:02:21.8847 | 2001 | 4000000 | 596438.1523 | 273392.2037 |  | <Collection> | <Collection>
46706646 | 302 | 1976 | 19169 | 37N2950E0600005 |  |  | 37 | 4 | 73 | 0 | 1500 | N2950 | N2950 | N2950 |  | CREEK | 47' I-BEAM SPAN | 1 | 8.5E 1.5N OF US81/SH51 | 72.8 | 0 | 4 | 1 | 1 | 5 | 328.05 | 23.6 | D | 2 | 2 | 0 | 7 | 85 | 2010 | 2 | 0 | 1 | 23.6 | N | 0 | 0 | 1 | 2 | -1 | 21 | M | 3 | 2 | 45.9 | 24.2 | A | 0 | 0 | 0 | 0 | 3 | 5 | 5 | 5 | 5 | N | 5 | 5 | N | 5 | 6 | 8 | 1 | 40 | 1 | 24 | 1 | 30 | 1 | 18 | 136 | 2030 | 3.22 | 0 | NR | NR | N00 | N | 9999 | 9999 | 9999 | N |  | 19169 | 0 | 0 | 0 | 0 | 0 | 0 | 0 | 9 | 0 | 0 | P | I | 0 |  | 37N2950E0600005 | 53.5816 | 0:08 | -97:44:48.83 | 0:08 | -097:44:48.8288 | 2001 | 4000000 | 622778.9236 | 310912.2033 |  | <Collection> | <Collection>
46706803 | 302 | 1997 | 3463 | 32N3820E1300006 |  |  | 32 | 3 | 63 | 0 | 600 | N3820 | NS3820 | N3820 |  | CREEK | 24' STEEL I BEAM SPAN REPLACED W/8' X 41' TEMP STEEL PIPE | 1 | 2.4N & 2E OF HORNTOWN | 34.5 | 1 | 4 | 1 | 1 | 5 | 328.05 | 16 | D | 2 | 2 | 0 | 9 | 75 | 2010 | 5 | 0 | 1 | 16 | N | 0 | 0 | 8 | 1 | -1 | 20 | M | 3 | 2 | 24 | 16 | E | 0 | 0 | 0 | 0 | 4 | 7 | 3 | 6 | 6 | N | 3 | 3 | N | 5 | 4 | 3 | 2 | 0 | 2 | 0 | 2 | 0 | 2 | 0 | 120 | 2030 | 3.2187 | 1 | [9 empty] | 3463 | 0 | 0 | 0 | 0 | 0 | 0 | 0 | 8 | 0 | 0 | P | I | 0 |  | 32N3820E1300006 | 0 | 0:07 | -96:12:43.88 | 0:07 | -096:12:43.88 | 2001 | 4000000 | 762919.8024 | 199926.8548 |  | <Collection> | <Collection> | bar: NR to N
46706952 | 302 | 1993 | 12681 | 52E0570N3190009 |  |  | 52 | 4 | 103 | 0 | 900 | E0570 | E0570 | E0570 |  | CREEK | 25' I-BEAM SPAN | 1 | 6.8S 1.W OF PERRY | 84 | 0 | 4 | 1 | 1 | 5 | 328.05 | 24.8 | D | 2 | 2 | 0 | 9 | 50 | 2010 | 2 | 0 | 1 | 24.8 | N | 0 | 0 | 1 | 2 | -1 | 20 | M | 3 | 2 | 24.8 | 24.8 | A | 0 | 0 | 0 | 0 | 7 | 7 | 5 | 5 | 6 | N | 5 | 6 | N | 5 | 6 | 8 | 1 | 53 | 1 | 32 | 1 | 30 | 1 | 18 | 80 | 2030 | 3.22 | 0 | NR | NR | N00 | N | 9999 | 9999 | 9999 | N |  | 12681 | 0 | 0 | 0 | 0 | 0 | 0 | 0 | 8 | 0 | 0 | P | I | 0 |  | 52E0570N3190009 | 47.8739 | 0:11 | -97:18:07.44 | 0:11 | -097:18:07.44 | 2001 | 4000000 | 662771.6729 | 316911.1614 |  | <Collection> | <Collection>
46706953 | 302 | 1953 | 13016 | 52N3300E0480007 |  |  | 52 | 4 | 103 | 0 | 700 | N3310 | N3310 | N3310 |  | CREEK | 3-25' I-BEAM SPANS | 1 | .1W .7S OF SUMNER | 61.2 | 0 | 4 | 1 | 1 | 5 | 328.05 | 23.5 | D | 2 | 2 | 0 | 9 | 50 | 2010 | 0 | 0 | 3 | 23.5 | N | 0 | 0 | 1 | 2 | -1 | 24 | M | 3 | 2 | 79 | 24 | P | 0 | 0 | 0 | 0 | 7 | 6 | 5 | 5 | 6 | N | 4 | 5 | N | 1 | 8 | 8 | 1 | 29 | 1 | 17 | 1 | 16 | 1 | 10 | 80 | 2030 | 3.22 | 0 | 161616 | NR | N00 | N | 9999 | 9999 | 9999 | N |  | 13016 | 0 | 0 | 0 | 0 | 0 | 0 | 0 | 0 | 0 | 0 | P | I | 0 |  | 52N3300E0480007 | 59.1943 | 0:19 | -97:07:18.02 | 0:19 | -097:07:18.02 | 2001 | 4000000 | 678877.7944 | 330368.4059 |  | <Collection> | <Collection>
46706649 | 302 | 2002 | 27032 | 24E0370N3020003 |  |  | 24 | 4 | 47 | 0 | 300 | E0370 | E0370 | E0370 |  | CREEK | 32' I-BEAM SPAN, SK85RF | 1 | 5.5N 1.7W OF US64/SH74 | 97 | 0 | 4 | 1 | 1 | 5 | 328.05 | 25.8 | D | 2 | 2 | 0 | 9 | 25 | 2010 | 0 | 5 | 1 | 25.8 | N | 0 | 0 | 1 | 2 | -1 | 16.4 | M | 3 | 2 | 32 | 25.8 | A | 0 | 0 | 0 | 0 | 2 | 7 | 6 | 7 | 7 | N | 6 | 6 | N | 5 | 6 | 8 | 1 | 110.1 | 1 | 66 | 1 | 72 | 1 | 43 | 40 | 2030 | 3.2187 | 3 | NR | NR | N | N | 9999 | 9999 | 9999 | N |  | 27032 | 0 | 0 | 0 | 0 | 0 | 0 | 0 | 8 | 0 | 0 | P | I | 0 |  | 24E0370N3020003 | 67.6551 | 0:29 | -97:37:00.04 | 0:29 | -097:37:00.0440 | 2001 | 4000000 | 634352.0331 | 348797.0037 |  | <Collection> | <Collection>
46706651 | 302 | 2002 | 27160 | 24N2810E0440008 |  |  | 24 | 4 | 47 | 0 | 800 | N2810 | N2810 | N2810 |  | SAND CREEK | 60' I-BEAM SPAN | 1 | 5.1E 1.8S OF LAHOMA | 94.1 | 0 | 4 | 1 | 1 | 5 | 328.05 | 25.4 | D | 2 | 2 | 0 | 9 | 100 | 2010 | 0 | 0 | 1 | 25.4 | N | 0 | 0 | 1 | 2 | -1 | 23 | M | 3 | 2 | 60 | 26 | A | 0 | 0 | 0 | 0 | 2 | 7 | 6 | 7 | 7 | N | 6 | 6 | N | 5 | 8 | 8 | 1 | 53 | 1 | 31 | 1 | 40 | 1 | 25 | 160 | 2030 | 3.2187 | 0 | NR | NR | N | N | 9999 | 9999 | 9999 | N |  | 27160 | 0 | 0 | 0 | 0 | 0 | 0 | 0 | 1 | 0 | 0 | P | I | 0 |  | 24N2810E0440008 | 95.8836 | 0:22 | -97:59:50.21 | 0:22 | -097:59:50.2147 | 2001 | 4000000 | 600244.013 | 336164.1576 |  | <Collection> | <Collection>
46706654 | 302 | 2004 | 27710 | 24E0530N3040007 |  |  | 24 | 4 | 47 | 0 | 700 | E0530 | E0530 | E0530 |  | CREEK | 30' I-BEAM SPAN | 1 | 2S 3.3W OF HAYWARD | 74.2 | 0 | 4 | 1 | 1 | 5 | 328.05 | 19.6 | D | 2 | 2 | 0 | 9 | 25 | 2010 | 0 | 0 | 1 | 19.6 | N | 0 | 0 | 6 | 2 | -1 | 18 | M | 3 | 2 | 30 | 20.2 | A | 0 | 0 | 0 | 0 | 2 | 8 | 5 | 8 | 7 | N | 5 | 4 | N | 5 | 7 | 8 | 1 | 43 | 1 | 25 | 1 | 26 | 1 | 16 | 40 | 2030 | 3.2187 | 0 | NR | NR | N | N | 9999 | 9999 | 9999 | N |  | 27710 | 0 | 0 | 0 | 0 | 0 | 0 | 0 | 6 | 0 | 0 | P | I | 0 |  | 24E0530N3040007 | 60.2602 | 0:15 | -97:34:24.04 | 0:15 | -097:34:24.0395 | 2001 | 4000000 | 638345.8181 | 323175.8951 |  | <Collection> | <Collection>
46706655 | 302 | 2004 | 27711 | 24E0490N2970002 |  |  | 24 | 4 | 47 | 0 | 200 | E0490 | E0490 | E0490 |  | CREEK | 20' I-BEAM SPAN | 1 | 2.5W 3N .2E OF DOUGLAS | 97 | 0 | 4 | 1 | 1 | 5 | 328.05 | 25.8 | D | 2 | 2 | 0 | 9 | 100 | 2010 | 0 | 0 | 1 | 25.8 | N | 0 | 0 | 6 | 2 | -1 | 21 | M | 3 | 2 | 20.1 | 26.4 | A | 0 | 0 | 0 | 0 | 2 | 8 | 8 | 8 | 7 | N | 8 | 6 | N | 5 | 7 | 8 | 1 | 50 | 1 | 36 | 1 | 28 | 1 | 22 | 160 | 2030 | 3.2187 | 3 | NR | NR | N | N | 9999 | 9999 | 9999 | N |  | 27711 | 0 | 0 | 0 | 0 | 0 | 0 | 0 | 6 | 0 | 0 | P | I | 0 |  | 24E0490N2970002 | 73.6684 | 0:18 | -97:42:26.71 | 0:18 | -097:42:26.7147 | 2001 | 4000000 | 626276.8276 | 329571.3624 |  | <Collection> | <Collection>
46706656 | 302 | 2004 | 27856 | 24E0350N2880005 |  |  | 24 | 4 | 47 | 0 | 500 | E0350 | E0350 | E0350 |  | CREEK | 20' I-BEAM SPAN | 1 | 3S 1.7W OF KREMLIN | 97 | 0 | 4 | 1 | 1 | 5 | 328.05 | 24 | D | 2 | 2 | 0 | 9 | 100 | 2010 | 5 | 0 | 1 | 24 | N | 0 | 0 | 1 | 2 | -1 | 21 | M | 3 | 2 | 20 | 24 | A | 0 | 0 | 0 | 0 | 3 | 7 | 6 | 8 | 7 | N | 6 | 6 | N | 5 | 6 | 8 | 1 | 86 | 1 | 51 | 1 | 47.9 | 1 | 28 | 160 | 2030 | 3.2187 | 0 | NR | NR | N | N | 9999 | 9999 | 9999 | N |  | 27856 | 0 | 0 | 0 | 0 | 0 | 0 | 0 | 1 | 0 | 0 | P | I | 0 |  | 24E0350N2880005 | 85.0653 | 0:30 | -97:51:49.85 | 0:30 | -097:51:49.8456 | 2001 | 4000000 | 612197.0517 | 352051.5647 |  | <Collection> | <Collection>
46706342 | 302 | 1955 | 13243 | 02N2730E0240002 |  |  | 2 | 6 | 3 | 0 | 200 | N2730 | N2730 | N2730 |  | WAGON CREEK | 29' I-BM SPAN | 1 | 2. E JET .2 S OF US 64 | 48.4 | 1 | 4 | 1 | 1 | 5 | 328.05 | 23.95 | D | 2 | 2 | 0 | 9 | 100 | 2010 | 0 | 0 | 1 | 23.95 | N | 0 | 0 | 6 | 2 | -1 | 22.01 | M | 3 | 2 | 28.87 | 23.95 | P | 0 | 0 | 0 | 0 | 4 | 6 | 5 | 5 | 6 | N | 2 | 6 | N | 0 | 6 | 8 | 1 | 18 | 1 | 11 | 1 | 11 | 1 | 6 | 160 | 2030 | 6 | 0 | 101010 | N | N | N | N | N | N | N |  | 13243 | 0 | 0 | 0 | 0 | 0 | 0 | 0 | 6 | 0 | 0 | P | I | 0 |  | 02N2730E0240002 | 46.1595 | 0:40 | -98:08:43.79 | 0:40 | -098:08:43.79 | 2001 | 4000000 | 586991.4166 | 369447.6044 |  | <Collection> | <Collection>
46706343 | 302 | 1955 | 13245 | 02N2620E0300004 |  |  | 2 | 6 | 3 | 0 | 400 | N2620 | N2620 | N2620 |  | CREEK | 21' I-BM SPAN | 1 | 3W,2.6N OF HELENA | 62.8 | 0 | 4 | 1 | 1 | 5 | 328.05 | 18.7 | D | 2 | 2 | 0 | 9 | 25 | 2010 | 0 | 0 | 1 | 19.03 | N | 0 | 0 | 8 | 2 | -1 | 21 | M | 3 | 2 | 21 | 20.34 | P | 0 | 0 | 0 | 0 | 3 | 6 | 5 | 5 | 6 | N | 5 | 4 | N | 0 | 8 | 8 | 2 | 23.8 | 2 | 17.9 | 2 | 12.9 | 2 | 9.9 | 40 | 2030 | 5 | 0 | 131313 | N | N | N | N | N | N | N |  | 13245 | 0 | 0 | 0 | 0 | 0 | 0 | 0 | 7 | 0 | 0 | P | I | 0 |  | 02N2620E0300004 | 40.214 | 0:34 | -98:20:12.25 | 0:34 | -098:20:12.25 | 2001 | 4000000 | 569859.1403 | 359469.0562 |  | <Collection> | <Collection>
46706344 | 302 | 1955 | 13264 | 02E0230N2510009 |  |  | 2 | 6 | 3 | 0 | 900 | E0230 | E0230 | E0230 |  | EAGLE CHIEF CREEK TRIB. | 29' I-BM SPAN | 1 | 5.6 MI W OF LAMBERT | 50.5 | 0 | 4 | 1 | 1 | 5 | 328.05 | 19 | D | 2 | 2 | 0 | 9 | 100 | 2010 | 5 | 30 | 1 | 19.8 | N | 0 | 0 | 8 | 2 | -1 | 20.01 | M | 3 | 2 | 28.87 | 20.34 | P | 0 | 0 | 0 | 0 | 4 | 6 | 5 | 5 | 6 | N | 4 | 4 | N | 0 | 7 | 6 | 1 | 20 | 1 | 12 | 1 | 12 | 1 | 7.1 | 160 | 2030 | 5 | 0 | 90909 | N | N | N | N | N | N | N |  | 13264 | 0 | 0 | 0 | 0 | 0 | 0 | 0 | 9 | 0 | 0 | P | I | 0 |  | 02E0230N2510009 | 56.4769 | 0:41 | -98:31:27.81 | 0:41 | -098:31:27.81 | 2001 | 4000000 | 553125.7711 | 371521.0576 |  | <Collection> | <Collection>
46706345 | 302 | 1955 | 13265 | 02E0220N2520004 |  |  | 2 | 6 | 3 | 0 | 400 | E0220 | E0220 | E0220 |  | CREEK | 21' I-BM SPAN | 1 | 5.6 W 1. N OF YEWED | 83.2 | 0 | 4 | 1 | 1 | 5 | 328.05 | 23 | D | 2 | 2 | 0 | 9 | 100 | 2010 | 5 | 0 | 1 | 23.9 | N | 0 | 0 | 1 | 2 | -1 | 21 | M | 3 | 2 | 21 | 24.28 | A | 0 | 0 | 0 | 0 | 4 | 7 | 5 | 5 | 7 | N | 5 | 6 | N | 5 | 8 | 8 | 1 | 51.8 | 1 | 31.1 | 1 | 28.8 | 1 | 17.3 | 160 | 2030 | 5 | 0 | [9 empty] | 13265 | 0 | 0 | 0 | 0 | 0 | 0 | 0 | 9 | 0 | 0 | P | I | 0 |  | 02E0220N2520004 | 45.3578 | 0:42 | -98:30:54.05 | 0:42 | -098:30:54.05 | 2001 | 4000000 | 553972.4036 | 373125.8503 |  | <Collection> | <Collection> | bar: NR to N
46706346 | 302 | 1955 | 13266 | 02E0220N2520006 |  |  | 2 | 6 | 3 | 0 | 600 | E0220 | E0220 | E0220 |  | CREEK | 20' I-BM SPAN | 1 | 1. N 5.4 W OF YEWED | 82.1 | 0 | 4 | 1 | 1 | 5 | 328.05 | 23.8 | D | 2 | 2 | 0 | 9 | 100 | 2010 | 5 | 0 | 1 | 23.8 | N | 0 | 0 | 1 | 2 | -1 | 20.01 | M | 3 | 2 | 20.01 | 24.61 | P | 0 | 0 | 0 | 0 | 4 | 6 | 5 | 5 | 7 | N | 5 | 6 | N | 5 | 8 | 8 | 1 | 51 | 1 | 30 | 1 | 28 | 1 | 17 | 160 | 2030 | 5 | 0 | 131313 | N | N | N | N | N | N | N |  | 13266 | 0 | 0 | 0 | 0 | 0 | 0 | 0 | 9 | 0 | 0 | P | I | 0 |  | 02E0220N2520006 | 66.7742 | 0:42 | -98:30:37.72 | 0:42 | -098:30:37.72 | 2001 | 4000000 | 554377.7813 | 373122.1994 |  | <Collection> | <Collection>
46706348 | 302 | 1955 | 13331 | 02N2560E0180009 |  |  | 2 | 6 | 3 | 0 | 17500 | 227 | FAS 0227 | FAS 0227 |  | CREEK | 31' I-BM SPAN | 1 | 5W,0.9S OF CHEROKEE | 41 | 1 | 4 | 1 | 1 | 5 | 328.05 | 24 | D | 2 | 2 | 0 | 7 | 25 | 2010 | 5 | 0 | 1 | 24 | N | 0 | 0 | 6 | 2 | -1 | 23.95 | M | 3 | 2 | 30.84 | 24.61 | P | 0 | 0 | 0 | 0 | 3 | 6 | 5 | 2 | 5 | N | 2 | 6 | N | 5 | 8 | 7 | 1 | 39.7 | 1 | 23.8 | 1 | 24.7 | 1 | 14.8 | 40 | 2030 | 5 | 0 | 121212 | N | N | N | N | N | N | N |  | 13331 | 0 | 0 | 0 | 0 | 0 | 0 | 0 | 6 | 0 | 0 | P | I | 0 |  | 02N2560E0180009 | 63.7822 | 0:44 | -98:27:00.99 | 0:44 | -098:27:00.99 | 2001 | 4000000 | 559781.1627 | 378155.405 |  | <Collection> | <Collection>
46706349 | 302 | 1955 | 13353 | 02E0230N2510004 |  |  | 2 | 6 | 3 | 0 | 400 | E0230 | E0230 | E0230 |  | EAGLE CHIEF CREEK | 37' I-BM SPAN | 1 | 6.0 MI W OF LAMBERT | 56.5 | 0 | 4 | 1 | 1 | 5 | 328.05 | 24 | D | 2 | 2 | 0 | 9 | 100 | 2010 | 5 | 0 | 1 | 24 | N | 0 | 0 | 6 | 2 | -1 | 21.98 | M | 3 | 2 | 37.07 | 23.95 | P | 0 | 0 | 0 | 0 | 4 | 6 | 5 | 5 | 7 | N | 4 | 6 | N | 1 | 7 | 8 | 1 | 23 | 1 | 14 | 1 | 15 | 1 | 9 | 160 | 2030 | 5 | 0 | 151515 | N | N | N | N | N | N | N |  | 13353 | 0 | 0 | 0 | 0 | 0 | 0 | 0 | 6 | 0 | 0 | P | I | 0 |  | 02E0230N2510004 | 68.4898 | 0:41 | -98:31:56.06 | 0:41 | -098:31:56.06 | 2001 | 4000000 | 552424.3556 | 371525.4623 |  | <Collection> | <Collection>
46706188 | 302 | 2002 | 26965 | 08E1340N2560009 |  |  | 8 | 7 | 15 | 0 | 900 | E1340 | EW134_ | IRR E1340 |  | CREEK | 60' STEEL I BEAM SPAN | 1 | 3S 1.9E SH9 | 97 | 0 | 4 | 1 | 1 | 5 | 328.05 | 25.4 | D | 2 | 2 | 0 | 9 | 25 | 2010 | 5 | 0 | 1 | 25.4 | N | 0 | 0 | 1 | 2 | -1 | 19.68 | M | 3 | 2 | 60 | 26 | A | 0 | 0 | 0 | 0 | 2 | 7 | 6 | 6 | 6 | N | 6 | 6 | N | 5 | 7 | 8 | 1 | 77.7 | 1 | 46.6 | 1 | 62.1 | 1 | 37.1 | 40 | 2030 | 0 | 3 | [9 empty] | 26965 | 0 | 0 | 0 | 0 | 0 | 0 | 0 | 1 | 0 | 0 | P | I | 0 |  | 08E1340N2560009 | 78.1941 | 0:04 | -98:24:41.63 | 0:04 | -098:24:41.63 | 2001 | 4000000 | 562470.1236 | 193018.3496 |  | <Collection> | <Collection> | bar: NR to N
46706189 | 302 | 2002 | 26966 | 08E1350N2500008 |  |  | 8 | 7 | 15 | 0 | 800 | E1350 | EW135_ | IRR E1350 |  | GOKEY CREEK | 70' STEEL I BEAM SPAN | 1 | 3S 4.8E OF SH58 | 96 | 0 | 4 | 1 | 1 | 5 | 328.05 | 23.4 | D | 2 | 2 | 0 | 9 | 50 | 2010 | 5 | 0 | 1 | 23.4 | N | 0 | 0 | 1 | 2 | -1 | 22.97 | M | 3 | 2 | 70 | 24 | A | 0 | 0 | 0 | 0 | 2 | 7 | 6 | 6 | 6 | N | 6 | 5 | N | 5 | 8 | 8 | 1 | 61 | 1 | 36.6 | 1 | 47.2 | 1 | 28.3 | 80 | 2030 | 4.989 | 3 | [9 empty] | 26966 | 0 | 0 | 0 | 0 | 0 | 0 | 0 | 1 | 0 | 0 | P | I | 0 |  | 08E1350N2500008 | 63.2265 | 0:03 | -98:31:06.12 | 0:03 | -098:31:06.12 | 2001 | 4000000 | 552722.6208 | 191460.9463 |  | <Collection> | <Collection> | bar: NR to N
46706190 | 302 | 2001 | 26967 | 08E1360N2570007 |  |  | 8 | 7 | 15 | 0 | 700 | E1360 | EW136_ | E1360 |  | CREEK | 40' STEEL I BEAM SPAN | 1 | 2.3W JCT SH9/US62 | 86 | 0 | 4 | 1 | 1 | 5 | 328.05 | 25.4 | D | 2 | 2 | 0 | 7 | 50 | 2010 | 5 | 0 | 1 | 25.4 | N | 0 | 0 | 1 | 2 | -1 | 22.97 | M | 3 | 2 | 40 | 26 | A | 0 | 0 | 0 | 0 | 3 | 6 | 6 | 5 | 6 | N | 5 | 6 | N | 5 | 7 | 8 | 1 | 63.9 | 1 | 38.2 | 1 | 41.2 | 1 | 24.7 | 80 | 2030 | 4.989 | 3 | [9 empty] | 26967 | 0 | 0 | 0 | 0 | 0 | 0 | 0 | 8 | 0 | 0 | P | I | 0 |  | 08E1360N2570007 | 56.1742 | 0:03 | -98:23:49.82 | 0:03 | -098:23:49.82 | 2001 | 4000000 | 563769.6231 | 189799.475 |  | <Collection> | <Collection> | bar: NR to N
46706192 | 302 | 2001 | 26969 | 08E1480N2560009 |  |  | 8 | 7 | 15 | 0 | 900 | E1480 | EW148_ | E1480 |  | CREEK | 40' STEEL I BEAM SPAN | 1 | 2S 3.1N JCT US62/SH19 | 97 | 0 | 4 | 1 | 1 | 5 | 328.05 | 25.4 | D | 2 | 2 | 0 | 9 | 50 | 2010 | 5 | 0 | 1 | 25.4 | N | 0 | 0 | 1 | 2 | -1 | 22.97 | M | 3 | 2 | 40 | 26 | A | 0 | 0 | 0 | 0 | 2 | 7 | 6 | 6 | 7 | N | 6 | 6 | N | 5 | 7 | 8 | 1 | 100 | 1 | 63.1 | 1 | 74.3 | 1 | 44.6 | 80 | 2030 | 4.989 | 3 | [9 empty] | 26969 | 0 | 0 | 0 | 0 | 0 | 0 | 0 | 8 | 0 | 0 | P | I | 0 |  | 08E1480N2560009 | 80.7004 | 0:52 | -98:24:40.95 | 0:52 | -098:24:40.95 | 2001 | 4000000 | 562393.8844 | 170497.3835 |  | <Collection> | <Collection> | bar: NR to N
46706193 | 302 | 2002 | 26970 | 08N2510E1240007 |  |  | 8 | 7 | 15 | 0 | 700 | N2510 | NS251_ | IRR N2510 |  | CREEK | 43' STEEL I BEAM SPAN | 1 | 5E 5.7S SH152 | 70 | 1 | 4 | 1 | 1 | 5 | 328.05 | 25.4 | D | 2 | 2 | 0 | 9 | 50 | 2010 | 5 | 0 | 1 | 25.4 | N | 0 | 0 | 1 | 2 | -1 | 19.68 | M | 3 | 2 | 43 | 26 | A | 0 | 0 | 0 | 0 | 2 | 7 | 6 | 4 | 6 | N | 4 | 6 | N | 5 | 7 | 8 | 1 | 82 | 1 | 49.2 | 1 | 59.6 | 1 | 35.8 | 80 | 2030 | 4.989 | 3 | [9 empty] | 26970 | 0 | 0 | 0 | 0 | 0 | 0 | 0 | 6 | 0 | 0 | P | I | 0 |  | 08N2510E1240007 | 82.3587 | 0:13 | -98:31:04.2 | 0:13 | -098:31:04.20 | 2001 | 4000000 | 552858.6753 | 208179.8621 |  | <Collection> | <Collection> | bar: NR to N
46706194 | 302 | 2001 | 26971 | 08N2520E1430009 |  |  | 8 | 7 | 15 | 0 | 900 | N2520 | NS252_ | N2520 |  | CREEK | 50' STEEL I BEAM SPAN | 1 | 3E 2.1N JCT SH19/SH58 | 86 | 0 | 4 | 1 | 1 | 5 | 328.05 | 25.4 | D | 2 | 2 | 0 | 9 | 100 | 2010 | 5 | 0 | 1 | 25.4 | N | 0 | 0 | 1 | 2 | -1 | 22.97 | M | 3 | 2 | 50 | 26 | A | 0 | 0 | 0 | 0 | 2 | 7 | 5 | 6 | 7 | N | 5 | 6 | N | 5 | 7 | 8 | 1 | 81.7 | 1 | 49.1 | 1 | 63.1 | 1 | 37.8 | 160 | 2030 | 4.989 | 3 | [9 empty] | 26971 | 0 | 0 | 0 | 0 | 0 | 0 | 0 | 1 | 0 | 0 | P | I | 0 |  | 08N2520E1430009 | 61.7774 | 0:56 | -98:29:50.77 | 0:56 | -098:29:50.77 | 2001 | 4000000 | 554559.1951 | 177023.622 |  | <Collection> | <Collection> | bar: NR to N
46706195 | 302 | 2001 | 26972 | 08N2540E1460007 |  |  | 8 | 7 | 15 | 0 | 700 | N2540 | NS254_ | IRR 0866C |  | CREEK | 50' STEEL I BEAM SPAN | 1 | .7S OF BOONE | 97 | 0 | 4 | 1 | 1 | 5 | 328.05 | 25.4 | D | 2 | 2 | 0 | 7 | 39 | 2010 | 5 | 0 | 1 | 25.4 | N | 0 | 0 | 1 | 2 | -1 | 24 | M | 3 | 2 | 50 | 26 | A | 0 | 0 | 0 | 0 | 3 | 7 | 7 | 6 | 6 | N | 6 | 6 | N | 5 | 7 | 8 | 1 | 97.4 | 1 | 58.5 | 1 | 75.1 | 1 | 43 | 62 | 2030 | 4.989 | 3 | [9 empty] | 26972 | 0 | 0 | 0 | 0 | 0 | 0 | 0 | 6 | 0 | 0 | P | I | 0 |  | 08N2540E1460007 | 74.4817 | 34:53 | -98:27:44 | 0:10 | -095:47:40.62 | 2001 | 4000000 | 557755.8086 | 172684.5138 |  | <Collection> | <Collection> | bar: NR to N
46706351 | 302 | 1956 | 13588 | 02E0270N2520004 |  |  | 2 | 6 | 3 | 0 | 400 | E0270 | E0270 | E0270 |  | CREEK | 35' I-BM SPAN | 1 | 3. N 2.6 W OF CARMEN | 40.9 | 1 | 4 | 1 | 1 | 5 | 328.05 | 24 | D | 2 | 2 | 0 | 9 | 100 | 2010 | 5 | 0 | 1 | 24 | N | 0 | 0 | 6 | 2 | -1 | 21.98 | M | 3 | 2 | 35.1 | 23.95 | P | 0 | 0 | 0 | 0 | 3 | 6 | 5 | 2 | 6 | N | 2 | 6 | N | 0 | 8 | 8 | 1 | 22.6 | 1 | 13.4 | 1 | 12.6 | 1 | 7.5 | 160 | 2030 | 5 | 0 | 121212 | N | N | N | N | N | N | N |  | 13588 | 0 | 0 | 0 | 0 | 0 | 0 | 0 | 6 | 0 | 0 | P | I | 0 |  | 02E0270N2520004 | 50.2338 | 0:37 | -98:30:58.82 | 0:37 | -098:30:58.82 | 2001 | 4000000 | 553812.0369 | 365073.8924 |  | <Collection> | <Collection>
46706352 | 302 | 1956 | 13589 | 02E0250N2690000 |  |  | 2 | 6 | 3 | 0 | 0 | E0250 | E0250 | E0250 |  | TWIN SPRINGS CREEK | 32' I-BM SPAN | 1 | 2. W 1. S OF JET | 38.9 | 1 | 4 | 1 | 1 | 5 | 328.05 | 17.72 | D | 2 | 2 | 0 | 9 | 100 | 2010 | 0 | 0 | 1 | 18.04 | N | 0 | 0 | 6 | 2 | -1 | 19 | M | 3 | 2 | 32.15 | 18.04 | P | 0 | 0 | 0 | 0 | 5 | 6 | 5 | 4 | 6 | N | 2 | 4 | N | 0 | 7 | 8 | 1 | 17 | 1 | 10 | 1 | 10 | 1 | 6 | 160 | 2030 | 5 | 0 | 101010 | N | N | N | N | N | N | N |  | 13589 | 0 | 0 | 0 | 0 | 0 | 0 | 0 | 6 | 0 | 0 | P | I | 0 |  | 02E0250N2690000 | 35.8006 | 0:39 | -98:13:00.44 | 0:39 | -098:13:00.44 | 2001 | 4000000 | 580614.4795 | 368144.1676 |  | <Collection> | <Collection>
46706353 | 302 | 1957 | 13769 | 02E0250N2660001 |  |  | 2 | 6 | 3 | 0 | 100 | E0250 | E0250 | E0250 |  | SPRING CREEK TRIB. | 2-19' I-BM SPANS | 1 | 1. S 4.9 W OF JET | 52.5 | 0 | 4 | 1 | 1 | 5 | 328.05 | 23.62 | D | 2 | 2 | 0 | 9 | 100 | 2010 | 5 | 0 | 2 | 23.95 | N | 0 | 0 | 8 | 2 | -1 | 20.01 | M | 3 | 2 | 41.01 | 23.95 | P | 0 | 0 | 0 | 0 | 3 | 6 | 5 | 5 | 6 | N | 4 | 6 | N | 0 | 7 | 8 | 2 | 19 | 2 | 12 | 2 | 10 | 2 | 6 | 160 | 2030 | 5 | 0 | 101010 | N | Y20 | N | N | N | N | N |  | 13769 | 0 | 0 | 0 | 0 | 0 | 0 | 0 | 7 | 0 | 0 | P | I | 0 |  | 02E0250N2660001 | 35.8066 | 0:39 | -98:16:10.42 | 0:39 | -098:16:10.42 | 2001 | 4000000 | 575895.6184 | 368178.1629 |  | <Collection> | <Collection>
46706354 | 302 | 1957 | 13770 | 02E0260N2720009 |  |  | 2 | 6 | 3 | 0 | 900 | E0260 | E0260 | E0260 |  | WAGON CREEK | 41' I-BM SPAN | 1 | 2. S 1.9 E OF JET | 39.9 | 1 | 4 | 1 | 1 | 5 | 328.05 | 23.62 | D | 2 | 2 | 0 | 9 | 100 | 2010 | 1 | 0 | 1 | 23.95 | N | 0 | 0 | 6 | 2 | -1 | 20.01 | M | 3 | 2 | 41.01 | 23.95 | P | 0 | 0 | 0 | 0 | 3 | 6 | 5 | 2 | 6 | N | 2 | 6 | N | 1 | 5 | 6 | 1 | 27.4 | 1 | 16.4 | 1 | 15.2 | 1 | 9.1 | 160 | 2030 | 5 | 0 | 151515 | N | Y20 | N | N | N | N | N |  | 13770 | 0 | 0 | 0 | 0 | 0 | 0 | 0 | 6 | 0 | 0 | P | I | 0 |  | 02E0260N2720009 | 45.7244 | 0:38 | -98:08:49.05 | 0:38 | -098:08:49.05 | 2001 | 4000000 | 586856.4251 | 366502.7897 |  | <Collection> | <Collection>
46706355 | 302 | 1958 | 13963 | 02E0300N2720008 |  |  | 2 | 6 | 3 | 0 | 800 | E0300 | E0300 | E0300 |  | WAGON CREEK | 24' I-BM SPAN | 1 | 3. N .8 E OF GOLTRY | 39.9 | 1 | 4 | 1 | 1 | 5 | 328.05 | 23.62 | D | 2 | 2 | 0 | 9 | 100 | 2010 | 1 | 0 | 1 | 23.62 | N | 0 | 0 | 6 | 2 | -1 | 20.01 | M | 3 | 2 | 23.95 | 23.95 | P | 0 | 0 | 0 | 0 | 3 | 6 | 5 | 2 | 6 | N | 2 | 5 | N | 0 | 6 | 8 | 1 | 22 | 1 | 13 | 1 | 12 | 1 | 7.1 | 160 | 2030 | 5 | 0 | 121212 | N | N | N | N | N | N | N |  | 13963 | 0 | 0 | 0 | 0 | 0 | 0 | 0 | 6 | 0 | 0 | P | I | 0 |  | 02E0300N2720008 | 44.7874 | 0:35 | -98:08:40.86 | 0:35 | -098:08:40.86 | 2001 | 4000000 | 587050.4774 | 360050.6413 |  | <Collection> | <Collection>
46706356 | 302 | 1960 | 14528 | 02N2710E0250005 |  |  | 2 | 6 | 3 | 0 | 7800 | 205 | FAS 0205 | FAS 0205 |  | CREEK | 21' I-BM & TIMBER SPAN | 1 | 1.5 MI S OF JET | 42.8 | 1 | 4 | 1 | 1 | 5 | 328.05 | 29.86 | D | 2 | 2 | 0 | 7 | 100 | 2010 | 0 | 0 | 1 | 29.86 | N | 0 | 0 | 6 | 2 | -1 | 25 | M | 3 | 2 | 21 | 29.86 | P | 0 | 0 | 0 | 0 | 2 | 6 | 5 | 5 | 6 | N | 2 | 7 | N | 0 | 6 | 8 | 2 | 11 | 2 | 7.1 | 2 | 6 | 2 | 4 | 160 | 2030 | 5 | 0 | 60606 | N | N | N | N | N | N | N |  | 14528 | 0 | 0 | 0 | 0 | 0 | 0 | 0 | 6 | 0 | 0 | P | I | 0 |  | 02N2710E0250005 | 61.1189 | 0:39 | -98:10:53.47 | 0:39 | -098:10:53.47 | 2001 | 4000000 | 583766.8802 | 367330.1384 |  | <Collection> | <Collection>
46706357 | 302 | 1960 | 14643 | 02E0020N2630006 |  |  | 2 | 6 | 3 | 0 | 12600 | 224 | FAS 0224 | FAS 0224 |  | CREEK | 23' I-BM SPAN | 1 | 9.6 MI E OF SH 8 | 63 | 0 | 4 | 1 | 1 | 5 | 328.05 | 23 | D | 2 | 2 | 0 | 7 | 50 | 2010 | 5 | 0 | 1 | 23 | N | 0 | 0 | 8 | 2 | -1 | 21 | M | 3 | 2 | 22.97 | 24 | P | 0 | 0 | 0 | 0 | 3 | 6 | 5 | 6 | 6 | N | 5 | 5 | N | 2 | 5 | 8 | 1 | 31 | 1 | 18 | 1 | 17 | 1 | 10 | 80 | 2030 | 5 | 0 | 151515 | N | N | N | N | N | N | N |  | 14643 | 0 | 0 | 0 | 0 | 0 | 0 | 0 | 9 | 0 | 0 | P | I | 0 |  | 02E0020N2630006 | 57.8554 | 0:59 | -98:19:02.91 | 0:59 | -098:19:02.91 | 2001 | 4000000 | 571729.8725 | 405264.7497 |  | <Collection> | <Collection>
46706359 | 302 | 1961 | 15238 | 02N2710E0290000 |  |  | 2 | 6 | 3 | 0 | 4000 | 205 | FAS 0205 | FAS 0205 |  | CREEK | 30' I-BM SPAN | 1 | 4.0 MI N SH 45 | 64 | 0 | 4 | 1 | 1 | 5 | 328.05 | 22.97 | D | 2 | 2 | 0 | 7 | 100 | 2010 | 5 | 0 | 1 | 22.97 | N | 0 | 0 | 8 | 2 | -1 | 20.01 | M | 3 | 2 | 29.86 | 23.95 | P | 0 | 0 | 0 | 0 | 2 | 6 | 6 | 5 | 6 | N | 5 | 5 | N | 3 | 7 | 6 | 1 | 31 | 1 | 18 | 1 | 19 | 1 | 11 | 160 | 2030 | 3 | 0 | 90909 | N | Y20 | N | N | N | N | N |  | 15238 | 0 | 0 | 0 | 0 | 0 | 0 | 0 | 6 | 0 | 0 | P | I | 0 |  | 02N2710E0290000 | 61.4713 | 0:36 | -98:10:35.6 | 0:36 | -098:10:35.60 | 2001 | 4000000 | 584200.5388 | 361615.327 |  | <Collection> | <Collection>
46706360 | 302 | 1977 | 19304 | 76E0100N2370006 |  |  | 76 | 6 | 151 | 0 | 600 | E0100 | _ | E0100 |  | BOGGY CREEK | 30' I-BEAM SPAN | 1 | 11.9N .5E OF AVARD | 40 | 1 | 4 | 1 | 1 | 5 | 328.05 | 20 | D | 2 | 2 | 0 | 9 | 24 | 2010 | 0 | 0 | 1 | 20 | N | 327.75 | 327.75 | 1 | 2 | -1 | 21 | M | 3 | 2 | 30 | 20 | A | 0 | 0 | 0 | 0 | 2 | 7 | 5 | 2 | 5 | N | 2 | 5 | N | 5 | 8 | 8 | 1 | 37 | 1 | 21.1 | 1 | 23 | 1 | 13 | 38 | 2030 | 0 | 3 | NR | NR | N00 | N | 9999 | 9999 | 9999 | N |  | 19304 | 0 | 0 | 0 | 0 | 0 | 0 | 0 | 8 | 0 | 0 | P | I | 0 |  | 76E0100N2370006 | 64.3009 | 0:52 | -98:46:49.62 | 0:52 | -098:46:49.6193 | 2001 | 4000000 | 530402.8004 | 392636.6345 |  | <Collection> | <Collection>
46705885 | 302 | 2007 | 29073 | 76N2350E0140005 |  |  | 76 | 6 | 151 | 0 | 500 | N2350 | N2350 | N2350 |  | LITTLE EAGLE CHIEF CR. | 40' I BEAM SPAN, SK80LF | 1 | 5E.5N OF CORA | 97 | 0 | 4 | 1 | 1 | 5 | 328.05 | 22 | D | 2 | 2 | 0 | 9 | 25 | 2010 | 5 | 0 | 1 | 26.2 | N | 0 | 0 | 1 | 2 | -1 | 22 | M | 3 | 2 | 40.8 | 26.9 | A | 0 | 0 | 0 | 0 | 9 | 8 | 8 | 8 | 8 | N | 8 | 6 | N | 5 | 8 | 8 | 1 | 93 | 1 | 56 | 1 | 66 | 1 | 40 | 40 | 2030 | 3.2187 | _ | NR | NR | N | N | 9999 | 9999 | 9999 | N |  | 29073 | 0 | 0 | 0 | 0 | 0 | 0 | 0 | 1 | 0 | 0 | P | I | 0 |  |  | 100 | 0:48 | -98:49:39.14 | 0:48 | -098:49:39.1428 | 2001 | 4000000 | 526143.437 | 385453.2614 |  | <Collection> | <Collection>
46705886 | 302 | 2007 | 29074 | 76N2390E0160005 |  |  | 76 | 6 | 151 | 0 | 500 | N2390 | N2390 | N2390 |  | LITTLE EAGLE CHIEF CREEK | 40' I BEAM SPAN | 1 | 5W 1.5S OF JCT 64/281S | 97 | 0 | 4 | 1 | 1 | 5 | 328.05 | 22 | D | 2 | 2 | 0 | 9 | 24 | 2010 | 5 | 0 | 1 | 26.2 | N | 0 | 0 | 1 | 2 | -1 | 22 | M | 3 | 2 | 40.7 | 26.9 | A | 0 | 0 | 0 | 0 | 9 | 8 | 8 | 8 | 8 | N | 8 | 6 | N | 5 | 8 | 8 | 1 | 93 | 1 | 56 | 1 | 66 | 1 | 40 | 38 | 2030 | 3.2187 | _ | NR | NR | N | N | 9999 | 9999 | 9999 | N |  | 29074 | 0 | 0 | 0 | 0 | 0 | 0 | 0 | 8 | 0 | 0 | P | I | 0 |  |  | 100 | 0:47 | -98:45:20.06 | 0:47 | -098:45:20.0639 | 2001 | 4000000 | 532542.7747 | 382322.7242 |  | <Collection> | <Collection>
46705887 | 302 | 2010 | 29773 | 76N2490E0020009 |  |  | 76 | 6 | 151 | 0 | 900 | N2490 | N2490 | N2490 |  | CREEK | 40' I BEAM | 1 | 4E, 5.1N OF US281/SH11 | 100 | 0 | 4 | 1 | 1 | 5 | 328.05 | 24 | D | 2 | 2 | 0 | 7 | 50 | 2010 | 5 | 0 | 1 | 26 | N | 0 | 0 | 1 | 2 | -1 | 22 | M | 3 | 2 | 40 | 26.8 | A | 1 | 1 | 1 | 1 | 9 | 8 | 7 | 8 | 8 | N | 7 | 6 | N | 5 | 8 | 8 | 1 | 75.9 | 1 | 46 | 1 | 54 | 1 | 32 | 80 | 2030 | 3.2187 | _ | [9 empty] | 29773 | 0 | 0 | 0 | 0 | 0 | 0 | 0 | 9 | 0 | 0 | P | I | 0 |  |  | 85.6716 | 36:58 | -98:34:48 | -1 | 1 | 2001 | 4000000 | 548336.2053 | 402488.3014 |  | <Collection> | <Collection> | bar: NR to N
46705888 | 302 | 2010 | 29786 | 76E0140N2480006 |  |  | 76 | 6 | 151 | 0 | 600 | E0140 | E0140 | E0140 |  | CREEK | 31' 6 '' I BEAM | 1 | 3E 1N .6 E OF 64/281 JCT | 97 | 0 | 4 | 1 | 1 | 5 | 328.05 | 24 | D | 2 | 2 | 0 | 9 | 100 | 2010 | 5 | 0 | 1 | 26.8 | N | 0 | 0 | 1 | 2 | -1 | 22 | M | 3 | 2 | 31.5 | 26.8 | A | 0 | 0 | 0 | 0 | 9 | 8 | 7 | 8 | 8 | N | 7 | 6 | N | 5 | 8 | 8 | 1 | 110.1 | 1 | 63.1 | 1 | 68 | 1 | 41 | 160 | 2030 | 3.2187 | _ | [9 empty] | 29786 | 0 | 0 | 0 | 0 | 0 | 0 | 0 | 8 | 0 | 0 | P | I | 0 |  |  | 87.9405 | 36:49 | -98:35:03 | -1 | 1 | 2001 | 4000000 | 547867.9957 | 386026.7557 |  | <Collection> | <Collection> | bar: NR to N
46705889 | 302 | 2010 | 29936 | 76E0310N2500007 |  |  | 76 | 6 | 151 | 0 | 700 | E0310 | E0310 | E0310 |  | CREEK | 30' I BEAM SPAN | 1 | .3E4.5S.4E2S.7E OF DACOMA | 95 | 0 | 4 | 1 | 1 | 5 | 328.05 | 328.05 | D | 2 | 2 | 0 | 9 | 24 | 2010 | 5 | 0 | 1 | 26.1 | N | 0 | 0 | 1 | 2 | -1 | 24 | M | 3 | 2 | 30 | 26.8 | A | 0 | 0 | 0 | 0 | 9 | 7 | 7 | 7 | 8 | N | 7 | 6 | N | 5 | 5 | 5 | 1 | 92 | 1 | 55 | 1 | 58 | 1 | 35.1 | 38 | 2030 | 3.2187 | _ | NR | NR | N | N | 9999 | 9999 | 9999 | N |  | 29936 | 0 | 0 | 0 | 0 | 0 | 0 | 0 | 1 | 0 | 0 | P | I | 0 |  |  | 90.4871 | 0:36 | -98:32:15.71 | -1 | 1 | 2001 | 4000000 | 551886.2976 | 362277.6455 |  | <Collection> | <Collection>
46706044 | 302 | 1962 | 15518 | 2407 0205 X | 2407 0000 | 2.05 | 24 | 4 | 47 | 7 | 2050 | 64 | U.S. 64 UNDER | UP R.R. |  | U.S. 64 UNDER | 2-39.5' I-BM. SPANS W/ STEEL & BALLASTED DECK SK. 74 DEG.15' LF | 2 | 2.5 MI SE JCT 64 N | -2 | N | 2 | 1 | 2 | 1 | 14.91 | 34 | H | 27 | 27 | 0 | 14 | 5700 | 2010 | 8 | 16 | 2 | 52 | H | 5 | 3.1 | 5 | 4 | -1 | 52 | M | 3 | 2 | 80.15 | 39.21 | ! | N | N | N | N | 2 | N | N | N | N | N | N | N | 2 | 0 | N | ! | ! | -1.1 | ! | -1.1 | ! | 0 | ! | -1.1 | 9120 | 2030 | 0 | _ | NR | NR | N | Y | 1408 | 1506 | 1411 | N |  | 15518 | N | 0 | 0 | 0 | 0 | 8 | 8 | 9 | 0 | 0 | P | I | 1 |  | 2407 0205 X | -1 | 0:25 | -97:52:01.21 | 0:25 | -097:52:01.2134 | 2001 | 4000000 | 611927.2775 | 342399.6846 |  | <Collection> | <Collection>
46706045 | 302 | 1962 | 28208 | 2407 0206 X | 2407 0000 | 2.06 | 24 | 4 | 47 | 7 | 2060 | 64 | U.S. 64 UNDER | UP R.R. |  | U.S. 64 UNDER | 2 - 39' I-BM SPANS W/ STEEL & BALLASTED DECK SK 78 DEG 24' LF | 2 | 2.5 MI SE JCT 64 N | -2 | N | 2 | 1 | 2 | 1 | 14.91 | 34.49 | H | 27 | 27 | 0 | 14 | 5700 | 2010 | 8 | 12 | 2 | 52 | H | 5 | 3.1 | 5 | 4 | -1 | 52 | M | 3 | 2 | 78 | 18 | ! | N | N | N | N | 2 | N | N | N | N | N | N | N | 2 | 0 | N | ! | ! | 0 | ! | 0 | ! | 0 | ! | -1.1 | 9120 | 2030 | 0 | _ | NR | NR | N | Y | 1408 | 1606 | 1511 | N |  | 28208 | N | 0 | 0 | 0 | 0 | 0 | 0 | 8 | 0.914 | 0.914 | P | I | 1 |  |  | -1 | 0:25 | -97:51:59.99 | 0:25 | -097:51:59.9879 | 2001 | 4000000 | 611957.6797 | 342399.3926 |  | <Collection> | <Collection>
46706046 | 302 | 1962 | 28209 | 2407 0207 X | 2407 0000 | 2.07 | 24 | 4 | 47 | 7 | 2070 | 64 | U.S. 64 UNDER | UP R.R. |  | U.S. 64 UNDER | 2 - 43.5' I-BM SPANS W/ STEEL & BALLASTED DECK SK LF 60 DEG 54MIN | 2 | 2.5 MI SE JCT 64 N | -2 | N | 2 | 1 | 2 | 1 | 14.91 | 34.58 | H | 27 | 27 | 0 | 14 | 5700 | 2010 | 8 | 29 | 2 | 52 | H | 5 | 3.1 | 5 | 4 | -1 | 52 | M | 3 | 2 | 87 | 18 | ! | N | N | N | N | 2 | N | N | N | N | N | N | N | 2 | 0 | N | ! | ! | 0 | ! | 0 | ! | 0 | ! | -1.1 | 9120 | 2030 | 0 | _ | NR | NR | N | Y | 1408 | 1507 | 1503 | N |  | 28209 | N | 0 | 0 | 0 | 0 | 0 | 0 | 9 | 0.914 | 0.914 | P | I | 1 |  |  | -1 | 0:25 | -97:51:59.75 | 0:25 | -097:51:59.7446 | 2001 | 4000000 | 611963.6883 | 342399.4007 |  | <Collection> | <Collection>
46706197 | 302 | 2002 | 26996 | 08E1220N2520001 |  |  | 8 | 7 | 15 | 0 | 100 | E1220 | EW122 | E1220 |  | CREEK | 52' STEEL I BEAM SPAN | 1 | 3S 4.9N JCT SH152/SH146 | 97 | 0 | 4 | 1 | 1 | 5 | 328.05 | 25.4 | D | 2 | 2 | 0 | 9 | 50 | 2010 | 5 | 0 | 1 | 25.4 | N | 0 | 0 | 1 | 2 | -1 | 22.97 | M | 3 | 2 | 52 | 25.98 | A | 0 | 0 | 0 | 0 | 2 | 7 | 6 | 6 | 6 | N | 6 | 6 | N | 5 | 7 | 8 | 1 | 65.5 | 1 | 39.4 | 1 | 51.5 | 1 | 30.9 | 80 | 2030 | 6.4374 | 3 | [9 empty] | 26996 | 0 | 0 | 0 | 0 | 0 | 0 | 0 | 1 | 0 | 0 | P | I | 0 |  | 08E1220N2520001 | 80.05 | 0:15 | -98:29:55.06 | 0:15 | -098:29:55.06 | 2001 | 4000000 | 554628.5369 | 212451.4017 |  | <Collection> | <Collection> | bar: NR to N
46706198 | 302 | 2002 | 26997 | 08E1410N2550002 |  |  | 8 | 7 | 15 | 0 | 200 | E1410 | EW141_ | IRR E1410 |  | CREEK | 51' STEEL I BEAM SPAN | 1 | 5N 4.8W OF SH19 | 90.2 | 0 | 4 | 1 | 1 | 5 | 328.05 | 25.2 | D | 2 | 2 | 0 | 9 | 50 | 2010 | 5 | 0 | 1 | 25.2 | N | 0 | 0 | 1 | 2 | -1 | 22.97 | M | 3 | 2 | 51 | 26 | A | 0 | 0 | 0 | 0 | 2 | 7 | 6 | 6 | 6 | N | 6 | 6 | N | 5 | 7 | 8 | 1 | 45.5 | 1 | 27.3 | 1 | 35.3 | 1 | 21.2 | 80 | 2030 | 4.989 | 3 | [9 empty] | 26997 | 0 | 0 | 0 | 0 | 0 | 0 | 0 | 1 | 0 | 0 | P | I | 0 |  | 08E1410N2550002 | 70.9503 | 0:58 | -98:26:31.39 | 0:58 | -098:26:31.39 | 2001 | 4000000 | 559639.6729 | 181769.4113 |  | <Collection> | <Collection> | bar: NR to N
46706201 | 302 | 2002 | 27661 | 08E1400N2550001 |  |  | 8 | 7 | 15 | 0 | 100 | E1400 | EW140_ | IRR 0848C |  | CREEK | 42' STEEL I-BEAM SPAN | 1 | 1.9W OF BROXTON | 88.3 | 0 | 4 | 1 | 1 | 5 | 328.05 | 25.6 | D | 2 | 2 | 0 | 7 | 59 | 2010 | 0 | 0 | 1 | 25.6 | N | 0 | 0 | 1 | 2 | -1 | 18 | M | 3 | 2 | 42 | 26 | A | 0 | 0 | 0 | 0 | 2 | 7 | 6 | 7 | 7 | N | 6 | 6 | N | 5 | 7 | 8 | 1 | 43.1 | 1 | 25.9 | 1 | 31 | 1 | 18.6 | 94 | 2030 | 4.989 | 3 | [9 empty] | 27661 | 0 | 0 | 0 | 0 | 0 | 0 | 0 | 8 | 0 | 0 | P | I | 0 |  | 08E1400N2550001 | 77.7472 | 0:59 | -98:26:36.52 | 0:59 | -098:26:36.52 | 2001 | 4000000 | 559516.788 | 183383.5058 |  | <Collection> | <Collection> | bar: NR to N
46706203 | 302 | 2003 | 27663 | 08E1350N2570009 |  |  | 8 | 7 | 15 | 0 | 900 | E1350 | EW135_ | E1350 |  | CREEK | 60' STEEL I BEAM SPAN | 1 | 1N 2.1W JCT US62/SH9W | 81 | 0 | 4 | 1 | 1 | 5 | 328.05 | 25.5 | D | 2 | 2 | 0 | 9 | 50 | 2010 | 0 | 0 | 1 | 25.5 | N | 0 | 0 | 1 | 2 | -1 | 28 | M | 3 | 2 | 60 | 26 | A | 0 | 0 | 0 | 0 | 2 | 7 | 7 | 5 | 8 | N | 5 | 6 | N | 5 | 7 | 8 | 1 | 68.6 | 1 | 41.1 | 1 | 54.8 | 1 | 32.8 | 80 | 2030 | 3.0577 | 3 | [9 empty] | 27663 | 0 | 0 | 0 | 0 | 0 | 0 | 0 | 1 | 0 | 0 | P | I | 0 |  | 08E1350N2570009 | 76.9914 | 0:03 | -98:23:36.91 | 0:03 | -098:23:36.91 | 2001 | 4000000 | 564103.1111 | 191402.7111 |  | <Collection> | <Collection> | bar: NR to N
46706361 | 302 | 1977 | 19312 | 76N2380E0090007 |  |  | 76 | 6 | 151 | 0 | 700 | N2380 | _ | N2380 |  | BOGGY CREEK | 40' I-BEAM SPAN | 1 | 6E 5.3N OF SH14/US64 | 40 | 1 | 4 | 1 | 1 | 5 | 328.05 | 23.4 | D | 2 | 2 | 0 | 9 | 25 | 2010 | 0 | 0 | 1 | 23.4 | N | 327.75 | 327.75 | 1 | 2 | -1 | 23 | M | 3 | 2 | 40 | 23.9 | P | 0 | 0 | 0 | 0 | 2 | 7 | 5 | 2 | 7 | N | 2 | 5 | N | 1 | 7 | 8 | 1 | 23 | 1 | 14 | 1 | 16 | 1 | 10 | 40 | 2030 | 3.22 | 3 | 161616 | NR | N00 | N | 9999 | 9999 | 9999 | N |  | 19312 | 0 | 0 | 0 | 0 | 0 | 0 | 0 | 8 | 0 | 0 | P | I | 0 |  | 76N2380E0090007 | 59.6435 | 0:53 | -98:46:23.9 | 0:53 | -098:46:23.9004 | 2001 | 4000000 | 531044.788 | 393263.3918 |  | <Collection> | <Collection>
46706362 | 302 | 1977 | 19319 | 76E0220N2390001 |  |  | 76 | 6 | 151 | 0 | 100 | E0220 | _ | E0220 |  | CREEK | 15', 32' I-BEAM SPANS | 1 | .2S 1.9E OF AVARD | 57.8 | 1 | 4 | 1 | 1 | 5 | 328.05 | 20 | D | 2 | 2 | 0 | 9 | 24 | 2010 | 0 | 0 | 2 | 20 | N | 327.75 | 327.75 | 1 | 2 | -1 | 19 | M | 3 | 2 | 48.2 | 20.6 | A | 0 | 0 | 0 | 0 | 7 | 7 | 5 | 4 | 6 | N | 4 | 5 | N | 5 | 7 | 8 | 1 | 41 | 1 | 24 | 1 | 26 | 1 | 16 | 38 | 2030 | 3.22 | 3 | NR | NR | N | N | 9999 | 9999 | 9999 | N |  | 19319 | 0 | 0 | 0 | 0 | 0 | 0 | 0 | 8 | 0 | 0 | P | I | 0 |  | 76E0220N2390001 | 44.6893 | 0:42 | -98:45:18.72 | 0:42 | -098:45:18.7183 | 2001 | 4000000 | 532507.2747 | 373304.7934 |  | <Collection> | <Collection>
46706363 | 302 | 1980 | 19685 | 76E0112N2300009 |  |  | 76 | 6 | 151 | 0 | 900 | E0112 | _ | E0112 |  | TURKEY CREEK | 30' I-BEAM SPAN | 1 | 3.8N .9E OF CORA | 55.5 | 0 | 4 | 1 | 1 | 5 | 328.05 | 23.3 | D | 2 | 2 | 0 | 9 | 24 | 2010 | 0 | 0 | 1 | 23.3 | N | 327.75 | 327.75 | 1 | 2 | -1 | 23 | M | 3 | 2 | 30.5 | 23.3 | P | 0 | 0 | 0 | 0 | 2 | 7 | 5 | 6 | 6 | N | 4 | 5 | N | 1 | 7 | 8 | 1 | 24 | 1 | 14 | 1 | 15 | 1 | 9 | 38 | 2030 | 3.22 | 0 | 151515 | NR | N | N | 9999 | 9999 | 9999 | N |  | 19685 | 0 | 0 | 0 | 0 | 0 | 0 | 0 | 8 | 0 | 0 | P | I | 0 |  | 76E0112N2300009 | 55.2583 | 0:51 | -98:54:07.85 | 0:51 | -098:54:07.8506 | 2001 | 4000000 | 519529.2672 | 390711.5871 |  | <Collection> | <Collection>
46706364 | 302 | 1981 | 19842 | 76N2490E0130003 |  |  | 76 | 6 | 151 | 0 | 300 | N2490 | _ | N2490 |  | CREEK | 21' I-BEAM SPAN | 1 | 4E 6.3S OF US281/US64 | 66.2 | 1 | 4 | 1 | 1 | 5 | 328.05 | 22.4 | D | 2 | 2 | 0 | 9 | 50 | 2010 | 1 | 30 | 1 | 22.4 | N | 327.75 | 327.75 | 1 | 2 | -1 | 20 | M | 3 | 2 | 20.5 | 22.9 | P | 0 | 0 | 0 | 0 | 2 | 4 | 5 | 5 | 7 | N | 5 | 5 | N | 3 | 6 | 8 | 1 | 35.1 | 1 | 21.1 | 1 | 19 | 1 | 11 | 80 | 2030 | 16.1 | 3 | 191919 | NR | N | N | 9999 | 9999 | 9999 | N |  | 19842 | 0 | 0 | 0 | 0 | 0 | 0 | 0 | 8 | 0 | 0 | P | I | 0 |  | 76N2490E0130003 | 67.7452 | 0:49 | -98:34:34.98 | 0:49 | -098:34:34.9813 | 2001 | 4000000 | 548569.3835 | 387181.5018 |  | <Collection> | <Collection>
46706365 | 302 | 1981 | 19843 | 76N2490E0130007 |  |  | 76 | 6 | 151 | 0 | 700 | N2490 | _ | N2490 |  | CREEK | 20' I-BEAM SPAN | 1 | 4E 5.7S OF US281/SH11 | 64.3 | 1 | 4 | 1 | 1 | 5 | 328.05 | 23.4 | D | 2 | 2 | 0 | 9 | 70 | 2010 | 0 | 0 | 1 | 23.4 | N | 327.75 | 327.75 | 1 | 2 | -1 | 20 | M | 3 | 2 | 20.4 | 24 | P | 0 | 0 | 0 | 0 | 2 | 4 | 5 | 5 | 7 | N | 5 | 5 | N | 2 | 7 | 8 | 1 | 33 | 1 | 20 | 1 | 18 | 1 | 11 | 112 | 2030 | 16.1 | 3 | 171717 | NR | N | N | 9999 | 9999 | 9999 | N |  | 19843 | 0 | 0 | 0 | 0 | 0 | 0 | 0 | 8 | 0 | 0 | P | I | 0 |  | 76N2490E0130007 | 56.4722 | 0:49 | -98:34:35.34 | 0:49 | -098:34:35.3412 | 2001 | 4000000 | 548556.6396 | 386524.622 |  | <Collection> | <Collection>
46706366 | 302 | 1981 | 19844 | 76N2460E0190001 |  |  | 76 | 6 | 151 | 0 | 100 | N2460 | _ | N2460 |  | CREEK | 24' I-BEAM SPAN | 1 | 1E 4.1S OF JCT 64/281 | 41 | 1 | 4 | 1 | 1 | 5 | 328.05 | 23.8 | D | 2 | 2 | 0 | 9 | 24 | 2010 | 1 | 0 | 1 | 23.8 | N | 327.75 | 327.75 | 1 | 2 | -1 | 20 | M | 3 | 2 | 24 | 24 | A | 0 | 0 | 0 | 0 | 3 | 7 | 6 | 2 | 6 | N | 2 | 6 | N | 5 | 6 | 8 | 1 | 42 | 1 | 25 | 1 | 23 | 1 | 14 | 38 | 2030 | 3.22 | 0 | NR | NR | N00 | N | 9999 | 9999 | 9999 | N |  | 19844 | 0 | 0 | 0 | 0 | 0 | 0 | 0 | 9 | 0 | 0 | P | I | 0 |  | 76N2460E0190001 | 45.4785 | 0:44 | -98:37:50.13 | 0:44 | -098:37:50.1271 | 2001 | 4000000 | 543672.5002 | 377799.3006 |  | <Collection> | <Collection>
46705903 | 302 | 1970 | 17915 | 7306 0662WX | 7306 W0000 | 6.62 | 73 | 1 | 145 | 6 | 6620 | 69 | US-69 SB_ | U.S. 69 | W | COAL CREEK | 64'-80'-64' CONT. PL | 1 | 6.4 MI N MUSKOGEE CO | 83.9 | 0 | 2 | 1 | 1 | 5 | 328.05 | 46.8 | C | 1 | 1 | 1 | 2 | 6500 | 2010 | 5 | 45 | 3 | 46.8 | N | 0 | 0 | 1 | 2 | -1 | 79 | M | 3 | 2 | 210.96 | 50 | A | 1 | 1 | 1 | 1 | 3 | 8 | 5 | 6 | 8 | N | 5 | 9 | N | 5 | 9 | 8 | 1 | 61.9 | 1 | 37.1 | 1 | 42.8 | 1 | 25.7 | 10400 | 2030 | 0.2 | 3 | [9 empty] | 17915 | 0 | 0 | 0 | 0 | 1 | 8 | 1 | 1 | 0 | 0 | P | I | 1 |  | 7306 0662WX | 95.7904 | 0:55 | -95:24:10.97 | 0:55 | -095:24:10.9695 | 2001 | 4000000 | 834356.3939 | 288735.9358 |  | <Collection> | <Collection> | bar: NR to N
46706051 | 302 | 2012 | 29398 | 5802 0678 X | 5802 0000 | 6.78 | 58 | 8 | 115 | 2 | 6780 | 59 | U.S. 59 | U.S. 59 |  | BNSF R.R. | 98'X141'X98' PLATE GIRDER 64' CLR RDY.W/TR-4 RAIL | 1 | 7NW OF DELAWARE C/L | 100 | 0 | 2 | 1 | 1 | 2 | 328.05 | 64 |  | 1 | 1 | 0 | 6 | 6840 | 2010 | A | 41 | 3 | 64 | R | 50 | 50 | 1 | 4 | -1 | 64 | M | 3 | 2 | 339 | 66 | A | 1 | 1 | 1 | 1 | 1 | 9 | 9 | 9 | N | N | 8 | 7 | 9 | 5 | N | 8 | 3 | 69.6 | 3 | 53.7 | 3 | 69.6 | 3 | 53.7 | 10944 | 2030 | 0 | 3 | NR | -1 | -1 | _ | -1 | -1 | -1 | _ |  | 29398 | N | 0 | 0 | 0 | 0 | 3 | 1 | 1 | 0 | 0 | P | I | 1 |  |  | 100 | 36:43 | -94:55:42 | -1 | 1 | 2001 | 4000000 | 874427.8536 | 378842.3903 |  | <Collection> | <Collection>
46706209 | 302 | 1958 | 14195 | 72E0630N3920005 |  |  | 72 | 8 | 143 | 0 | 6900 | 8280 | _ | FAU 8280 (41 ST) |  | BNSF R.R. & EXIT UNDER | 7- WF BM SPANS | 1 | 2700 W 41 ST. | 82.6 | 2 | 5 | 1 | 5 | 4 | 328.05 | 50 | I | 4 | 4 | 0 | 17 | 300 | 2010 | 5 | 50 | 7 | 50.4 | H | 0 | 0 | 1 | 4 | -1 | 50 | M | 3 | 2 | 404.85 | 61 | A | 1 | 1 | 1 | 1 | 1 | 8 | 7 | 7 | N | N | 6 | 4 | 2 | 5 | N | 6 | 1 | 40 | 1 | 25 | 1 | 28 | 1 | 17 | 480 | 2030 | 3 | 1 | NR | 35 | N | N | 1407 | 2001 | 1411 | Y |  | 14195 | N | 0 | 0 | 0 | 2 | 0 | 8 | 1 | 1.219 | 0 | P | I | 0 |  | 72E0630N3920005 | 90.6976 | 0:06 | -96:01:26.71 | 0:06 | -096:01:26.71 | 2001 | 4000000 | 777886.6295 | 309212.0419 |  | <Collection> | <Collection>
46705910 | 302 | 2002 | 27057 | 38E1650N2300001 |  |  | 38 | 5 | 75 | 0 | 100 | E1650 | IRR E1650 | IRR E1650 |  | CREEK | 27' I-BEAM SPAN, (CENTER BEAMS RR CAR) | 1 | 2S 4.1E OF SNYDER | 97 | 0 | 4 | 1 | 1 | 5 | 328.05 | 27.25 | D | 2 | 2 | 0 | 9 | 50 | 2010 | 5 | 0 | 1 | 27.25 | N | 0 | 0 | 1 | 2 | -1 | 24 | M | 3 | 2 | 27 | 27.83 | A | 0 | 0 | 0 | 0 | 2 | 7 | 7 | 7 | 5 | N | 7 | 6 | N | 5 | 6 | 7 | 1 | 66 | 1 | 39 | 1 | 39 | 1 | 23 | 80 | 2030 | 1 | 3 | NR | NR | N | N | -1 | -1 | -1 | N |  | 27057 | 0 | 0 | 0 | 0 | 0 | 0 | 0 | 0 | 0 | 0 | P | I | 0 |  | 38E1650N2300001 | 99.6959 | 0:37 | -98:52:43.17 | 0:37 | -098:52:43.174 | 2001 | 4000000 | 519435.7022 | 143475.6006 |  | <Collection> | <Collection>
46705911 | 302 | 2002 | 27165 | 38N2258E1620003 |  |  | 38 | 5 | 75 | 0 | 300 | 0 | IRR B STREET | IRR B STREET |  | CREEK | 30' I-BEAM SPAN, (CENTER BEAM RR CAR) | 1 | .2W OF 183, .3S OF EW162 | 92 | 0 | 4 | 1 | 1 | 5 | 328.05 | 26.58 | D | 4 | 2 | 0 | 9 | 100 | 2010 | 0 | 0 | 1 | 26.58 | N | 0 | 0 | 1 | 2 | -1 | 24 | M | 3 | 2 | 30 | 27.25 | A | 1 | 0 | 0 | 0 | 2 | 7 | 7 | 7 | 8 | N | 6 | 6 | N | 5 | 7 | 8 | 1 | 47.9 | 1 | 28 | 1 | 30 | 1 | 18 | 160 | 2030 | 0.6 | 3 | NR | NR | NO | N | -1 | -1 | -1 | N |  | 27165 | 0 | 0 | 0 | 0 | 0 | 0 | 0 | 0 | 0 | 0 | P | I | 0 |  | 38N2258E1620003 | 100 | 0:40 | -98:57:20.7 | 0:40 | -098:57:20.695 | 2001 | 4000000 | 512409.4094 | 147904.2103 |  | <Collection> | <Collection>
46705912 | 302 | 2002 | 27170 | 38N2250E1580002 |  |  | 38 | 5 | 75 | 0 | 200 | N2250 | IRR N2250 | IRR N2250 |  | CREEK | 2-25' RAILROAD CAR SPANS | 1 | 1W 1.8N OF MT. PARK | 94.9 | 0 | 4 | 1 | 1 | 5 | 328.05 | 28.41 | D | 2 | 2 | 0 | 9 | 100 | 2010 | 0 | 0 | 2 | 28.41 | N | 0 | 0 | 1 | 2 | -1 | 24 | M | 3 | 2 | 50 | 29 | A | 0 | 0 | 0 | 0 | 3 | 7 | 7 | 7 | 5 | N | 7 | 7 | N | 5 | 7 | 8 | 1 | 49.1 | 1 | 32 | 1 | 29 | 1 | 19 | 160 | 2030 | 6.4374 | 3 | NR | NR | NO | N | -1 | -1 | -1 | N |  | 27170 | 0 | 0 | 0 | 0 | 0 | 0 | 0 | 0 | 0 | 0 | P | I | 0 |  | 38N2250E1580002 | 100 | 0:43 | -98:57:59.1 | 0:43 | -098:57:59.101 | 2001 | 4000000 | 511494.8715 | 154376.5598 |  | <Collection> | <Collection>
46705914 | 302 | 2003 | 27526 | 38E1560N2260000 |  |  | 38 | 5 | 75 | 0 | 0 | E1560 | E1560 | E1560 |  | CREEK | 22' I-BEAM SPAN, SK. 30 DEG. L.F. | 1 | 4N OF MT. PARK | 97 | 0 | 4 | 1 | 1 | 5 | 328.05 | 27.5 | D | 2 | 2 | 0 | 8 | 50 | 2010 | 5 | 30 | 1 | 27.5 | N | 0 | 0 | 1 | 2 | -1 | 24 | M | 3 | 2 | 22 | 28 | A | 0 | 0 | 0 | 0 | 2 | 7 | 7 | 7 | 7 | N | 7 | 6 | N | 5 | 7 | 8 | 1 | 95 | 1 | 57 | 1 | 53 | 1 | 31 | 80 | 2030 | 6.4374 | 3 | NR | NR | N | N | -1 | -1 | -1 | N |  | 27526 | 0 | 0 | 0 | 0 | 0 | 0 | 0 | 0 | 0 | 0 | P | I | 0 |  | 38E1560N2260000 | 100 | 0:45 | -98:56:54.57 | 0:45 | -098:56:54.570 | 2001 | 4000000 | 513171.2865 | 158005.6222 |  | <Collection> | <Collection>
46706066 | 302 | 1968 | 17226 | 2546 1137EX | 2546 0000 | 11.37 | 25 | 3 | 49 | 46 | 11370 | 35 | I-35 | I-35 | E | RED BRANCH CREEK | 3-40' I-BM. SPANS SK. 75 DEG. | 1 | 1 MI N JCT SH 29 | 67.8 | 1 | 1 | 1 | 1 | 5 | 328.05 | 38 | A | 1 | 1 | 1 | 1 | 16050 | 2010 | 5 | 15 | 3 | 38 | N | 0 | 0 | 1 | 2 | -1 | 38 | M | 3 | 2 | 121.06 | 39.8 | A | 1 | 1 | 1 | 1 | 3 | 4 | 4 | 5 | 6 | N | 4 | 6 | N | 5 | 8 | 8 | 1 | 69.8 | 1 | 41.9 | 1 | 54.8 | 1 | 32.8 | 25680 | 2030 | 0.2 | - | NR | -1 | -1 | N | -1 | -1 | -1 | N |  | 17226 | 0 | 0 | 0 | 0 | 1 | 8 | 8 | 1 | 0 | 0 | P | I | 1 |  | 2546 1137EX | 69.0609 | 0:40 | -97:13:21.82 | 0:40 | -097:13:21.82 | 2001 | 4000000 | 671231.7862 | 148066.8902 |  | <Collection> | <Collection>
46706067 | 302 | 1968 | 17227 | 2546 1137WX | 2546 W0000 | 11.37 | 25 | 3 | 49 | 46 | 11370 | 35 | I-35 | I-35 | W | RED BRANCH CREEK | 3-40' I-BM. SPANS SK. 75 DEG. | 1 | 1 MI N JCT SH 29 | 69.8 | 1 | 1 | 1 | 1 | 5 | 328.05 | 38 | A | 1 | 1 | 1 | 1 | 16050 | 2010 | 5 | 15 | 3 | 38 | N | 0 | 0 | 1 | 2 | -1 | 38 | M | 3 | 2 | 121.06 | 39.8 | A | 1 | 1 | 1 | 1 | 3 | 5 | 4 | 6 | 6 | N | 4 | 6 | N | 5 | 8 | 8 | 1 | 70.2 | 1 | 42.1 | 1 | 55.2 | 1 | 33.1 | 25680 | 2030 | 0.2 | - | NR | -1 | -1 | N | -1 | -1 | -1 | N |  | 17227 | 0 | 0 | 0 | 0 | 1 | 8 | 1 | 1 | 0 | 0 | P | I | 1 |  | 2546 1137WX | 74.9051 | 0:40 | -97:13:23.89 | 0:40 | -097:13:23.89 | 2001 | 4000000 | 671179.088 | 148067.0317 |  | <Collection> | <Collection>
46706385 | 302 | 1975 | 19020 | 55N3000E0940004 |  |  | 55 | 4 | 109 | 0 | 4600 | 5542C | COUNCIL RD. | 5542C (COUNCIL RD) |  | DEER CREEK | 30'-40'-30' I-BM SPANS | 1 | .6N OF NW164 ON COUNCIL | 26.3 | 1 | 4 | 1 | 1 | 5 | 328.05 | 28 | D | 2 | 2 | 0 | 7 | 3700 | 2010 | 4 | 0 | 3 | 28 | N | 0 | 0 | 1 | 2 | -1 | 34 | M | 3 | 2 | 100.06 | 31 | P | 0 | 0 | 0 | 0 | 2 | 5 | 5 | 4 | 5 | N | 4 | 4 | N | 3 | 8 | 8 | 1 | 25.8 | 1 | 15.5 | 1 | 18.4 | 1 | 11 | 5920 | 2030 | 3.22 | 3 | 181818 | 55 | N | N | N | N | N | N |  | 19020 | 0 | 0 | 0 | 0 | 0 | 0 | 0 | 6 | 0 | 0 | P | I | 0 |  | 55N3000E0940004 | 75.5443 | 0:39 | -97:39:22.87 | 0:39 | -097:39:22.8749 | 2001 | 4000000 | 631115.7778 | 256700.7723 |  | <Collection> | <Collection>
46706387 | 302 | 1978 | 19369 | 55N3290E1040002 |  |  | 55 | 4 | 109 | 0 | 200 | N3290 | _ | N3290 (POTT RD) |  | CREEK | 20' I-BM SPAN, TEMPORARY TWO 48' CGMP | 1 | .2S OF NE 36TH ON POT | 30.9 | 1 | 4 | 1 | 1 | 5 | 328.05 | 26.2 | D | 2 | 2 | 0 | 9 | 100 | 2010 | 1 | 0 | 1 | 24 | N | 0 | 0 | 8 | 2 | -1 | 31 | M | 3 | 2 | 21.98 | 24 | E | 0 | 0 | 0 | 0 | 2 | 2 | 3 | 2 | 7 | N | 2 | 6 | N | 5 | 7 | 8 | 2 | 0 | 2 | 0 | 2 | 0 | 2 | 0 | 160 | 2030 | 3.22 | 0 | [9 empty] | 19369 | 0 | 0 | 0 | 0 | 0 | 0 | 0 | 6 | 0 | 0 | P | I | 0 |  | 55N3290E1040002 | 0 | 0:30 | -97:08:29.15 | 0:30 | -097:08:29.1522 | 2001 | 4000000 | 677876.6093 | 241093.9439 |  | <Collection> | <Collection> | bar: NR to N
46706388 | 302 | 1978 | 19394 | 55N3280E1090007 |  |  | 55 | 4 | 109 | 0 | 3300 | N3280 | N328 | N3280 (HARRAH RD) |  | CREEK | 33' I-BM SPAN | 1 | .3N OF SE 44 | 47.3 | 1 | 4 | 1 | 1 | 5 | 328.05 | 32.8 | D | 2 | 2 | 0 | 7 | 570 | 2010 | 0 | 0 | 1 | 32.8 | N | 0 | 0 | 6 | 2 | -1 | 24 | M | 3 | 2 | 32.5 | 33.8 | P | 0 | 0 | 0 | 0 | 3 | 5 | 5 | 5 | 6 | N | 2 | 6 | N | 0 | 7 | 8 | 1 | 19 | 1 | 11 | 1 | 10.8 | 1 | 6 | 912 | 2030 | 3.22 | 2 | 101010 | 55 | N | N | N | N | N | N |  | 19394 | 0 | 0 | 0 | 0 | 0 | 0 | 0 | 6 | 0 | 0 | P | I | 0 |  | 55N3280E1090007 | 46.5974 | 0:26 | -97:09:34.47 | 0:26 | -097:09:34.4679 | 2001 | 4000000 | 676304.7563 | 232369.3731 |  | <Collection> | <Collection>
46705915 | 302 | 2003 | 27527 | 38E1620N2290005 |  |  | 38 | 5 | 75 | 0 | 500 | E1620 | IRR E1620 | IRR E1620 |  | CREEK | 30' I-BEAM SPAN, (CENTER BEAM RR CAR) | 1 | 1N 3.5E OF SNYDER | 96.7 | 0 | 4 | 1 | 1 | 5 | 328.05 | 25.66 | D | 2 | 2 | 0 | 9 | 100 | 2010 | 5 | 0 | 1 | 25.66 | N | 0 | 0 | 1 | 2 | -1 | 24 | M | 3 | 2 | 30 | 26.3 | A | 1 | 0 | 0 | 0 | 2 | 7 | 7 | 7 | 7 | N | 7 | 6 | N | 5 | 7 | 8 | 1 | 55 | 1 | 33 | 1 | 35.1 | 1 | 21.1 | 160 | 2030 | 6.4374 | 3 | NR | NR | N | N | -1 | -1 | -1 | N |  | 27527 | 0 | 0 | 0 | 0 | 0 | 0 | 0 | 8 | 0 | 0 | P | I | 0 |  | 38E1620N2290005 | 98.8311 | 0:40 | -98:53:20.59 | 0:40 | -098:53:20.594 | 2001 | 4000000 | 518525.9589 | 148316.8208 |  | <Collection> | <Collection>
46705917 | 302 | 2005 | 27692 | 38E1620N2240001 |  |  | 38 | 5 | 75 | 0 | 100 | 0 | IRR E1620 | IRR E1620 |  | E. OTTER CREEK O'FLOW | 28' I-BEAM SPAN | 1 | 2N .9W OF JCT 183/62 | 98 | 0 | 4 | 1 | 1 | 5 | 328.05 | 25.5 | D | 2 | 2 | 0 | 7 | 100 | 2010 | 5 | 0 | 1 | 25.5 | N | 0 | 0 | 1 | 2 | -1 | 24 | M | 3 | 2 | 28 | 26 | A | 1 | 0 | 0 | 0 | 2 | 8 | 8 | 8 | 7 | N | 8 | 6 | N | 5 | 7 | 8 | 1 | 89 | 1 | 53 | 1 | 55 | 1 | 33 | 160 | 2030 | 6.4374 | 3 | NR | NR | N | N | -1 | -1 | -1 | N |  | 27692 | 0 | 0 | 0 | 0 | 0 | 0 | 0 | 0 | 0 | 0 | P | I | 0 |  | 38E1620N2240001 | 100 | 0:40 | -98:58:58.87 | 0:40 | -098:58:58.870 | 2001 | 4000000 | 509914.9353 | 148386.1662 |  | <Collection> | <Collection>
46705919 | 302 | 2005 | 28095 | 38E1430N2180001 |  |  | 38 | 5 | 75 | 0 | 100 | E1430 | E1430 | E1430 |  | ELK CREEK | 26' I-BEAM SPAN, | 1 | 5S .1E OF HOBART | 97.3 | 0 | 4 | 1 | 1 | 5 | 328.05 | 25.16 | D | 2 | 2 | 0 | 9 | 100 | 2010 | 5 | 0 | 1 | 25.16 | N | 0 | 0 | 1 | 2 | -1 | 24 | M | 3 | 2 | 26 | 25.66 | A | 1 | 0 | 0 | 0 | 2 | 8 | 8 | 8 | 7 | N | 7 | 6 | N | 5 | 6 | 8 | 1 | 56 | 1 | 34 | 1 | 33 | 1 | 20 | 160 | 2030 | 6.4374 | 3 | NR | NR | N | N | -1 | -1 | -1 | N |  | 28095 | 0 | 0 | 0 | 0 | 0 | 0 | 0 | 0 | 0 | 0 | P | I | 0 |  |  | 100 | 0:57 | -99:05:37.72 | 0:57 | -099:05:37.719 | 2001 | 4000000 | 500100.1985 | 179117.5105 |  | <Collection> | <Collection>
46705920 | 302 | 2005 | 28254 | 38E1620N2280003 |  |  | 38 | 5 | 75 | 0 | 300 | E1620 | IRR E1620 | IRR E1620 |  | DEEP RED CREEK | 28' I-BEAM SPAN | 1 | 2.3E OF SNYDER | 98 | 0 | 4 | 1 | 1 | 5 | 328.05 | 25.33 | D | 2 | 2 | 0 | 9 | 100 | 2010 | 5 | 0 | 1 | 25.33 | N | 0 | 0 | 1 | 2 | -1 | 24 | M | 3 | 2 | 28 | 26 | A | 1 | 0 | 0 | 0 | 2 | 8 | 8 | 8 | 7 | N | 8 | 6 | N | 5 | 7 | 8 | 1 | 96 | 1 | 58 | 1 | 59 | 1 | 35.1 | 160 | 2030 | 6.4374 | 3 | NR | NR | N | N | -1 | -1 | -1 | N |  | 28254 | 0 | 0 | 0 | 0 | 0 | 0 | 0 | 8 | 0 | 0 | P | I | 0 |  |  | 98.8735 | 0:40 | -98:54:29.54 | 0:40 | -098:54:29.542 | 2001 | 4000000 | 516770.9018 | 148343.8259 |  | <Collection> | <Collection>
46706400 | 302 | 1969 | 17466 | 21D4660E0400000 |  |  | 21 | 8 | 41 | 0 | 100 | D4660 | D4660 | D4660 |  | BRUSH CREEK | 3-40' STEEL I-BEAM SPANS | 1 | 4.5 MI NE OF JAY | 96.8 | 0 | 4 | 1 | 1 | 5 | 328.05 | 29 | D | 2 | 2 | 0 | 9 | 100 | 2010 | 4 | 0 | 3 | 29 | N | 0 | 0 | 1 | 2 | -1 | 25 | M | 3 | 2 | 122.7 | 32.1 | A | 1 | 0 | 0 | 0 | 5 | 5 | 6 | 7 | 5 | N | 6 | 7 | N | 5 | 7 | 7 | 1 | 58.4 | 1 | 35.1 | 1 | 41.9 | 1 | 24.9 | 160 | 2030 | 5 | 1 | [9 empty] | 17466 | 0 | 0 | 0 | 0 | 0 | 0 | 0 | 1 | 0 | 0 | P | I | 0 |  | 21D4660E0400000 | 93.7473 | 0:26 | -94:42:53.47 | 0:26 | -094:42:53.4740 | 2001 | 4000000 | 894489.9455 | 349409.518 |  | <Collection> | <Collection> | bar: NR to N
46706407 | 302 | 2000 | 26141 | 56E0850N3870001 |  |  | 56 | 1 | 111 | 0 | 100 | E0850 | E0850 | E0850 |  | CHECKER BOARD CREEK | 37' I-beam | 1 | 3.0 N, 2.9 W BEGGS | 64.2 | 0 | 4 | 1 | 1 | 5 | 328.05 | 22.8 | D | 2 | 2 | 0 | 9 | 100 | 2010 | 5 | 0 | 1 | 22.8 | N | 0 | 0 | 1 | 2 | -1 | 23.12 | M | 3 | 2 | 37.07 | 24 | P | 1 | 1 | 1 | 0 | 3 | 7 | 6 | 6 | 5 | N | 4 | 5 | N | 1 | 7 | 5 | 2 | 20.5 | 2 | 12.3 | 2 | 13.9 | 2 | 8.3 | 160 | 2030 | 6 | 3 | 151515 | NR | N | N | -1 | -1 | -1 | N |  | 26141 | 0 | 0 | 0 | 0 | 0 | 0 | 0 | 1 | 0.183 | 0.183 | P | I | 0 |  | 56E0850N3870001 | 87.9743 | 0:47 | -96:07:06.73 | 0:47 | -096:07:06.73 | 2001 | 4000000 | 770065.3329 | 273189.136 |  | <Collection> | <Collection>
46706408 | 302 | 2000 | 26142 | 56N3910E1030002 |  |  | 56 | 1 | 111 | 0 | 200 | N3910 | N3910 | N3910 |  | FOUR MILE CREEK | 39' I-beam sk 12° | 1 | 6.4 N, 2.0 E I40-OKF C/L | 68.2 | 0 | 4 | 1 | 1 | 5 | 328.05 | 24.7 | D | 2 | 2 | 0 | 9 | 100 | 2010 | 5 | 12 | 1 | 24.7 | N | 0 | 0 | 1 | 2 | -1 | 16.4 | M | 3 | 2 | 39 | 25.3 | A | 0 | 0 | 0 | 0 | 3 | 7 | 5 | 5 | 6 | N | 5 | 6 | N | 5 | 6 | 8 | 1 | 33 | 1 | 19.8 | 1 | 23.1 | 1 | 13.9 | 160 | 2030 | 3 | 3 | NR | NR | N | N | -1 | -1 | -1 | N |  | 26142 | 0 | 0 | 0 | 0 | 0 | 0 | 0 | 1 | 0 | 0 | P | I | 0 |  | 56N3910E1030002 | 49.7613 | 0:31 | -96:03:08.64 | 0:31 | -096:03:08.64 | 2001 | 4000000 | 776612.8351 | 244288.9384 |  | <Collection> | <Collection>
46706409 | 302 | 2000 | 26143 | 56E0980N4040009 |  |  | 56 | 1 | 111 | 0 | 900 | E0980 | E0980 | E0980 |  | CREEK | 37' I-beam sk 5° | 1 | 1.0 S, 2.9 E MORRIS | 85.8 | 0 | 4 | 1 | 1 | 5 | 328.05 | 22.5 | D | 2 | 2 | 0 | 9 | 100 | 2010 | 0 | 5 | 1 | 22.5 | N | 0 | 0 | 1 | 2 | -1 | 16.4 | M | 3 | 2 | 39.08 | 23 | A | 0 | 0 | 0 | 0 | 3 | 7 | 7 | 6 | 5 | N | 6 | 5 | N | 5 | 6 | 6 | 2 | 24.8 | 2 | 24.8 | 2 | 24.8 | 2 | 16.6 | 160 | 2030 | 5 | 1 | NR | NR | N | N | -1 | -1 | -1 | N |  | 26143 | 0 | 0 | 0 | 0 | 0 | 0 | 0 | 1 | 0.076 | 0.076 | P | I | 0 |  | 56E0980N4040009 | 48.3205 | 0:36 | -95:48:13.88 | 0:36 | -095:48:13.88 | 2001 | 4000000 | 798963.0681 | 253100.1544 |  | <Collection> | <Collection>
46706108 | 302 | 1949 | 11072 | 76E0030N2380009 |  |  | 76 | 6 | 151 | 0 | 900 | E0030 | _ | E0030 |  | CREEK | 3-20' I-BEAM SPANS | 1 | 18.9N 1.8E OF AVARD | 40 | 1 | 4 | 1 | 1 | 5 | 328.05 | 21.5 | D | 2 | 2 | 0 | 7 | 75 | 2010 | 4 | 0 | 3 | 21.5 | N | 327.75 | 327.75 | 1 | 2 | -1 | 20 | M | 3 | 2 | 61.5 | 22.1 | A | 0 | 0 | 0 | 0 | 2 | 7 | 5 | 2 | 6 | N | 2 | 5 | N | 5 | 9 | 8 | 1 | 46 | 1 | 27 | 1 | 25 | 1 | 15 | 120 | 2030 | 3.22 | 3 | NR | NR | Y20 | N | 9999 | 9999 | 9999 | N |  | 11072 | 0 | 0 | 0 | 0 | 0 | 0 | 0 | 6 | 0 | 0 | P | I | 0 |  | 76E0030N2380009 | 54.0694 | 0:58 | -98:45:50.37 | 0:58 | -098:45:50.3749 | 2001 | 4000000 | 531957.2417 | 403887.8631 |  | <Collection> | <Collection>
46706260 | 302 | 1949 | 11080 | 6312 0720 X | 6312 0000 | 7.2 | 63 | 3 | 125 | 12 | 7200 | 270 | U.S. 270 | U.P. R.R. |  | U.S. 270 UNDER | 24'-36'-24' I-BM. SP | 2 | 7.4 MI E JCT US 177 | -2 | N | 2 | 1 | 2 | 1 | 14 | 25.58 | H | 27 | 1 | 0 | 14 | 3900 | 2010 | 8 | 45 | 3 | 25.58 | H | 2.95 | 0 | 1 | 2 | -1 | 25.58 | M | 3 | 2 | 88.91 | 8.86 | ! | N | N | N | N | 3 | N | N | N | N | N | N | N | 2 | 0 | N | 8 | ! | -1.1 | ! | -1.1 | ! | 0 | ! | -1.1 | 6240 | 2030 | 0 | 3 | NR | NR | N | Y | -1 | -1 | -1 | Y |  | 11080 | N | 0 | 0 | 0 | 0 | 8 | 8 | 9 | 0 | 0 | P | I | 1 |  | 6312 0720 X | -1 | 0:16 | -96:47:44.18 | 0:16 | -096:47:44.18 | 2001 | 4000000 | 709571.0161 | 214459.8551 |  | <Collection> | <Collection>
46706426 | 302 | 1967 | 16957 | 2702 0109 X | 2702 0000 | 1.09 | 27 | 4 | 53 | 2 | 1090 | 60 | U.S. 60,64,81 | U.S. 60 , 64, & 81 |  | CREEK | 3-40' I-BM. SPANS WITH 2-1.5' SAFETY CURBS | 1 | 1.1 MI N GARFIELD CO | 76.3 | 0 | 2 | 1 | 1 | 5 | 328.05 | 42.5 | C | 1 | 1 | 0 | 6 | 3200 | 2010 | 5 | 0 | 3 | 42.5 | N | 0 | 0 | 1 | 2 | -1 | 42 | M | 3 | 2 | 121.06 | 46 | A | 0 | 0 | 0 | 0 | 2 | 6 | 5 | 5 | 8 | N | 5 | 6 | N | 5 | 8 | 8 | 1 | 72.9 | 1 | 43.7 | 1 | 51 | 1 | 30.6 | 5120 | 2030 | 56 | 3 | NR | 65 | N | N | -1 | -1 | -1 | N |  | 16957 | 0 | 0 | 0 | 0 | 0 | 8 | 8 | 6 | 0.457 | 0.457 | P | I | 1 |  | 2702 0109 X | 87.4024 | 0:37 | -97:52:31.22 | 0:37 | -097:52:31.22 | 2001 | 4000000 | 611153.2395 | 363435.6847 |  | <Collection> | <Collection>
46705955 | 302 | 1952 | 12734 | 52E0480N3400005 |  |  | 52 | 4 | 103 | 0 | 500 | E0480 | E0480 | E0480 |  | BLACK BEAR CREEK | 30' I-BEAM SPAN | 1 | .1N .5W OF LELA | 36.5 | 1 | 4 | 1 | 1 | 5 | 328.05 | 13.7 | D | 2 | 2 | 0 | 9 | 81 | 2010 | 0 | 0 | 1 | 13.7 | N | 0 | 0 | 1 | 1 | -1 | 16 | M | 3 | 2 | 29.9 | 13.7 | P | 0 | 0 | 0 | 0 | 3 | 4 | 5 | 5 | 7 | N | 4 | 5 | N | 1 | 7 | 3 | 1 | 24 | 1 | 14 | 1 | 15 | 1 | 9 | 130 | 2030 | 3.2187 | 0 | 151515 | NR | M | N | 9999 | 9999 | 9999 | N |  | 12734 | 0 | 0 | 0 | 0 | 0 | 0 | 0 | 0 | 0 | 0 | P | I | 0 |  | 52E0480N3400005 | 46.4954 | 0:19 | -96:56:04.64 | 0:19 | -096:56:04.64 | 2001 | 4000000 | 695662.7666 | 331683.5717 |  | <Collection> | <Collection>
46705959 | 302 | 1952 | 12833 | 55N3050E1020007 |  |  | 55 | 4 | 109 | 0 | 700 | 0 | NORTHWEST EXPRESSWAY | MAY AVE. |  | NORTHWEST EXPRESSWAY | 37'-51'-51'-37' I-BM. SPANS WITH 2-4' SIDEWALKS SK. 18 DEG.45' | 2 | MAY AVE SEPARATION | 54.8 | 1 | 5 | 1 | 5 | 1 | 14.4 | 44.7 | O | 4 | 4 | 0 | 14 | 34400 | 2010 | 4 | 18 | 4 | 56 | H | 3.9 | 5 | 1 | 6 | -1 | 74 | M | 3 | 2 | 186 | 70 | A | 0 | 0 | 0 | 0 | 3 | 4 | 4 | 4 | N | N | 4 | 5 | 2 | 5 | N | 8 | 1 | 50 | 1 | 30 | 1 | 35.1 | 1 | 21.1 | 55040 | 2030 | 0 | 3 | NR | 35 | N | Y | 1408 | 1411 | 1407 | Y |  | 12833 | N | 0 | 0 | 0 | 2 | 0 | 0 | 1 | 1.219 | 1.219 | P | I | 0 |  | 5561 0084 X | 58.1656 | 0:32 | -97:33:57.39 | 0:32 | -097:33:57.3862 | 2001 | 4000000 | 639360.0107 | 243501.083 |  | <Collection> | <Collection>
46705961 | 302 | 1954 | 13137 | 52E0340N3150001 |  |  | 52 | 4 | 103 | 0 | 100 | E0340 | E0340 | E0340 |  | CREEK | 21' I-BEAM SPAN, SK60LF | 1 | .8S 3.1E OF BILLINGS | 42 | 1 | 4 | 1 | 1 | 5 | 328.05 | 22.6 | D | 2 | 2 | 0 | 9 | 24 | 2010 | 0 | 30 | 1 | 22.6 | N | 0 | 0 | 8 | 2 | -1 | 19 | M | 3 | 2 | 20.6 | 22.6 | P | 0 | 0 | 0 | 0 | 2 | 6 | 5 | 4 | 7 | N | 4 | 5 | N | 0 | 6 | 8 | 2 | 16 | 2 | 12 | 2 | 9 | 2 | 7.1 | 38 | 2030 | 3.22 | 0 | 30303 | NR | N | N | 9999 | 9999 | 9999 | N |  | 13137 | 0 | 0 | 0 | 0 | 0 | 0 | 0 | 8 | 0 | 0 | P | I | 0 |  | 52E0340N3150001 | 38.4798 | 0:31 | -97:23:23.78 | 0:31 | -097:23:23.78 | 2001 | 4000000 | 654641.4236 | 353771.132 |  | <Collection> | <Collection>
46705962 | 302 | 1954 | 13138 | 52E0480N3230009 |  |  | 52 | 4 | 103 | 0 | 900 | E0480 | E0480 | E0480 |  | ELM CREEK | 22' I-BEAM SPAN | 1 | 3N 5.4E OF I-35 & US77 | 67 | 2 | 4 | 1 | 1 | 5 | 328.05 | 19 | D | 2 | 2 | 0 | 9 | 150 | 2010 | 4 | 0 | 1 | 19 | N | 0 | 0 | 1 | 2 | -1 | 22 | M | 3 | 2 | 22 | 19 | A | 0 | 0 | 0 | 0 | 2 | 6 | 5 | 5 | 6 | N | 5 | 3 | N | 5 | 7 | 8 | 1 | 72 | 1 | 43 | 1 | 40 | 1 | 24 | 240 | 2030 | 3.22 | 3 | NR | NR | N | N | 9999 | 9999 | 9999 | N |  | 13138 | 0 | 0 | 0 | 0 | 0 | 0 | 0 | 8 | 0 | 0 | P | I | 0 |  | 52E0480N3230009 | 44.3669 | 0:19 | -97:13:50.2 | 0:19 | -097:13:50.20 | 2001 | 4000000 | 669085.9706 | 331423.7045 |  | <Collection> | <Collection>
46706110 | 302 | 1949 | 11091 | 76N2370E0060003 |  |  | 76 | 6 | 151 | 0 | 8700 | N2370 | _ | N2370 |  | GREENLEAF CREEK | 35', 47', 35' I-BEAM SPANS | 1 | 15.6 MI N OF AVARD | 71.2 | 0 | 4 | 1 | 1 | 5 | 328.05 | 22 | D | 2 | 2 | 0 | 7 | 50 | 2010 | 0 | 30 | 3 | 22 | N | 327.75 | 327.75 | 1 | 2 | -1 | 23 | M | 3 | 2 | 115.7 | 23.5 | A | 1 | 1 | 1 | 1 | 2 | 5 | 5 | 6 | 5 | N | 5 | 5 | N | 5 | 8 | 8 | 1 | 33 | 1 | 21.1 | 1 | 23 | 1 | 14 | 80 | 2030 | 12.88 | 3 | NR | NR | N | N | 9999 | 9999 | 9999 | N |  | 11091 | 0 | 0 | 0 | 0 | 0 | 0 | 0 | 0 | 0 | 0 | P | I | 0 |  | 76N2370E0060003 | 71.5338 | 0:55 | -98:47:28.46 | 0:55 | -098:47:28.4647 | 2001 | 4000000 | 529487.8231 | 398546.5321 |  | <Collection> | <Collection>
46706112 | 302 | 1990 | 11778 | 76E0120N2210008 |  |  | 76 | 6 | 151 | 0 | 800 | E0120 | _ | E0120 |  | ANDERSON CREEK | 34' I-BEAM SPAN | 1 | 2N 2.8E OF CAMP HOUSTON | 73.3 | 0 | 4 | 1 | 1 | 5 | 328.05 | 24 | D | 2 | 2 | 0 | 9 | 24 | 2010 | 0 | 0 | 1 | 24 | N | 327.75 | 327.75 | 1 | 2 | -1 | 20 | M | 3 | 2 | 34.4 | 24 | A | 0 | 0 | 0 | 0 | 7 | 6 | 5 | 5 | 6 | N | 5 | 6 | N | 5 | 9 | 8 | 1 | 38 | 1 | 23 | 1 | 25 | 1 | 15 | 38 | 2030 | 6.44 | 3 | NR | NR | N | N | 9999 | 9999 | 9999 | N |  | 11778 | 0 | 0 | 0 | 0 | 0 | 0 | 0 | 8 | 0 | 0 | P | I | 0 |  | 76E0120N2210008 | 53.9084 | 0:50 | -99:03:49.24 | 0:50 | -099:03:49.2377 | 2001 | 4000000 | 505112.0904 | 389658.2521 |  | <Collection> | <Collection>
46706273 | 302 | 1961 | 15357 | 6340 0811NX | 6340 N0000 | 8.11 | 63 | 3 | 125 | 40 | 8110 | 40 | I-40 | I-40 | N | U.S. 177 UNDER | 30'-55'-55'-35' I-BM | 1 | 8.1 MI E OK C/L | 76.8 | 2 | 1 | 1 | 6 | 1 | 16.67 | 29.75 | A | 1 | 1 | 1 | 1 | 16750 | 2010 | 5 | 7 | 4 | 29.75 | H | 8.86 | 5.91 | 1 | 2 | -1 | 29.75 | M | 3 | 2 | 178.15 | 42.98 | A | 1 | 1 | 1 | 1 | 2 | 6 | 7 | 7 | N | N | 7 | 2 | 4 | 5 | N | 8 | 1 | 92.8 | 1 | 55.7 | 1 | 58.1 | 1 | 34.9 | 26800 | 2030 | 0.16093 | 3 | NR | NR | -1 | N | -1 | -1 | -1 | Y |  | 15357 | N | 0 | 0 | 0 | 1 | 8 | 8 | 4 | 0 | 0 | P | I | 1 |  | 6340 0811NX | 89.4377 | 0:23 | -97:00:03.39 | 0:23 | -097:00:03.39 | 2001 | 4000000 | 690753.6037 | 227887.9163 |  | <Collection> | <Collection>
46705963 | 302 | 1954 | 13155 | 52N3360E0480005 |  |  | 52 | 4 | 103 | 0 | 500 | N3360 | N3360 | N3360 |  | CREEK | 6', 28' CONT I-BEAM SPANS | 1 | 3.E 1.5N OF US177/US64 | 48.5 | 1 | 4 | 1 | 1 | 5 | 328.05 | 19.6 | D | 2 | 2 | 0 | 9 | 100 | 2010 | 0 | 0 | 2 | 19.6 | N | 0 | 0 | 1 | 2 | -1 | 20 | M | 3 | 2 | 35.1 | 20.3 | P | 0 | 0 | 0 | 0 | 2 | 5 | 5 | 5 | 7 | N | 2 | 4 | N | 0 | 7 | 8 | 1 | 19 | 1 | 11 | 1 | 12 | 1 | 7.1 | 160 | 2030 | 3.22 | 0 | 121212 | NR | N | N | 9999 | 9999 | 9999 | N |  | 13155 | 0 | 0 | 0 | 0 | 0 | 0 | 0 | 0 | 0 | 0 | P | I | 0 |  | 52N3360E0480005 | 36.6404 | 0:19 | -97:00:51.47 | 0:19 | -097:00:51.47 | 2001 | 4000000 | 688516.5693 | 330829.2176 |  | <Collection> | <Collection>
46705965 | 302 | 1955 | 13468 | 52E0460N3110003 |  |  | 52 | 4 | 103 | 0 | 300 | E0460 | E0460 | E0460 |  | CREEK | 29',40' I-BEAM SPANS | 1 | .3W 5N .3E OF LUCIEN | 58.2 | 2 | 4 | 1 | 1 | 5 | 328.05 | 17.4 | D | 2 | 2 | 0 | 7 | 25 | 2010 | 1 | 0 | 2 | 17.4 | N | 0 | 0 | 8 | 2 | -1 | 17 | M | 3 | 2 | 68.5 | 18.1 | P | 0 | 0 | 0 | 0 | 2 | 6 | 5 | 5 | 6 | N | 4 | 3 | N | 3 | 7 | 6 | 1 | 28 | 1 | 17 | 1 | 20 | 1 | 12 | 40 | 2030 | 3.22 | 0 | 111111 | NR | N | N | 9999 | 9999 | 9999 | N |  | 13468 | 0 | 0 | 0 | 0 | 0 | 0 | 0 | 7 | 0 | 0 | P | I | 0 |  | 52E0460N3110003 | 36.0982 | 0:21 | -97:27:17.29 | 0:21 | -097:27:17.29 | 2001 | 4000000 | 648937.8677 | 334455.2586 |  | <Collection> | <Collection>
46705966 | 302 | 1955 | 13533 | 55E1065N3110001 |  |  | 55 | 4 | 109 | 0 | 100 | E1065 | NE 4TH ST | NE 4TH ST. |  | N. CANADIAN RIVER | 15-50' I-BEAM SPANS, SK45LF | 1 | 0.1 MI E OF BRYANT/NE 4 | 41.5 | 0 | 5 | 1 | 1 | 5 | 328.05 | 28 | O | 4 | 4 | 0 | 19 | 4000 | 2010 | 2 | 45 | 15 | 28 | N | 0 | 0 | 1 | 2 | -1 | 28 | M | 3 | 2 | 759.69 | 34.9 | A | 1 | 1 | 1 | 1 | 2 | 7 | 6 | 4 | 7 | N | 4 | 4 | N | 5 | 7 | 8 | 1 | 39 | 1 | 23 | 1 | 31 | 1 | 18 | 6400 | 2030 | 3.2187 | 3 | NR | NR | N | N | -1 | -1 | -1 | N |  | 13533 | 0 | 0 | 0 | 0 | 0 | 0 | 1 | 1 | 0 | 1.341 | P | I | 0 |  | 55E1065N3110001 | 62.9579 | 0:28 | -97:27:24.96 | 0:28 | -097:27:24.9643 | 2001 | 4000000 | 649279.0243 | 237297.3022 |  | <Collection> | <Collection>
46705967 | 302 | 1956 | 13551 | 52E0400N3310005 |  |  | 52 | 4 | 103 | 0 | 500 | E0400 | E0400 | E0400 |  | LONG BRANCH CREEK | 26' I-BEAM SPAN | 1 | 3.5N 1.5W OF CM TPK/US177 | 95 | 0 | 4 | 1 | 1 | 5 | 328.05 | 18 | D | 2 | 2 | 0 | 9 | 24 | 2010 | 4 | 0 | 1 | 18 | N | 0 | 0 | 1 | 2 | -1 | 18 | M | 3 | 2 | 26.2 | 19.5 | A | 0 | 0 | 0 | 0 | 2 | 6 | 6 | 6 | 6 | N | 6 | 4 | N | 5 | 7 | 8 | 1 | 66 | 1 | 39 | 1 | 36 | 1 | 22 | 38 | 2030 | 3.2186 | 0 | NR | NR | N | N | 9999 | 9999 | 9999 | N |  | 13551 | 0 | 0 | 0 | 0 | 0 | 0 | 0 | 9 | 0 | 0 | P | I | 0 |  | 52E0400N3310005 | 72.0777 | 0:26 | -97:05:42.18 | 0:26 | -097:05:42.18 | 2001 | 4000000 | 681140.4399 | 344415.6931 |  | <Collection> | <Collection>
46706118 | 302 | 1946 | 10563 | 7308 0156EX | 7308 0000 | 1.56 | 73 | 1 | 145 | 8 | 1560 | 69 | U.S. 69 | U.S. 69 | E | U.P. R.R. UNDER | 62' I-BM. & 3-37',3-33' CONC. GIRDER SPANS SK. 37 DEG. 46' WITH 2-18' SAFET | 1 | 1.5 MI N JCT SH-51 | 41.1 | 1 | 2 | 1 | 1 | 2 | 328.05 | 28 | C | 1 | 1 | 1 | 2 | 4950 | 2010 | 4 | 52 | 6 | 28 | R | 7.1 | 327.75 | 1 | 2 | -1 | 46 | M | 3 | 2 | 274.93 | 31 | A | 1 | 1 | 1 | 1 | 3 | 5 | 4 | 5 | N | N | 4 | 3 | N | 5 | N | 8 | 1 | 39.4 | 1 | 23.7 | 1 | 31.2 | 1 | 17.4 | 7920 | 2030 | 0.2 | 3 | NR | N | N | N | N | 2111 | 2111 | N |  | 10563 | N | 0 | 0 | 0 | 1 | 8 | 8 | 4 | 0 | 0 | P | I | 1 |  | 7308 0156EX | 67.8946 | 0:59 | -95:22:51.74 | 0:59 | -095:22:51.7432 | 2001 | 4000000 | 836135.0929 | 296616.668 |  | <Collection> | <Collection>
46706121 | 302 | 1947 | 10732 | 7308 0073EX | 7308 0000 | 0.73 | 73 | 1 | 145 | 8 | 730 | 69 | U.S. 69 | U.S. 69 | E | U.P. R.R. UNDER | 44'-60'-44' I-BM. SPANS SK67 DEG. 25' WITH 2-18' SAFETY CURBS | 1 | 0.7 MI N JCT SH-51 | 62.5 | 2 | 2 | 1 | 1 | 2 | 328.05 | 28 | C | 1 | 1 | 1 | 12 | 6450 | 2010 | 4 | 23 | 3 | 29 | R | 16.5 | 327.75 | 1 | 2 | 0 | 46 | M | 3 | 2 | 149.93 | 31 | A | 1 | 1 | 1 | 1 | 3 | 6 | 5 | 6 | N | N | 5 | 2 | N | 5 | N | 7 | 1 | 44.8 | 1 | 26.9 | 1 | 33 | 1 | 19.8 | 10320 | 2030 | 0.2 | 3 | NR | N | N | N | N | 2011 | 2011 | N |  | 10732 | N | 0 | 0 | 0 | 1 | 8 | 8 | 6 | 0.457 | 0.457 | P | I | 1 |  | 7308 0073EX | 65.2601 | 0:58 | -95:23:19.7 | 0:58 | -095:23:19.6989 | 2001 | 4000000 | 835465.1197 | 295453.4438 |  | <Collection> | <Collection>
46706275 | 302 | 1961 | 15358 | 6340 0811SX | 6340 0000 | 8.11 | 63 | 3 | 125 | 40 | 8110 | 40 | I-40 | I-40 | S | U.S. 177 UNDER | 30'-55'-55'-35' I-BM | 1 | 8.1 MI E OK C/L | 76.8 | 2 | 1 | 1 | 6 | 1 | 16.08 | 38 | A | 1 | 1 | 1 | 1 | 16750 | 2010 | 5 | 7 | 4 | 40 | H | 8.86 | 5.91 | 1 | 3 | -1 | 51 | M | 3 | 2 | 178.15 | 54.13 | A | 1 | 1 | 1 | 1 | 2 | 6 | 7 | 7 | N | N | 7 | 2 | 4 | 5 | N | 8 | 1 | 92.8 | 1 | 55.7 | 1 | 58.1 | 1 | 34.9 | 26800 | 2030 | 0.16093 | 3 | NR | NR | N | N | -1 | -1 | -1 | Y |  | 15358 | N | 0 | 0 | 0 | 1 | 8 | 8 | 4 | 0 | 0 | P | I | 1 |  | 6340 0811SX | 94.267 | 0:23 | -97:00:03.39 | 0:23 | -097:00:03.39 | 2001 | 4000000 | 690753.9234 | 227856.1937 |  | <Collection> | <Collection>
46706277 | 302 | 1961 | 15364 | 4736 0058 X | 4736 0000 | 0.58 | 47 | 6 | 93 | 36 | 580 | 58 | S.H. 58 | S.H. 58 |  | INDIAN CREEK | 3-60' IBM SPS SK 45 LF | 1 | 0.6 MI N JCT US 60 | 80 | 0 | 3 | 1 | 1 | 5 | 328.05 | 28 | B | 1 | 1 | 0 | 7 | 1400 | 2010 | 4 | 45 | 3 | 28.7 | N | 0 | 0 | 1 | 2 | 0 | 25 | M | 3 | 2 | 183.07 | 31 | A | 1 | 0 | 1 | 1 | 7 | 8 | 7 | 6 | 6 | N | 6 | 5 | N | 5 | 7 | 8 | 1 | 43.1 | 1 | 25.9 | 1 | 34.4 | 1 | 20.7 | 2240 | 2030 | 50 | 3 | NR | nr | N | n | n | n | n | n |  | 15364 | 0 | 0 | 0 | 0 | 0 | 8 | 8 | 1 | 0 | 0 | P | I | 1 |  | 4736 0058 X | 92.4485 | 0:24 | -98:14:51.7 | 0:24 | -098:14:51.7010 | 2001 | 4000000 | 577780.997 | 340169.3355 |  | <Collection> | <Collection>
46706278 | 302 | 1961 | 15379 | 6340 0810 XR | 6340 0000 | 8.1 | 63 | 3 | 125 | 40 | 8100 | 40 | I-40 EB | U.S. 270 RAMP S-W |  | I-40 /U.S. 177 UNDER | 97'-97'-90'-80' PLATE GIRDER SPANS | A | 8.1 MI E OK C/L | 89.7 | 2 | 1 | 1 | 6 | 1 | 15.9 | 37.08 | A | 1 | 1 | 1 | 1 | 19100 | 2010 | 5 | 0 | 4 | 37.08 | H | 3.94 | 3.94 | 1 | 2 | -1 | 37.08 | M | 3 | 2 | 367.12 | 30.84 | A | 1 | 0 | 1 | 1 | 2 | 7 | 7 | 6 | N | N | 6 | 9 | 2 | 5 | N | 7 | 1 | 85.1 | 1 | 51.1 | 1 | 59.7 | 1 | 35.8 | 30560 | 2030 | 2 | 3 | NR | NR | N | N | -1 | -1 | -1 | Y |  | 15379 | N | 0 | 0 | 0 | 0 | 8 | 8 | 4 | 0 | 0 | P | I | 1 | R | 6340 0811 XR | 94.0836 | 0:23 | -97:00:04.17 | 0:23 | -097:00:04.17 | 2001 | 4000000 | 690733.8378 | 227902.1379 |  | <Collection> | <Collection>
46706411 | 302 | 2000 | 26567 | 56N3980E0860007 |  |  | 56 | 1 | 111 | 0 | 0 | N3980 | N3980 | N3980 |  | SNAKE CREEK TRIB. | 50' I-beam | 1 | 4.5 E, 1.3 N US75-SH16 | 74.8 | 0 | 4 | 1 | 1 | 5 | 328.05 | 24 | D | 2 | 2 | 0 | 9 | 221 | 2010 | 5 | 0 | 1 | 24 | N | 0 | 0 | 1 | 2 | -1 | 24 | M | 3 | 2 | 50 | 24.1 | A | 0 | 0 | 0 | 0 | 4 | 7 | 6 | 6 | 7 | N | 5 | 5 | N | 5 | 6 | 4 | 2 | 37.6 | 2 | 22.5 | 2 | 29.1 | 2 | 17.5 | 354 | 2030 | 9.6561 | 3 | NR | NR | N | N | -1 | -1 | -1 | N |  | 26567 | 0 | 0 | 0 | 0 | 0 | 0 | 0 | 2 | 0 | 0 | P | I | 0 |  | 56N3980E0860007 | 67.6451 | 0:45 | -95:55:34.25 | 0:45 | -095:55:34.25 | 2001 | 4000000 | 787503.9772 | 270950.0754 |  | <Collection> | <Collection>
46706133 | 302 | 1970 | 17878 | 7323 0476 X | 7323 0000 | 4.76 | 73 | 1 | 145 | 23 | 4760 | 16 | S.H. 16 UNDER | U.P. R.R. UNDER |  | S.H. 16 UNDER | 2-32' I-BM. & 48' PL | 2 | 4.9 MI N MUSKOGEE CO | -2 | N | 3 | 1 | 2 | 1 | 15.67 | 40 | H | 27 | 27 | 0 | 7 | 2200 | 2010 | 8 | 15 | 3 | 9 | H | 10 | 327.75 | 1 | 2 | -1 | 8 | M | 3 | 2 | 113.84 | 9 | ! | 0 | 0 | 0 | 0 | 3 | N | N | N | _ | N | N | N | 6 | 0 | _ | _ | ! | -1.1 | ! | -1.1 | ! | 0 | ! | -1.1 | 3520 | 2030 | 0 | _ | NR | N | N | N | 1502 | 1507 | 1507 | Y |  | 17878 | N | 0 | 0 | 0 | 0 | 8 | 8 | 9 | 0 | 0 | P | I | 1 |  | 7323 0476 X | -1 | 0:52 | -95:20:19.36 | 0:52 | -095:20:19.3596 | 2001 | 4000000 | 840310.2878 | 283326.8265 |  | <Collection> | <Collection>
46706135 | 302 | 2006 | 28302 | 38E1430N2210001 |  |  | 38 | 5 | 75 | 0 | 100 | E1430 | E1430 | E1430 |  | CREEK | 25' I-BEAM SPAN, (CENTER BEAM RR CAR) | 1 | 5.0MI S. 1.1E.US183&WEST9 | 98 | 0 | 4 | 1 | 1 | 5 | 328.05 | 25.58 | D | 2 | 2 | 0 | 9 | 30 | 2010 | 5 | 0 | 1 | 25.58 | N | 0 | 0 | 1 | 2 | -1 | 24 | M | 3 | 2 | 25 | 26.18 | A | 1 | 0 | 0 | 0 | 2 | 8 | 8 | 8 | 7 | N | 8 | 6 | N | 5 | 7 | 8 | 1 | 61.9 | 1 | 37 | 1 | 35.1 | 1 | 21.1 | 48 | 2030 | 6.4374 | 3 | NR | NR | N | N | -1 | -1 | -1 | N |  | 28302 | 0 | 0 | 0 | 0 | 0 | 0 | 0 | 8 | 0 | 0 | P | I | 0 |  | -1 | 98.9546 | 0:57 | -99:02:35.14 | 0:57 | -099:02:35.135 | 2001 | 4000000 | 504731.9954 | 179057.4837 |  | <Collection> | <Collection>
46706136 | 302 | 2006 | 28385 | 38N2210E1430001 |  |  | 38 | 5 | 75 | 0 | 100 | N2210 |  | N2210 |  | CREEK | 25' I-BEAM SPAN, (CENTER BEAM RR CAR) | 1 | 5.1 S & 2.0 E OF HOBART | 98 | 0 | 4 | 1 | 1 | 5 | 328.05 | 25.58 | D | 2 | 2 | 0 | 9 | 25 | 2010 | 5 | 0 | 1 | 25.58 | N | 0 | 0 | 1 | 2 | -1 | 24 | M | 3 | 2 | 25 | 26.16 | A | 1 | 0 | 0 | 0 | 2 | 8 | 8 | 8 | 8 | N | 8 | 6 | N | 5 | 6 | 8 | 1 | 61.9 | 1 | 37 | 1 | 35.1 | 1 | 21.1 | 40 | 2030 | 6.4374 | 3 | NR | NR | NO | N | -1 | -1 | -1 | N |  | 28385 | N | 0 | 0 | 0 | 0 | 0 | 0 | 0 | 0 | 0 | P | I | 0 |  | -1 | 98.9546 | 0:57 | -99:02:35.94 | 0:57 | -099:02:35.937 | 2001 | 4000000 | 504710.4639 | 178947.0079 |  | <Collection> | <Collection>
46706137 | 302 | 2006 | 28571 | 38N2160E1530004 |  |  | 38 | 5 | 75 | 0 | 400 | N2160 |  | N2160 |  | CREEK | 28' I-BEAM SPAN | 1 | 6.0 W 4.4S. OF ROOSEVELT | 98 | 0 | 4 | 1 | 1 | 5 | 328.05 | 25.41 | D | 2 | 2 | 0 | 9 | 100 | 2010 | 5 | 0 | 1 | 25.41 | N | 0 | 0 | 1 | 2 | -1 | 22 | M | 3 | 2 | 28 | 26 | A | 1 | 0 | 0 | 0 | 3 | 8 | 8 | 8 | 7 | N | 8 | 6 | N | 5 | 7 | 8 | 1 | 68 | 1 | 40 | 1 | 41 | 1 | 25 | 160 | 2030 | 6.4374 | 3 | NR | NR | NO | N | -1 | -1 | -1 | N |  | 28571 | 0 | 0 | 0 | 0 | 0 | 0 | 0 | 0 | 0 | 0 | P | I | 0 |  | -1 | 100 | 0:47 | -99:07:26.58 | 0:47 | -099:07:26.578 | 2001 | 4000000 | 497147.5323 | 162307.6193 |  | <Collection> | <Collection>
46706290 | 302 | 1962 | 15542 | 6323 1017EXR | 6323 0000 | 10.17 | 63 | 3 | 125 | 23 | 10170 | 270 | U.S. 270 / U.S. 177 UND | U.S. 270 RAMP | E | U.S. 270 / U.S. 177 UND | 48'-65'-52' I-BM. SP | 2 | US 270RAMP; @ US 270/177 | 66.6 | 2 | 2 | 1 | 1 | 1 | 16.08 | 27.89 | C | 1 | 1 | 0 | 6 | 4000 | 2010 | 4 | 41 | 3 | 27.89 | H | 9.84 | 4.92 | 1 | 2 | -1 | 31.17 | M | 3 | 2 | 167.98 | 30.84 | A | 1 | 1 | 1 | 1 | 2 | 7 | 7 | 6 | N | N | 5 | 3 | 5 | 5 | N | 7 | 1 | 47.9 | 1 | 24.8 | 1 | 38.1 | 1 | 22.8 | 6400 | 2030 | 0 | 3 | NR | NR | N | N | -1 | -1 | -1 | Y |  | 15542 | N | 0 | 0 | 0 | 1 | 8 | 8 | 1 | 0 | 0 | P | I | 1 | R | 6323 1017EX | 94.6793 | 0:16 | -96:55:20.45 | 0:16 | -096:55:20.45 | 2001 | 4000000 | 698038.3475 | 214580.3339 |  | <Collection> | <Collection>
46705828 | 302 | 1963 | 15719 | 0232 0387 X | 0232 0000 | 3.87 | 2 | 6 | 3 | 32 | 3870 | 58 | S.H. 58 | S.H. 58 |  | CREEK | 30'-40'-30'- I-BM. SPANS & 2-18'SAFETY CURBS | 1 | 1.1 MI.S. OF JCT.SH45 | 79.5 | 0 | 3 | 1 | 1 | 5 | 328.05 | 28 | B | 1 | 1 | 0 | 7 | 860 | 2010 | 4 | 0 | 3 | 28 | N | 0 | 0 | 1 | 2 | -1 | 24.01 | M | 3 | 2 | 101.05 | 31 | A | 0 | 0 | 0 | 0 | 1 | 6 | 6 | 6 | 5 | N | 6 | 5 | N | 5 | 8 | 8 | 1 | 46.1 | 1 | 27.6 | 1 | 32.3 | 1 | 19.4 | 1376 | 2030 | 50 | 3 | NR | nr | N | N | n | n | n | N |  | 15719 | 0 | 0 | 0 | 0 | 0 | 8 | 8 | 6 | 0.457 | 0.457 | P | I | 1 |  | 0232 0387 X | 76.2435 | 0:31 | -98:14:51.22 | 0:31 | -098:14:51.22 | 2001 | 4000000 | 577826.1131 | 353455.5515 |  | <Collection> | <Collection>
46705985 | 302 | 1961 | 15328 | 6129 1121 X | 6129 0000 | 11.21 | 61 | 2 | 121 | 29 | 11210 | 113 | S.H. 113 | S.H. 113 |  | ROCK CREEK | 40' - 60' - 40' I-beam | 1 | 11.4 W & N JCT US 69 | 80.5 | 0 | 3 | 1 | 1 | 5 | 328.05 | 28 | B | 1 | 1 | 0 | 7 | 1200 | 2010 | 4 | 0 | 3 | 28 | N | 0 | 0 | 1 | 2 | -1 | 28 | M | 3 | 2 | 141.07 | 31 | A | 0 | 0 | 1 | 0 | 1 | 6 | 6 | 7 | 6 | N | 6 | 5 | N | 5 | 8 | 8 | 1 | 44.4 | 1 | 26.6 | 1 | 33 | 1 | 19.8 | 1920 | 2030 | 18 | 3 | NR | 65 | N | N | -1 | -1 | -1 | N |  | 15328 | 0 | 0 | 0 | 0 | 0 | 8 | 8 | 1 | 0.457 | 0.457 | P | I | 1 |  | 6129 1121 X | 89.5409 | 0:08 | -95:46:18.5 | 0:08 | -095:46:18.50 | 2001 | 4000000 | 803038.0872 | 201046.0523 |  | <Collection> | <Collection>
46706138 | 302 | 2007 | 28675 | 38E1670N2280002 |  |  | 38 | 5 | 75 | 0 | 200 | E1670 |  | E1670 |  | CREEK | 23' I-BEAM SPAN | 1 | 4 S. , 2.2 E. OF SNYDER | 98 | 0 | 4 | 1 | 1 | 5 | 328.05 | 25.66 | D | 2 | 2 | 0 | 9 | 50 | 2010 | 5 | 0 | 1 | 25.66 | N | 327.75 | 327.75 | 1 | 2 | -1 | 20 | M | 3 | 2 | 23 | 26.25 | A | 1 | 0 | 0 | 0 | 2 | 8 | 8 | 8 | 7 | N | 8 | 6 | N | 5 | 7 | 8 | 1 | 110.1 | 1 | 72 | 1 | 66 | 1 | 40 | 80 | 2030 | 4.828 | 3 | NR | NR | N | N | -1 | -1 | -1 | N |  | 28675 | 0 | 0 | 0 | 0 | 0 | 0 | 0 | 0 | 0 | 0 | P | I | 0 |  | -1 | 98.9654 | 0:36 | -98:54:27.54 | 0:36 | -098:54:27.535 | 2001 | 4000000 | 516747.9901 | 140277.8528 |  | <Collection> | <Collection>
46706139 | 302 | 2007 | 28705 | 38N2170E1500008 |  |  | 38 | 5 | 75 | 0 | 800 | N2170 |  | N2170 |  | CREEK | 25' I-BEAM SPAN, (CENTER BEAM RR CAR) | 1 | 5W 1.8S OF ROOSEVELT | 98 | 0 | 4 | 1 | 1 | 5 | 328.05 | 25.41 | D | 2 | 2 | 0 | 9 | 50 | 2010 | 5 | 0 | 1 | 25.41 | N | 0 | 0 | 1 | 2 | -1 | 22 | M | 3 | 2 | 25 | 26 | A | 1 | 0 | 0 | 0 | 2 | 8 | 8 | 8 | 7 | N | 8 | 6 | N | 5 | 6 | 8 | 1 | 110.1 | 1 | 68 | 1 | 63.1 | 1 | 38 | 80 | 2030 | 6.4374 | 2 | NR | NR | NO | N | -1 | -1 | -1 | N |  | 28705 | N | 0 | 0 | 0 | 0 | 0 | 0 | 0 | 0 | 0 | P | I | 0 |  |  | 100 | 0:50 | -99:06:23.46 | 0:50 | -099:06:23.463 | 2001 | 4000000 | 498800.262 | 166633.4977 |  | <Collection> | <Collection>
46706140 | 302 | 2008 | 29172 | 38N2260E1500005 |  |  | 38 | 5 | 75 | 0 | 500 | N2260 | N2260 | N2260 |  | CREEK | 41' I-BEAM SPAN | 1 | 4.0 E& 1.5 S OF ROOSEVELT | 98 | 0 | 4 | 1 | 1 | 5 | 328.05 | 26 | D | 2 | 2 | 0 | 9 | 100 | 2010 | 5 | 0 | 1 | 26 | N | 0 | 0 | 1 | 2 | -1 | 22 | M | 3 | 2 | 41 | 26.58 | A | 1 | 0 | 0 | 0 | 2 | 8 | 8 | 8 | 8 | N | 8 | 6 | N | 5 | 7 | 8 | 1 | 84 | 1 | 50 | 1 | 60 | 1 | 36 | 160 | 2030 | 9.6561 | 3 | NR | NR | NO | N | -1 | -1 | -1 | N |  | 29172 | 0 | 0 | 0 | 0 | 0 | 0 | 0 | 0 | 0 | 0 | P | I | 0 |  |  | 100 | 34:50 | -98:56:56 | -1 | 1 | 2001 | 4000000 | 513222.4643 | 167147.3847 |  | <Collection> | <Collection>
46706141 | 302 | 2009 | 29390 | 38E1595N2250003 |  |  | 38 | 5 | 75 | 0 | 300 | E1595 | E1595 | E1595 |  | CREEK | 23' I-BEAM SPAN, SK. 30 DEG. L.F. ( CENTER BEAM RR. ) | 1 | 0.5N & 0.7W OF MTN. PARK | 98 | 0 | 4 | 1 | 1 | 5 | 328.05 | 24.5 | D | 2 | 2 | 0 | 9 | 100 | 2010 | 5 | 30 | 1 | 24.5 | N | 0 | 0 | 1 | 2 | -1 | 22 | M | 3 | 2 | 23 | 25.08 | A | 1 | 0 | 0 | 0 | 2 | 8 | 8 | 8 | 8 | N | 8 | 6 | N | 5 | 6 | 8 | 1 | 110.1 | 1 | 78 | 1 | 72 | 1 | 43 | 160 | 2030 | 1 | 3 | NR | NR | N | N | -1 | -1 | -1 | N |  | 29390 | 0 | 0 | 0 | 0 | 0 | 0 | 0 | 0 | 0 | 0 | P | I | 0 |  |  | 71.0846 | 34:42 | -98:57:36 | -1 | 1 | 2001 | 4000000 | 512065.2235 | 152584.4921 |  | <Collection> | <Collection>
46706142 | 302 | 1970 | 17813 | 76N2430E0180004 |  |  | 76 | 6 | 151 | 0 | 400 | N2430 | _ | N2430 |  | LITTLE EAGLE CHIEF CREEK | 59' I-BEAM SPAN | 1 | 1W 3.4S OF JCT 64/281S | 96 | 0 | 4 | 1 | 1 | 5 | 328.05 | 24 | D | 2 | 2 | 0 | 9 | 100 | 2010 | 5 | 0 | 1 | 26.1 | N | 327.75 | 327.75 | 1 | 2 | -1 | 24 | M | 3 | 2 | 59 | 26.8 | A | 0 | 0 | 0 | 0 | 3 | 7 | 7 | 7 | 8 | N | 7 | 6 | N | 5 | 5 | 8 | 1 | 86 | 1 | 52 | 1 | 69 | 1 | 41 | 160 | 2030 | 3.22 | 0 | NR | NR | N | N | 9999 | 9999 | 9999 | N |  | 17813 | 0 | 0 | 0 | 0 | 0 | 0 | 0 | 1 | 0 | 0 | P | I | 0 |  | 76N2430E0180004 | 85.4139 | 0:45 | -98:41:03.02 | 0:45 | -098:41:03.0220 | 2001 | 4000000 | 538894.503 | 378983.0262 |  | <Collection> | <Collection>
46706144 | 302 | 2010 | 18794 | 76N2500E0210008 |  |  | 76 | 6 | 151 | 0 | 800 | N2500 | _ | N2500 |  | CREEK | 20' I-BEAM SPAN | 1 | 5E 6.8S OF US64/US281 | 96 | 0 | 4 | 1 | 1 | 5 | 328.05 | 23.6 | D | 2 | 2 | 0 | 7 | 100 | 2010 | 5 | 0 | 1 | 23.6 | N | 327.75 | 327.75 | 1 | 2 | -1 | 22 | M | 3 | 2 | 20 | 24.11 | A | 0 | 0 | 0 | 0 | 7 | 7 | 8 | 7 | 7 | N | 7 | 5 | N | 5 | 7 | 8 | 1 | 88 | 1 | 53 | 1 | 49.1 | 1 | 29 | 160 | 2030 | 3.22 | 3 | NR | NR | N | N | 9999 | 9999 | 9999 | N |  | 18794 | 0 | 0 | 0 | 0 | 0 | 0 | 0 | 1 | 0 | 0 | P | I | 0 |  | 76N2500E0210008 | 61.5225 | 0:42 | -98:33:31.14 | 0:42 | -098:33:31.1396 | 2001 | 4000000 | 550074.0184 | 373393.9006 |  | <Collection> | <Collection>
46706145 | 302 | 1975 | 18795 | 76N2370E0300009 |  |  | 76 | 6 | 151 | 0 | 900 | 7621 | _ | N2370 |  | WILDCAT CREEK | 21' I-BEAM SPAN | 1 | 6.5W 1.9S JCT 281/45 | 97 | 0 | 4 | 1 | 1 | 5 | 328.05 | 24.2 | D | 2 | 2 | 0 | 9 | 24 | 2010 | 0 | 0 | 1 | 24.2 | N | 327.75 | 327.75 | 1 | 2 | -1 | 24 | M | 3 | 2 | 20.1 | 24.2 | A | 0 | 0 | 0 | 0 | 2 | 7 | 6 | 7 | 6 | N | 6 | 6 | N | 5 | 7 | 8 | 1 | 79 | 1 | 47 | 1 | 44 | 1 | 26 | 38 | 2030 | 6.44 | 0 | NR | NR | N | N | 9999 | 9999 | 9999 | N |  | 18795 | 0 | 0 | 0 | 0 | 0 | 0 | 0 | 8 | 0 | 0 | P | I | 0 |  | 76N2370E0300009 | 63.7562 | 0:34 | -98:46:56.63 | 0:34 | -098:46:56.6345 | 2001 | 4000000 | 529963.4569 | 358976.9606 |  | <Collection> | <Collection>
46706147 | 302 | 1975 | 18992 | 76N2490E0270009 |  |  | 76 | 6 | 151 | 0 | 2400 | N2490 | _ | N2490 |  | SAND CREEK | 2-30' I-BEAM SPANS | 1 | .7W 2.9S OF DACOMA | 85 | 0 | 4 | 1 | 1 | 5 | 328.05 | 20 | D | 2 | 2 | 0 | 7 | 60 | 2010 | 9 | 0 | 2 | 20 | N | 327.75 | 327.75 | 6 | 2 | -1 | 21 | M | 3 | 2 | 60.7 | 20 | A | 0 | 0 | 0 | 0 | 7 | 6 | 5 | 5 | 7 | N | 5 | 5 | N | 5 | 7 | 8 | 1 | 37 | 1 | 36 | 1 | 27 | 1 | 20 | 96 | 2030 | 3.22 | 0 | NR | NR | N | N | 9999 | 9999 | 9999 | N |  | 18992 | 0 | 0 | 0 | 0 | 0 | 0 | 0 | 6 | 0 | 0 | P | I | 0 |  | 76N2490E0270009 | 60.4021 | 0:37 | -98:34:35.36 | 0:37 | -098:34:35.3629 | 2001 | 4000000 | 548422.4403 | 363544.3779 |  | <Collection> | <Collection>
46706152 | 302 | 1976 | 19147 | 76E0240N2390009 |  |  | 76 | 6 | 151 | 0 | 900 | E0240 | _ | E0240 |  | CREEK | 30' I-BEAM SPAN | 1 | 1.4S 4.1W OF HOPETON | 40 | 1 | 4 | 1 | 1 | 5 | 328.05 | 20 | D | 2 | 2 | 0 | 9 | 24 | 2010 | 4 | 0 | 1 | 20 | N | 327.75 | 327.75 | 1 | 2 | -1 | 20 | M | 3 | 2 | 30 | 20.5 | A | 0 | 0 | 0 | 0 | 7 | 7 | 5 | 2 | 6 | N | 2 | 5 | N | 5 | 6 | 8 | 1 | 37 | 1 | 22 | 1 | 23 | 1 | 13 | 38 | 2030 | 3.22 | 0 | NR | NR | N00 | N | 9999 | 9999 | 9999 | N |  | 19147 | 0 | 0 | 0 | 0 | 0 | 0 | 0 | 1 | 0 | 0 | P | I | 0 |  | 76E0240N2390009 | 43.6366 | 0:40 | -98:44:18.92 | 0:40 | -098:44:18.9163 | 2001 | 4000000 | 533967.786 | 370073.4024 |  | <Collection> | <Collection>
46706308 | 302 | 1950 | 11787 | 76E0060N2300004 |  |  | 76 | 6 | 151 | 0 | 6700 | E0060 | _ | E0060 |  | GREENWOOD CREEK BR. | 32' I-BEAM SPAN | 1 | 9.N .4E OF CORA | 32.9 | 1 | 4 | 1 | 1 | 5 | 328.05 | 18.2 | D | 2 | 2 | 0 | 7 | 24 | 2010 | 2 | 0 | 1 | 18.2 | N | 327.75 | 327.75 | 1 | 2 | -1 | 21 | M | 3 | 2 | 31.9 | 20.2 | P | 0 | 0 | 0 | 0 | 2 | 4 | 5 | 4 | 6 | N | 4 | 4 | N | 1 | 7 | 8 | 1 | 22 | 1 | 13 | 1 | 14 | 1 | 8 | 38 | 2030 | 12.88 | 3 | 141414 | NR | N | N | 9999 | 9999 | 9999 | N |  | 11787 | 0 | 0 | 0 | 0 | 0 | 0 | 0 | 8 | 0 | 0 | P | I | 0 |  | 76E0060N2300004 | 39.6211 | 0:56 | -98:54:30.42 | 0:56 | -098:54:30.4188 | 2001 | 4000000 | 519047.4786 | 399157.0902 |  | <Collection> | <Collection>
46706309 | 302 | 1958 | 12230 | 76N2370E0210005 |  |  | 76 | 6 | 151 | 0 | 7500 | N2370 | _ | N2370 |  | CREEK | 2-29' I-BEAM SPANS | 1 | 7W 6.5S OF JCT 64/281S | 34.9 | 1 | 4 | 1 | 1 | 5 | 328.05 | 22.6 | D | 2 | 2 | 0 | 7 | 75 | 2010 | 0 | 0 | 2 | 22.6 | N | 327.75 | 327.75 | 6 | 2 | -1 | 24 | M | 3 | 2 | 60 | 24 | K | 0 | 0 | 1 | 1 | 3 | 0 | 0 | 0 | 5 | N | 0 | 5 | N | 0 | 8 | 8 | 2 | 0 | 2 | 0 | 2 | 0 | 2 | 0 | 120 | 2030 | 6.44 | 2 | CLOSED | NR | N | N | 9999 | 9999 | 9999 | N |  | 12230 | 0 | 0 | 0 | 0 | 0 | 0 | 0 | 6 | 0 | 0 | P | I | 0 |  | 76N2370E0210005 | 0.0001 | 0:42 | -98:47:30.82 | 0:42 | -098:47:30.8175 | 2001 | 4000000 | 529234.5931 | 374158.6104 |  | <Collection> | <Collection>
46706311 | 302 | 1956 | 13631 | 76N2470E0210005 |  |  | 76 | 6 | 151 | 0 | 500 | N2470 | _ | N2470 |  | LAKE CREEK | 2-30' I-BEAM SPANS | 1 | 3E 6.5S OF US64/281S | 86 | 0 | 4 | 1 | 1 | 5 | 328.05 | 24.2 | D | 2 | 2 | 0 | 9 | 24 | 2010 | 4 | 0 | 2 | 24.2 | N | 327.75 | 327.75 | 1 | 2 | -1 | 22 | M | 3 | 2 | 60.3 | 24.2 | A | 0 | 0 | 0 | 0 | 7 | 6 | 5 | 6 | 7 | N | 5 | 6 | N | 5 | 7 | 8 | 1 | 72 | 1 | 36 | 1 | 40 | 1 | 29 | 38 | 2030 | 3.22 | 3 | NR | NR | N | N | 9999 | 9999 | 9999 | N |  | 13631 | 0 | 0 | 0 | 0 | 0 | 0 | 0 | 9 | 0 | 0 | P | I | 0 |  | 76N2470E0210005 | 41.402 | 0:42 | -98:36:45.69 | 0:42 | -098:36:45.6860 | 2001 | 4000000 | 545248.4258 | 374073.8842 |  | <Collection> | <Collection>
46706312 | 302 | 1958 | 14198 | 76N2377E0030008 |  |  | 76 | 6 | 151 | 0 | 12300 | N2377 | _ | N2377 |  | SALT FORK RIVER | 9-50' I-BEAM SPANS | 1 | 6N 7W .8S OF US 281/SH11 | 55.8 | 0 | 4 | 1 | 1 | 5 | 328.05 | 20 | D | 2 | 2 | 0 | 7 | 50 | 2010 | 2 | 0 | 9 | 20 | N | 327.75 | 327.75 | 1 | 2 | -1 | 23 | M | 3 | 2 | 452 | 21.5 | A | 0 | 0 | 0 | 0 | 2 | 5 | 6 | 5 | 7 | N | 4 | 5 | N | 5 | 8 | 6 | 1 | 29 | 1 | 17.4 | 1 | 23 | 1 | 13 | 80 | 2030 | 38.64 | 0 | NR | NR | N | N | 9999 | 9999 | 9999 | N |  | 14198 | 0 | 0 | 0 | 0 | 0 | 0 | 0 | 0 | 0 | 0 | P | I | 0 |  | 76N2377E0030008 | 62.4864 | 0:58 | -98:46:54.87 | 0:58 | -098:46:54.8710 | 2001 | 4000000 | 530353.3333 | 402847.7312 |  | <Collection> | <Collection>
46706313 | 302 | 1960 | 14803 | 76E0270N2410006 |  |  | 76 | 6 | 151 | 0 | 600 | E0270 | _ | E0270 |  | SAND CREEK | 30' I-BEAM SPAN | 1 | 4.4S 2.4W OF HOPETOWN | 85 | 0 | 4 | 1 | 1 | 5 | 328.05 | 24 | D | 2 | 2 | 0 | 9 | 25 | 2010 | 9 | 0 | 1 | 24 | N | 327.75 | 327.75 | 1 | 2 | -1 | 24 | M | 3 | 2 | 30 | 24.5 | A | 0 | 0 | 0 | 0 | 7 | 5 | 5 | 5 | 6 | N | 5 | 6 | N | 5 | 7 | 6 | 1 | 80 | 1 | 47.9 | 1 | 51 | 1 | 30 | 40 | 2030 | 6.44 | 0 | NR | NR | N | N | 9999 | 9999 | 9999 | N |  | 14803 | 0 | 0 | 0 | 0 | 0 | 0 | 0 | 0 | 0 | 0 | P | I | 0 |  | 76E0270N2410006 | 58.3852 | 0:37 | -98:42:35.73 | 0:37 | -098:42:35.7295 | 2001 | 4000000 | 536495.8207 | 365227.8464 |  | <Collection> | <Collection>
46706314 | 302 | 1960 | 14808 | 76E0100N2500004 |  |  | 76 | 6 | 151 | 0 | 400 | E0100 | _ | E0100 |  | CREEK | 30' I-BEAM SPAN | 1 | 1.8S 1.4E OF CAPRON | 95.8 | 0 | 4 | 1 | 1 | 5 | 328.05 | 20 | D | 2 | 2 | 0 | 9 | 50 | 2010 | 0 | 0 | 1 | 20 | N | 327.75 | 327.75 | 1 | 2 | -1 | 22 | M | 3 | 2 | 30 | 20 | A | 0 | 0 | 0 | 0 | 3 | 7 | 7 | 6 | 7 | N | 6 | 5 | N | 5 | 7 | 8 | 2 | 58 | 2 | 35.1 | 2 | 36 | 2 | 21.1 | 80 | 2030 | 3.22 | 0 | NR | NR | N | N | 9999 | 9999 | 9999 | N |  | 14808 | 0 | 0 | 0 | 0 | 0 | 0 | 0 | 9 | 0 | 0 | P | I | 0 |  | 76E0100N2500004 | 68.5193 | 0:52 | -98:33:03.79 | 0:52 | -098:33:03.7925 | 2001 | 4000000 | 550859.0195 | 392468.3713 |  | <Collection> | <Collection>
46706317 | 302 | 1964 | 16187 | 76N2330E0020004 |  |  | 76 | 6 | 151 | 0 | 8900 | N2330 | _ | N2330 |  | YELLOWSTONE CREEK | 32-20' I-BEAM SPAN | 1 | 12.6 N 2.6 E OF CORA | 85.7 | 0 | 4 | 1 | 1 | 5 | 328.05 | 24 | D | 2 | 2 | 0 | 7 | 100 | 2010 | 0 | 0 | 32 | 24 | N | 327.75 | 327.75 | 1 | 2 | -1 | 20 | M | 3 | 2 | 640.99 | 26 | P | 0 | 0 | 0 | 0 | 2 | 7 | 6 | 7 | 7 | N | 6 | 6 | N | 4 | 8 | 8 | 1 | 40 | 1 | 24 | 1 | 22 | 1 | 13 | 160 | 2030 | 16.1 | 0 | 212121 | NR | N | N | 9999 | 9999 | 9999 | N |  | 16187 | 0 | 0 | 0 | 0 | 0 | 0 | 0 | 0 | 0 | 0 | P | I | 0 |  | 76N2330E0020004 | 91.0906 | 0:59 | -98:52:10.1 | 0:59 | -098:52:10.0965 | 2001 | 4000000 | 522573.6597 | 405158.2597 |  | <Collection> | <Collection>
46706318 | 302 | 1965 | 16363 | 76N2230E0160008 |  |  | 76 | 6 | 151 | 0 | 800 | N2230 | _ | N2230 |  | REDHORSE CREEK | 40' I-BEAM SPAN | 1 | 4E 2.8S OF CAMP HOUSTON | 76.2 | 0 | 4 | 1 | 1 | 5 | 328.05 | 22 | D | 2 | 2 | 0 | 9 | 25 | 2010 | 0 | 0 | 1 | 26.4 | N | 327.75 | 327.75 | 1 | 2 | -1 | 22 | M | 3 | 2 | 40 | 27 | A | 0 | 0 | 0 | 0 | 7 | 7 | 5 | 5 | 5 | N | 5 | 6 | N | 5 | 8 | 8 | 1 | 42 | 1 | 25 | 1 | 30 | 1 | 18 | 40 | 2030 | 9.66 | 3 | NR | NR | N | N | 9999 | 9999 | 9999 | N |  | 16363 | 0 | 0 | 0 | 0 | 0 | 0 | 0 | 8 | 0 | 0 | P | I | 0 |  | 76N2230E0160008 | 53.0006 | 0:46 | -99:02:34.28 | 0:46 | -099:02:34.2796 | 2001 | 4000000 | 506887.3808 | 381834.3859 |  | <Collection> | <Collection>
46706322 | 302 | 1997 | 24655 | 76N2510E0150005 |  |  | 76 | 6 | 151 | 0 | 300 | N2500 | _ | N2510 |  | CREEK | 25' I-BEAM SPAN | 1 | 6E .5S US64/US281 | 86 | 0 | 4 | 1 | 1 | 5 | 328.05 | 25.4 | D | 2 | 2 | 0 | 9 | 50 | 2010 | 0 | 0 | 1 | 25.4 | N | 327.75 | 327.75 | 1 | 2 | -1 | 20 | M | 3 | 2 | 25.1 | 26 | A | 0 | 0 | 0 | 0 | 2 | 7 | 5 | 5 | 6 | N | 5 | 6 | N | 5 | 8 | 8 | 1 | 70 | 1 | 42 | 1 | 39 | 1 | 23 | 80 | 2030 | 3.22 | 3 | NR | NR | N | N | 9999 | 9999 | 9999 | N |  | 24655 | 0 | 0 | 0 | 0 | 0 | 0 | 0 | 8 | 0 | 0 | P | I | 0 |  | 76N2510E0150005 | 70.4355 | 0:47 | -98:32:25.69 | 0:47 | -098:32:25.6942 | 2001 | 4000000 | 551754.5593 | 383606.6698 |  | <Collection> | <Collection>
46706169 | 302 | 1965 | 16310 | 55N3270E1020007 |  |  | 55 | 4 | 109 | 0 | 700 | N3270 | _ | N3270 (DOBBS RD) |  | CREEK | 28' I-BM SPAN, 45 deg SKEW, RT FWD - TEMP 72 INCH PIPE SKEWED 30RF | 1 | .3N OF NE 50TH & DOBBS RD | 36 | 1 | 4 | 1 | 1 | 5 | 328.05 | 26.5 | D | 2 | 2 | 0 | 9 | 75 | 2010 | 0 | 45 | 1 | 26.5 | N | 0 | 0 | 8 | 2 | -1 | 24 | M | 3 | 2 | 30 | 26.5 | E | 0 | 0 | 0 | 0 | 3 | 3 | 3 | 3 | 7 | N | 2 | 6 | N | 5 | 6 | 8 | 2 | 0 | 2 | 0 | 2 | 0 | 2 | 0 | 120 | 2030 | 3.22 | 3 | [9 empty] | 16310 | 0 | 0 | 0 | 0 | 0 | 0 | 0 | 6 | 0 | 0 | P | I | 0 |  | 55N3270E1020007 | 8.7131 | 0:31 | -97:10:37.28 | 0:31 | -097:10:37.2790 | 2001 | 4000000 | 674629.1803 | 243381.081 |  | <Collection> | <Collection> | bar: NR to N
46706324 | 302 | 1997 | 25042 | 76E0040N2490005 |  |  | 76 | 6 | 151 | 0 | 500 | E0040 | _ | E0040 |  | CREEK | 24' I-BEAM SPAN | 1 | 4.1N .3E OF CAPRON | 89.8 | 0 | 4 | 1 | 1 | 5 | 328.05 | 25.4 | D | 2 | 2 | 0 | 9 | 24 | 2010 | 5 | 0 | 1 | 25.4 | N | 327.75 | 327.75 | 1 | 2 | -1 | 22 | M | 3 | 2 | 24.8 | 26 | A | 0 | 0 | 0 | 0 | 2 | 7 | 6 | 6 | 7 | N | 6 | 6 | N | 5 | 6 | 8 | 1 | 45 | 1 | 27 | 1 | 25 | 1 | 15 | 38 | 2030 | 3.22 | 3 | NR | NR | N | N | 9999 | 9999 | 9999 | N |  | 25042 | 0 | 0 | 0 | 0 | 0 | 0 | 0 | 8 | 0 | 0 | P | I | 0 |  | 76E0040N2490005 | 70.1788 | 0:57 | -98:34:26.54 | 0:57 | -098:34:26.5367 | 2001 | 4000000 | 548865.1123 | 402128.4657 |  | <Collection> | <Collection>
46706326 | 302 | 1998 | 25505 | 52E0520N3380008 |  |  | 52 | 4 | 103 | 0 | 800 | E0520 | E0520 | E0520 |  | CREEK | 48' I-BEAM SPAN | 1 | 2S 5.8E OF US64 & US177 | 91.1 | 0 | 4 | 1 | 1 | 5 | 328.05 | 23 | D | 2 | 2 | 0 | 9 | 50 | 2010 | 0 | 0 | 1 | 23 | N | 0 | 0 | 1 | 2 | -1 | 19.7 | M | 3 | 2 | 48.9 | 24.9 | A | 0 | 0 | 0 | 0 | 2 | 7 | 8 | 8 | 8 | N | 6 | 5 | N | 5 | 7 | 8 | 1 | 49.1 | 1 | 29 | 1 | 37 | 1 | 22 | 80 | 2030 | 3.2187 | 1 | NR | NR | N | N | 9999 | 9999 | 9999 | N |  | 25505 | 0 | 0 | 0 | 0 | 0 | 0 | 0 | 1 | 0 | 0 | P | I | 0 |  | 52E0520N3380008 | 96.3228 | 0:16 | -96:57:52.37 | 0:16 | -096:57:52.37 | 2001 | 4000000 | 693042.8711 | 325238.1531 |  | <Collection> | <Collection>
46706330 | 302 | 1991 | 26293 | 52E0530N3120003 |  |  | 52 | 4 | 103 | 0 | 400 | E0530 | E0530 | E0530 |  | EAST WARREN CREEK | 24' I-BEAM SPAN | 1 | .7E 2S .3E OF LUCIEN | 97 | 0 | 4 | 1 | 1 | 5 | 328.05 | 24.9 | D | 2 | 2 | 0 | 9 | 100 | 2010 | 0 | 0 | 1 | 24.9 | N | 0 | 0 | 1 | 2 | -1 | 19.7 | M | 3 | 2 | 24.2 | 25 | A | 0 | 0 | 0 | 0 | 2 | 7 | 7 | 6 | 6 | N | 6 | 6 | N | 5 | 8 | 8 | 1 | 110.1 | 1 | 63.1 | 1 | 59 | 1 | 35.1 | 160 | 2030 | 3 | 0 | NR | NR | N | N | 9999 | 9999 | 9999 | N |  | 26293 | 0 | 0 | 0 | 0 | 0 | 0 | 0 | 8 | 0 | 0 | P | I | 0 |  | 52E0530N3120003 | 77.4662 | 0:15 | -97:26:20.56 | 0:15 | -097:26:20.56 | 2001 | 4000000 | 650415.9185 | 323241.9118 |  | <Collection> | <Collection>
46705867 | 302 | 1970 | 17897 | 2602 0862NX | 2602 N0093 | 8.62 | 26 | 7 | 51 | 2 | 8620 | 62 | U.S. 62 | U.S. 62 | N | SLWC R.R. UNDER | 51'- 52'- 51' I-BM SPANS | 1 | 8.6 MI E CADDO CO | 84 | 0 | 2 | 1 | 1 | 2 | 328.05 | 41 | C | 1 | 1 | 1 | 2 | 3400 | 2010 | 5 | 53 | 3 | 41 | R | 14 | 20.3 | 1 | 2 | -1 | 54 | M | 3 | 2 | 157.2 | 42.8 | A | 1 | 1 | 1 | 1 | 2 | 7 | 6 | 5 | N | N | 5 | 7 | N | 5 | N | 8 | 2 | 49.1 | 2 | 36 | 2 | 27.2 | 2 | 16.3 | 5440 | 2030 | 0.16093 | 3 | NR | NR | N | N | 0 | 2408 | 2310 | N |  | 17897 | N | 0 | 0 | 0 | 1 | 8 | 8 | 1 | 0 | 0 | P | I | 1 |  | 2602 0862NX | 92.1547 | 35:03 | -97:57:00 | 0:03 | -097:57:00.17 | 2001 | 4000000 | 604560.5324 | 190765.4586 |  | <Collection> | <Collection>
46705868 | 302 | 1970 | 17898 | 2602 0862SX | 2602 0000 | 8.62 | 26 | 7 | 51 | 2 | 8620 | 62 | U.S. 62 | U.S. 62 | S | SLWC R.R. UNDER | 50'-52'-50' I-BM. SPANS | 1 | 8.6 MI E CADDO CO | 95 | 0 | 2 | 1 | 1 | 2 | 328.05 | 41 | C | 1 | 1 | 1 | 2 | 3400 | 2010 | 5 | 34 | 3 | 41 | R | 15.4 | 20.7 | 1 | 2 | -1 | 54 | M | 3 | 2 | 153.9 | 42.8 | A | 1 | 1 | 1 | 1 | 3 | 7 | 7 | 7 | N | N | 7 | 7 | N | 5 | N | 8 | 2 | 49.1 | 2 | 36 | 2 | 27.2 | 2 | 16.3 | 5440 | 2030 | 0.16093 | 3 | NR | NR | N | N | 0 | 2500 | 2400 | N |  | 17898 | N | 0 | 0 | 0 | 1 | 8 | 8 | 1 | 0 | 0 | P | I | 1 |  | 2602 0862SX | 90.006 | 35:03 | -97:57:01 | 0:03 | -097:57:00.97 | 2001 | 4000000 | 604535.1913 | 190734.6104 |  | <Collection> | <Collection>
46706177 | 302 | 1970 | 17719 | 55N3220E1060006 |  |  | 55 | 4 | 109 | 0 | 2450 | N3220 | _ | N3220 (CHOCTAW RD) |  | CREEK | 28' I-BM. SPAN (TEMP 3-8'X90' CGMP) | 1 | .5S OF NE 10 ON CHOCTAW | 12.5 | 1 | 5 | 1 | 1 | 5 | 328.05 | 24 | O | 4 | 4 | 0 | 16 | 4000 | 2010 | 0 | 75 | 1 | 24 | N | 0 | 0 | 8 | 2 | -1 | 24 | M | 3 | 2 | 30 | 26 | E | 0 | 0 | 0 | 0 | 4 | 5 | 5 | 3 | 6 | N | 2 | 2 | N | 5 | 7 | 8 | 1 | 0 | 1 | 0 | 1 | 0 | 1 | 0 | 6400 | 2030 | 3.22 | 3 | [9 empty] | 17719 | 0 | 0 | 0 | 0 | 0 | 0 | 0 | 6 | 0 | 0 | P | I | 0 |  | 55N3220E1060006 | 0 | 0:28 | -97:15:54.36 | 0:28 | -097:15:54.3621 | 2001 | 4000000 | 666686.041 | 237413.5191 |  | <Collection> | <Collection> | bar: NR to N
46706180 | 302 | 1972 | 18328 | 55E1065N3120002 |  |  | 55 | 4 | 109 | 0 | 3200 | E1065 | NE 4TH ST | E1065 (N 4TH ST |  | CHERRY CREEK | 4-55' I-BM. SPANS | 1 | .2E OF SUNNYLN ON NE4TH | 32.2 | 1 | 5 | 1 | 5 | 5 | 328.05 | 27.9 | O | 4 | 4 | 0 | 16 | 4000 | 2010 | 2 | 0 | 4 | 27.9 | N | 0 | 0 | 1 | 2 | -1 | 25.9 | M | 3 | 2 | 222 | 35.1 | P | 0 | 0 | 0 | 0 | 3 | 4 | 5 | 5 | 6 | N | 2 | 4 | N | 3 | 7 | 8 | 2 | 24 | 2 | 12 | 2 | 20.1 | 2 | 9 | 6400 | 2030 | 1.61 | 3 | 202020 | NR | N | N | N | N | N | N |  | 18328 | 0 | 0 | 0 | 0 | 0 | 0 | 0 | 1 | 0.488 | 0.488 | P | I | 0 |  | 55E1065N3120002 | 60.9997 | 0:28 | -97:26:19.49 | 0:28 | -097:26:19.4855 | 2001 | 4000000 | 650929.2316 | 237308.3813 |  | <Collection> | <Collection>
46706332 | 302 | 1999 | 26323 | 55E1130N3000008 |  |  | 55 | 4 | 109 | 0 | 1800 | E1130 | E1130 | SW 89TH ST. |  | CREEK | 35' I-BEAM SPAN | 1 | .8 E OF COUNCIL ROAD | 98.9 | 0 | 5 | 1 | 1 | 5 | 328.05 | 32.1 | O | 4 | 4 | 0 | 17 | 500 | 2010 | 1 | 0 | 1 | 32.1 | N | 0 | 0 | 1 | 2 | -1 | 29.5 | M | 3 | 2 | 35 | 33.7 | A | 0 | 0 | 1 | 1 | 2 | 7 | 6 | 6 | 7 | N | 6 | 6 | N | 5 | 7 | 8 | 1 | 64 | 1 | 38 | 1 | 43 | 1 | 25 | 800 | 2030 | 3.0578 | 3 | NR | NR | N | N | -1 | -1 | -1 | N |  | 26323 | 0 | 0 | 0 | 0 | 0 | 0 | 0 | 1 | 0 | 0 | P | I | 0 |  | 55E1130N3000008 | 71.1241 | 0:23 | -97:38:23.5 | 0:23 | -097:38:23.5034 | 2001 | 4000000 | 632717.8368 | 226767.4038 |  | <Collection> | <Collection>
46706333 | 302 | 1999 | 26328 | 55E1130N3000009 |  |  | 55 | 4 | 109 | 0 | 1980 | E1130 | E1130 | SW 89TH ST. |  | CREEK | 25' I-BEAM SPAN | 1 | .9 E OF COUNCIL ROAD | 98.9 | 0 | 5 | 1 | 1 | 5 | 328.05 | 32.1 | O | 4 | 4 | 0 | 17 | 500 | 2010 | 0 | 0 | 1 | 32.1 | N | 0 | 0 | 1 | 2 | -1 | 26.2 | M | 3 | 2 | 25 | 33.6 | A | 0 | 0 | 1 | 1 | 3 | 7 | 6 | 6 | 7 | N | 6 | 6 | N | 5 | 7 | 8 | 1 | 60 | 1 | 36 | 1 | 33 | 1 | 19 | 800 | 2030 | 3.2187 | 3 | NR | NR | N | N | -1 | -1 | -1 | N |  | 26328 | 0 | 0 | 0 | 0 | 0 | 0 | 0 | 1 | 0 | 0 | P | I | 0 |  | 55E1130N3000009 | 71.2407 | 0:23 | -97:38:13.7 | 0:23 | -097:38:13.6990 | 2001 | 4000000 | 632965.1247 | 226767.973 |  | <Collection> | <Collection>
46706335 | 302 | 2000 | 26334 | 55E0960N3210001 |  |  | 55 | 4 | 109 | 0 | 100 | E0960 | E0960 | NE 150TH |  | CREEK | 20'-50'-20' I-BEAM SPAN, SK30RF | 1 | .1E OF HENNY ROAD | 98.8 | 0 | 5 | 1 | 1 | 5 | 328.05 | 26 | O | 4 | 4 | 0 | 19 | 50 | 2010 | 0 | 30 | 3 | 26 | N | 0 | 0 | 1 | 2 | -1 | 20 | M | 3 | 2 | 90 | 27.7 | A | 0 | 0 | 1 | 1 | 4 | 7 | 7 | 6 | 7 | N | 6 | 6 | N | 5 | 7 | 8 | 1 | 58 | 1 | 35.1 | 1 | 32 | 1 | 19 | 80 | 2030 | 4.0234 | 3 | NR | NR | N | N | -1 | -1 | -1 | N |  | 26334 | 0 | 0 | 0 | 0 | 0 | 0 | 0 | 1 | 0 | 0 | P | I | 0 |  | 55E0960N3210001 | 70.0944 | 0:37 | -97:16:52.67 | 0:37 | -097:16:52.6688 | 2001 | 4000000 | 665093.9453 | 254279.4155 |  | <Collection> | <Collection>
46706337 | 302 | 2000 | 26339 | 55N3070E1080002 |  |  | 55 | 4 | 109 | 0 | 4650 | N3070 | N3073 | WESTERN AVE. |  | BROCK CREEK | 3- 29' I-BEAM SPANS | 1 | .8N OF 29TH & WESTERN | 76.3 | 2 | 5 | 1 | 1 | 5 | 328.05 | 44 | O | 4 | 4 | 0 | 14 | 14000 | 2010 | 0 | 0 | 3 | 44 | N | 0 | 0 | 1 | 4 | -1 | 42.7 | M | 3 | 2 | 87 | 58.2 | A | 1 | 0 | 0 | 0 | 2 | 7 | 6 | 7 | 8 | N | 6 | 2 | N | 5 | 8 | 8 | 1 | 71 | 1 | 42 | 1 | 39 | 1 | 23 | 22400 | 2030 | 3.2187 | 3 | NR | NR | N | N | -1 | -1 | -1 | N |  | 26339 | 0 | 0 | 0 | 0 | 0 | 0 | 0 | 1 | 1.89 | 1.89 | P | I | 0 |  | 55N3070E1080002 | 76.9487 | 0:27 | -97:31:48.68 | 0:27 | -097:31:48.6833 | 2001 | 4000000 | 642645.5709 | 234332.16 |  | <Collection> | <Collection>
46708203 | 302 | 2004 | 27905 | 02E0270N2660008 |  |  | 2 | 6 | 3 | 0 | 800 | E0270 | E0270 | E0270 |  | SPRING CREEK TRIB. | 21' I-BM SPAN X 26' CLR.RDY. | 1 | 3S 4,2W OF JET | 97 | 0 | 4 | 1 | 1 | 5 | 328.05 | 23 | D | 2 | 2 | 0 | 9 | 100 | 2010 | 5 | 0 | 1 | 24.75 | N | 0 | 0 | 1 | 2 | -1 | 19 | M | 3 | 2 | 21 | 26 | A | 0 | 0 | 0 | 0 | 3 | 7 | 6 | 6 | 7 | N | 6 | 6 | N | 5 | 6 | 8 | 1 | 60 | 1 | 36 | 1 | 33 | 1 | 20 | 160 | 2030 | 4.9888 | 0 | NR | N | Y10 | N | N | N | N | N |  | 27905 | 0 | 0 | 0 | 0 | 0 | 0 | 0 | 8 | 0 | 0 | P | I | 0 |  | 02E0270N2660008 | 68.4996 | 0:37 | -98:15:28.57 | 0:37 | -098:15:28.57 | 2001 | 4000000 | 576926.7159 | 364940.7697 |  | <Collection> | <Collection>
46708204 | 302 | 2005 | 28063 | 02E0370N2550001 |  |  | 2 | 6 | 3 | 0 | 100 | E0370 | E0370 | E0370 |  | EAGLE CHIEF CREEK | 80' - 58' I-BM SPANS | 1 | 2S .9W OF ALINE | 91 | 0 | 4 | 1 | 1 | 5 | 328.05 | 19.6 | D | 2 | 2 | 0 | 9 | 100 | 2010 | 0 | 0 | 2 | 23.25 | N | 0 | 0 | 1 | 2 | -1 | 26 | M | 3 | 2 | 138 | 24 | A | 0 | 0 | 0 | 0 | 3 | 7 | 6 | 7 | 6 | N | 6 | 5 | N | 5 | 7 | 8 | 1 | 87 | 1 | 52 | 1 | 70 | 1 | 42 | 160 | 2030 | 5.9546 | _ | [9 empty] | 28063 | 0 | 0 | 0 | 0 | 0 | 0 | 0 | 1 | 0 | 0 | P | I | 0 |  |  | 62.8993 | 0:29 | -98:27:29.97 | 0:29 | -098:27:29.97 | 2001 | 4000000 | 558926.8079 | 348893.5642 |  | <Collection> | <Collection> | bar: NR to N
46708205 | 302 | 2005 | 28086 | 02E0190N2560005 |  |  | 2 | 6 | 3 | 0 | 500 | E0190 | E0190 | E0190 |  | COTTONWOOD CREEK TRIB. | 27'-23' I-BM SPANS | 1 | 5.5W 1S OF CHEROKEE | 90.7 | 0 | 4 | 1 | 1 | 5 | 328.05 | 19 | D | 2 | 2 | 0 | 9 | 25 | 2010 | 0 | 45 | 2 | 25.75 | N | 0 | 0 | 1 | 2 | -1 | 28 | M | 3 | 2 | 50 | 26.5 | A | 0 | 0 | 0 | 0 | 3 | 7 | 6 | 6 | 6 | N | 6 | 6 | N | 5 | 6 | 8 | 1 | 56 | 1 | 33 | 1 | 36 | 1 | 21.1 | 40 | 2030 | 4.989 | _ | [9 empty] | 28086 | 0 | 0 | 0 | 0 | 0 | 0 | 0 | 8 | 0 | 0 | P | I | 0 |  |  | 82.9175 | 0:44 | -98:26:32.58 | 0:44 | -098:26:32.58 | 2001 | 4000000 | 560484.978 | 377906.1829 |  | <Collection> | <Collection> | bar: NR to N
46708207 | 302 | 2005 | 28090 | 02E0120N2690005 |  |  | 2 | 6 | 3 | 0 | 500 | E0120 | FAS 0216 | FAS 0216 |  | BIG SANDY CREEK TRIB. | 21' I-BEAM SPAN | 1 | 10.5E OF S.H. 11 | 92 | 0 | 4 | 1 | 1 | 5 | 328.05 | 25.25 | D | 2 | 2 | 0 | 7 | 40 | 2010 | 0 | 0 | 1 | 25.25 | N | 0 | 0 | 1 | 2 | -1 | 28 | M | 3 | 2 | 21 | 26 | A | 0 | 0 | 0 | 0 | 3 | 7 | 7 | 6 | 7 | N | 6 | 6 | N | 5 | 7 | 8 | 1 | 68 | 1 | 41 | 1 | 38 | 1 | 22 | 64 | 2030 | 13.0357 | 3 | [9 empty] | 28090 | 0 | 0 | 0 | 0 | 0 | 0 | 1 | 9 | 0 | 0 | P | I | 0 |  |  | 80.8575 | 0:50 | -98:12:27.63 | 0:50 | -098:12:27.63 | 2001 | 4000000 | 581473.3781 | 389101.347 |  | <Collection> | <Collection> | bar: NR to N
46707914 | 302 | 1968 | 17252 | 5406 0374 X | 5406 0000 | 3.74 | 54 | 3 | 107 | 6 | 3740 | 75 | U.S. 75 | U.S. 75 |  | ALABAMA CREEK | 45'-50'-45' I-BM. SPANS WITH 2-18' SAFETY CURBS | 1 | 3.8 MI N HUGHES CO | 97.2 | 0 | 2 | 1 | 1 | 5 | 328.05 | 24 | C | 1 | 1 | 0 | 6 | 1500 | 2010 | 5 | 0 | 3 | 40.03 | N | 0 | 0 | 1 | 2 | -1 | 40 | M | 3 | 2 | 141.07 | 42.98 | A | 1 | 1 | 1 | 1 | 3 | 8 | 7 | 7 | 6 | N | 7 | 7 | N | 5 | 8 | 8 | 1 | 81.8 | 1 | 49.1 | 1 | 60.7 | 1 | 36.4 | 2400 | 2030 | 40 | 3 | NR | 35 | N | N | -1 | -1 | -1 | N |  | 17252 | 0 | 0 | 0 | 0 | 0 | 8 | 1 | 1 | 0.5 | 0.5 | P | I | 1 |  | 5406 0374 X | 74.3196 | 0:20 | -96:08:41.49 | 0:20 | -096:08:41.4896 | 2001 | 4000000 | 768612.4687 | 223671.5706 |  | <Collection> | <Collection>
46707916 | 302 | 1971 | 18045 | 1409 0325NX | 1409 N0000 | 3.25 | 14 | 3 | 27 | 9 | 3250 | 9 | S.H. 9 | S.H. 9 | N | BISHOP CREEK | 40'-45'-40' I-BM. SPANS SK. 75 DEG. | 1 | 2.9 MI E JCT I-35 | 99.9 | 0 | 3 | 1 | 1 | 5 | 328.05 | 37.73 | B | 1 | 1 | 0 | 14 | 15400 | 2010 | 5 | 15 | 3 | 38.06 | N | 0 | 0 | 1 | 2 | -1 | 38 | M | 3 | 2 | 125.98 | 39.7 | A | 1 | 1 | 1 | 1 | 2 | 6 | 6 | 6 | 6 | N | 6 | 7 | N | 5 | 6 | 8 | 1 | 72.1 | 1 | 43.3 | 1 | 55.3 | 1 | 33.2 | 24640 | 2030 | 0.2 | 3 | NR | 55 | N | N | -1 | -1 | -1 | N |  | 18045 | 0 | 0 | 0 | 0 | 1 | 0 | 0 | 1 | 0 | 0 | P | I | 1 |  | 1409 0325NX | 72.8306 | 0:11 | -97:25:53.75 | 0:11 | -097:25:53.75 | 2001 | 4000000 | 651763.6784 | 204940.3038 |  | <Collection> | <Collection>
46707917 | 302 | 1971 | 18046 | 1409 0325SX | 1409 0000 | 3.25 | 14 | 3 | 27 | 9 | 3250 | 9 | S.H. 9 | S.H. 9 | S | BISHOP CREEK | 40'-45'-40' I-BM. SPANS SK. 75 DEG. | 1 | 2.9 MI E JCT I-35 | 88.8 | 0 | 3 | 1 | 1 | 5 | 328.05 | 37.73 | B | 1 | 1 | 0 | 14 | 15400 | 2010 | 5 | 15 | 3 | 38.06 | N | 0 | 0 | 1 | 2 | -1 | 38 | M | 3 | 2 | 125.98 | 39.7 | A | 1 | 1 | 1 | 1 | 2 | 6 | 6 | 5 | 6 | N | 5 | 7 | N | 5 | 6 | 8 | 1 | 72.1 | 1 | 43.3 | 1 | 55.3 | 1 | 33.2 | 24640 | 2030 | 0.2 | 3 | NR | 55 | N | N | -1 | -1 | -1 | N |  | 18046 | 0 | 0 | 0 | 0 | 1 | 0 | 0 | 1 | 0 | 0 | P | I | 1 |  | 1409 0325SX | 79.0303 | 0:11 | -97:25:53.92 | 0:11 | -097:25:53.92 | 2001 | 4000000 | 651759.589 | 204907.0037 |  | <Collection> | <Collection>
46707767 | 302 | 1950 | 11203 | 37N2710E0710004 |  |  | 37 | 4 | 73 | 0 | 400 | N2710 | N2710 | N2710 |  | COOPER CREEK | 29' I-BEAM SPAN | 1 | 3W .5N OF LOYAL | 43 | 1 | 4 | 1 | 1 | 5 | 328.05 | 15 | D | 2 | 2 | 0 | 9 | 24 | 2010 | 2 | 0 | 1 | 15 | N | 0 | 0 | 1 | 1 | -1 | 20 | M | 3 | 2 | 28.9 | 16 | A | 0 | 0 | 0 | 0 | 2 | 3 | 5 | 4 | 5 | N | 4 | 7 | N | 5 | 3 | 7 | 1 | 47.9 | 1 | 28 | 1 | 29 | 1 | 17 | 38 | 2030 | 3.22 | 0 | NR | NR | M | N | 9999 | 9999 | 9999 | N |  | 11203 | 0 | 0 | 0 | 0 | 0 | 0 | 0 | 8 | 0 | 0 | P | I | 0 |  | 37N2710E0710004 | 49.102 | 0:59 | -98:10:28.65 | 0:59 | -098:10:28.6494 | 2001 | 4000000 | 584253.1224 | 293382.6672 |  | <Collection> | <Collection>
46707922 | 302 | 1995 | 24381 | 75E1220N2180002 |  |  | 75 | 5 | 149 | 0 | 200 | E1220 | E1220 | E1220 |  | CREEK | 40' I-BEAM SPAN | 1 | 2.2 E 2. S DILL CITY | 97 | 0 | 4 | 1 | 1 | 5 | 328.05 | 27.08 | D | 2 | 2 | 0 | 9 | 25 | 2010 | 5 | 0 | 1 | 27.08 | N | 0 | 0 | 1 | 2 | -1 | 20 | M | 3 | 2 | 40 | 27.08 | A | 0 | 0 | 0 | 0 | 2 | 7 | 7 | 7 | 8 | N | 7 | 6 | N | 5 | 8 | 8 | 1 | 65 | 1 | 39 | 1 | 45 | 1 | 27 | 40 | 2030 | 6.4374 | 3 | NR | NR | NOO | N | -1 | -1 | -1 | N |  | 24381 | 0 | 0 | 0 | 0 | 0 | 0 | 0 | 8 | 0 | 0 | P | I | 0 |  | 75E1220N2180002 | 70.0331 | 0:15 | -99:05:50.54 | 0:15 | -099:05:50.54 | 2001 | 4000000 | 500149.2143 | 212920.5454 |  | <Collection> | <Collection>
46707924 | 302 | 1996 | 24511 | 75E1285N2120009 |  |  | 75 | 5 | 149 | 0 | 900 | E1285 | E1285 | E1285 |  | ELK CREEK | 54' I-BEAM SPAN, SK. 30 DEG. R.F. | 1 | .5W OF SENTINEL | 97 | 0 | 4 | 1 | 1 | 5 | 328.05 | 23.25 | D | 2 | 2 | 0 | 9 | 25 | 2010 | 5 | 30 | 1 | 23.25 | N | 0 | 0 | 1 | 2 | -1 | 20 | M | 3 | 2 | 54 | 24 | A | 1 | 0 | 0 | 0 | 3 | 7 | 7 | 7 | 7 | N | 7 | 5 | N | 5 | 7 | 8 | 1 | 110.1 | 1 | 70 | 1 | 92 | 1 | 55 | 40 | 2030 | 6.4374 | 3 | NR | NR | N00 | N | -1 | -1 | -1 | N |  | 24511 | 0 | 0 | 0 | 0 | 0 | 0 | 0 | 6 | 0 | 0 | P | I | 0 |  | 75E1285N2120009 | 75.2609 | 0:09 | -99:11:08.37 | 0:09 | -099:11:08.37 | 2001 | 4000000 | 491990.6403 | 202503.5202 |  | <Collection> | <Collection>
46707926 | 302 | 1996 | 24513 | 75E1290N2140008 |  |  | 75 | 5 | 149 | 0 | 800 | E1290 | E1290 | E1290 |  | CREEK | 35' I-BEAM SPAN | 1 | .8E .5S OF SENTINEL | 97 | 0 | 4 | 1 | 1 | 5 | 328.05 | 23.33 | D | 2 | 2 | 0 | 9 | 50 | 2010 | 5 | 0 | 1 | 23.33 | N | 0 | 0 | 1 | 2 | -1 | 20 | M | 3 | 2 | 35 | 24 | A | 1 | 0 | 0 | 0 | 2 | 7 | 7 | 7 | 8 | N | 7 | 5 | N | 5 | 7 | 8 | 1 | 81 | 1 | 49.1 | 1 | 54 | 1 | 32 | 80 | 2030 | 6.4374 | 3 | NR | NR | N00 | N | -1 | -1 | -1 | N |  | 24513 | 0 | 0 | 0 | 0 | 0 | 0 | 0 | 6 | 0 | 0 | P | I | 0 |  | 75E1290N2140008 | 74.404 | 0:09 | -99:09:07.7 | 0:09 | -099:09:07.70 | 2001 | 4000000 | 495034.4677 | 201650.4164 |  | <Collection> | <Collection>
46707927 | 302 | 1996 | 24514 | 75E1230N2100003 |  |  | 75 | 5 | 149 | 0 | 300 | E1230 | E1230 | E1230 |  | SPRING CREEK | 48' I-BEAM SPAN, SK. 30 DEG. R.F. | 1 | 3.S 5.7W OF DILL CITY | 97 | 0 | 4 | 1 | 1 | 5 | 328.05 | 23.41 | D | 2 | 2 | 0 | 9 | 25 | 2010 | 5 | 30 | 1 | 23.41 | N | 0 | 0 | 1 | 2 | -1 | 20 | M | 3 | 2 | 48 | 24 | A | 1 | 0 | 0 | 0 | 2 | 7 | 7 | 7 | 8 | N | 7 | 5 | N | 5 | 7 | 8 | 1 | 82 | 1 | 49.1 | 1 | 61.9 | 1 | 37 | 40 | 2030 | 6.4374 | 3 | NR | NR | N00 | N | -1 | -1 | -1 | N |  | 24514 | 0 | 0 | 0 | 0 | 0 | 0 | 0 | 0 | 0 | 0 | P | I | 0 |  | 75E1230N2100003 | 75.258 | 0:14 | -99:14:03.13 | 0:14 | -099:14:03.13 | 2001 | 4000000 | 487679.4981 | 211464.2974 |  | <Collection> | <Collection>
46708066 | 302 | 1950 | 12389 | 3108 0543 X | 3108 0000 | 5.43 | 31 | 1 | 61 | 8 | 5430 | 9 | S.H. 9 | S.H. 9 |  | SNAKE RIVER | (3) 30' I-beam | 1 | 5.43 E JCT SH-2 | 23.3 | 1 | 3 | 1 | 1 | 5 | 328.05 | 28 | B | 1 | 1 | 0 | 6 | 6500 | 2010 | 4 | 0 | 3 | 28 | N | 0 | 0 | 1 | 2 | -1 | 24 | M | 3 | 2 | 92 | 33 | A | 0 | 0 | 0 | 0 | 3 | 4 | 4 | 7 | 6 | N | 4 | 2 | N | 5 | 6 | 7 | 1 | 38.4 | 1 | 23 | 1 | 23.5 | 1 | 14.1 | 10400 | 2030 | 72 | 3 | NR | NR | N | N | -1 | -1 | -1 | N |  | 12389 | 0 | 0 | 0 | 0 | 0 | 8 | 8 | 6 | 0.762 | 0.762 | P | I | 1 |  | 3108 0543 X | 73.9193 | 0:15 | -95:08:28.81 | 0:15 | -095:08:28.81 | 2001 | 4000000 | 860057.8335 | 216937.3873 |  | <Collection> | <Collection>
46707770 | 302 | 1950 | 11969 | 37N2940E0630006 |  |  | 37 | 4 | 73 | 0 | 600 | N2940 | N2940 | N2940 |  | SPRING CREEK | 2-20' I-BEAM SPANS | 1 | 7.5E 1.6S OF US81/SH51 | 31.5 | 1 | 4 | 1 | 1 | 5 | 328.05 | 16.4 | D | 2 | 2 | 0 | 9 | 25 | 2010 | 1 | 0 | 2 | 16.4 | N | 0 | 0 | 8 | 2 | -1 | 18 | M | 3 | 2 | 40 | 18.2 | P | 0 | 0 | 0 | 0 | 3 | 6 | 4 | 5 | 6 | N | 4 | 3 | N | 0 | 7 | 8 | 2 | 17 | 2 | 13 | 2 | 9 | 2 | 7.1 | 40 | 2030 | 3.22 | 0 | 90909 | NR | N00 | N | 9999 | 9999 | 9999 | N |  | 11969 | 0 | 0 | 0 | 0 | 0 | 0 | 0 | 7 | 0 | 0 | P | I | 0 |  | 37N2940E0630006 | 58.9357 | 0:05 | -97:45:53.86 | 0:05 | -097:45:53.8595 | 2001 | 4000000 | 621165.2078 | 305840.9919 |  | <Collection> | <Collection>
46707775 | 302 | 1957 | 13693 | 37N2990E0860008 |  |  | 37 | 4 | 73 | 0 | 2200 | N2990 | N2990 | N2990 |  | CREEK | 21' I-BEAM SPAN | 1 | .2E 2.8S OF CASHION | 40.2 | 2 | 4 | 1 | 1 | 5 | 328.05 | 20 | D | 2 | 2 | 0 | 7 | 671 | 2010 | 0 | 0 | 1 | 20 | N | 327.75 | 327.75 | 1 | 2 | -1 | 22 | M | 3 | 2 | 21 | 22.3 | P | 0 | 0 | 0 | 0 | 2 | 6 | 5 | 6 | 7 | N | 4 | 3 | N | 0 | 6 | 8 | 1 | 24 | 1 | 14 | 1 | 13 | 1 | 8 | 1074 | 2030 | 3.2187 | 3 | 121212 | NR | N20 | N | 9999 | 9999 | 9999 | N |  | 13693 | 0 | 0 | 0 | 0 | 0 | 0 | 0 | 6 | 0 | 0 | P | I | 0 |  | 37N2990E0860008 | 74.5304 | 0:45 | -97:40:26.64 | 0:45 | -097:40:26.6399 | 2001 | 4000000 | 629472.3489 | 268709.2543 |  | <Collection> | <Collection>
46707776 | 302 | 1960 | 14815 | 37E0880N2790006 |  |  | 37 | 4 | 73 | 0 | 600 | E0880 | E0880 | E0880 |  | CREEK | 30' I-BEAM SPAN | 1 | 1N & 2.4W OF OKARCHE | 58.2 | 1 | 4 | 1 | 1 | 5 | 328.05 | 23.4 | D | 2 | 2 | 0 | 9 | 25 | 2010 | 0 | 0 | 1 | 23.4 | N | 0 | 0 | 1 | 2 | -1 | 18 | M | 3 | 2 | 29.9 | 24 | P | 0 | 0 | 0 | 0 | 2 | 5 | 4 | 5 | 6 | N | 4 | 5 | N | 3 | 7 | 8 | 1 | 35.1 | 1 | 25 | 1 | 20 | 1 | 13 | 40 | 2030 | 3.22 | 0 | 191919 | NR | N00 | N | 9999 | 9999 | 9999 | N |  | 14815 | 0 | 0 | 0 | 0 | 0 | 0 | 0 | 0 | 0 | 0 | P | I | 0 |  | 37E0880N2790006 | 62.5661 | 0:44 | -98:01:15.62 | 0:44 | -098:01:15.6190 | 2001 | 4000000 | 598100.1766 | 266954.7243 |  | <Collection> | <Collection>
46707928 | 302 | 1996 | 24629 | 75E1260N2110001 |  |  | 75 | 5 | 149 | 0 | 100 | E1260 | E1260 | E1260 |  | CREEK | 35' I-BEAM SPAN | 1 | 2.N 2.4W OF SENTINEL | 97 | 0 | 4 | 1 | 1 | 5 | 328.05 | 23.33 | D | 2 | 2 | 0 | 9 | 25 | 2010 | 5 | 0 | 1 | 23.33 | N | 0 | 0 | 1 | 2 | -1 | 20 | M | 3 | 2 | 35 | 24 | A | 1 | 0 | 0 | 0 | 2 | 7 | 7 | 7 | 8 | N | 7 | 5 | N | 5 | 7 | 8 | 1 | 68 | 1 | 41 | 1 | 45 | 1 | 27 | 40 | 2030 | 6.4374 | 3 | NR | NR | N00 | N | -1 | -1 | -1 | N |  | 24629 | 0 | 0 | 0 | 0 | 0 | 0 | 0 | 0 | 0 | 0 | P | I | 0 |  | 75E1260N2110001 | 75.2151 | 0:11 | -99:13:10 | 0:11 | -099:13:10.00 | 2001 | 4000000 | 488962.5344 | 206566.3011 |  | <Collection> | <Collection>
46707929 | 302 | 1996 | 24630 | 75E1260N2090008 |  |  | 75 | 5 | 149 | 0 | 800 | E1260 | E1260 | E1260 |  | SPRING CREEK | 28' I-BEAM SPAN, SK. 30 DEG. L.F. | 1 | 6.8E 2.N OF RETROP | 97 | 0 | 4 | 1 | 1 | 5 | 328.05 | 23.33 | D | 2 | 2 | 0 | 9 | 25 | 2010 | 5 | 30 | 1 | 23.33 | N | 0 | 0 | 1 | 2 | -1 | 20 | M | 3 | 2 | 28 | 24 | A | 1 | 0 | 0 | 0 | 2 | 7 | 7 | 7 | 8 | N | 7 | 5 | N | 5 | 7 | 6 | 1 | 60 | 1 | 36 | 1 | 36 | 1 | 21.1 | 40 | 2030 | 6.4374 | 3 | NR | NR | N00 | N | -1 | -1 | -1 | N |  | 24630 | 0 | 0 | 0 | 0 | 0 | 0 | 0 | 0 | 0 | 0 | P | I | 0 |  | 75E1260N2090008 | 75.1611 | 0:11 | -99:14:24.87 | 0:11 | -099:14:24.87 | 2001 | 4000000 | 487068.9188 | 206595.0126 |  | <Collection> | <Collection>
46707932 | 302 | 1998 | 24974 | 75N2250E1200001 |  |  | 75 | 5 | 149 | 0 | 12000 | 7501 | FAS 7501 | FAS 7501 |  | CREEK | 60' I-BEAM SPAN SK. 30 DEG. L. F. | 1 | 1.1 S OF SH 152 | 84.4 | 0 | 4 | 1 | 1 | 5 | 328.05 | 24.5 | D | 2 | 2 | 0 | 7 | 350 | 2010 | 5 | 0 | 1 | 24.5 | N | 0 | 0 | 1 | 2 | -1 | 30 | M | 3 | 2 | 60 | 25.58 | A | 1 | 0 | 0 | 0 | 1 | 7 | 7 | 7 | 7 | N | 7 | 5 | N | 5 | 6 | 8 | 1 | 65 | 1 | 39 | 1 | 52 | 1 | 30 | 560 | 2030 | 6.4374 | 3 | NR | NR | NOO | N | -1 | -1 | -1 | N |  | 24974 | 0 | 0 | 0 | 0 | 0 | 0 | 0 | 6 | 0 | 0 | P | I | 0 |  | 75N2250E1200001 | 98.6856 | 0:17 | -98:58:34.79 | 0:17 | -098:58:34.79 | 2001 | 4000000 | 511192.7191 | 215877.3791 |  | <Collection> | <Collection>
46707936 | 302 | 1998 | 25535 | 75N2410E1160005 |  |  | 75 | 5 | 149 | 0 | 16500 | N2410 | IRR N2410 | IRR N2410 |  | CREEK | 27' I-BEAM SPAN SK. 30 DEG. L.F. | 1 | 1.W 1.5S OF COLONY | 72 | 1 | 4 | 1 | 1 | 5 | 328.05 | 26 | D | 2 | 2 | 0 | 9 | 50 | 2010 | 5 | 30 | 1 | 26 | N | 0 | 0 | 1 | 2 | -1 | 20 | M | 3 | 2 | 27 | 27.08 | A | 1 | 0 | 0 | 1 | 2 | 7 | 7 | 4 | 6 | N | 4 | 6 | N | 5 | 6 | 8 | 1 | 110.1 | 1 | 96 | 1 | 97 | 1 | 58 | 80 | 2030 | 6.4374 | 3 | NR | NR | NOO | N | -1 | -1 | -1 | N |  | 25535 | 0 | 0 | 0 | 0 | 0 | 0 | 0 | 0 | 0 | 0 | P | I | 0 |  | 75N2410E1160005 | 68.8693 | 0:20 | -98:41:39.05 | 0:20 | -098:41:39.05 | 2001 | 4000000 | 536896.1245 | 221298.5907 |  | <Collection> | <Collection>
46707780 | 302 | 1990 | 8646 | 19E0910N3650000 |  |  | 19 | 8 | 37 | 0 | 0 | E0910 | E0910 | E0910 |  | CREEK | 23' I-BEAM SPAN | 1 | 3W 1S OF GYPSY | 41.7 | 1 | 4 | 1 | 1 | 5 | 328.05 | 20 | D | 2 | 2 | 0 | 9 | 24 | 2010 | 0 | 0 | 1 | 20 | N | 0 | 0 | 1 | 2 | -1 | 18 | M | 3 | 2 | 24 | 20 | P | 0 | 0 | 0 | 0 | 3 | 7 | 5 | 5 | 6 | N | 2 | 5 | N | 0 | 4 | 3 | 1 | 17 | 1 | 10 | 1 | 9 | 1 | 5 | 38 | 2030 | 199 | 0 | 90909 | NR | N00 | N | 9999 | 9999 | 9999 | N |  | 8646 | 0 | 0 | 0 | 0 | 0 | 0 | 0 | 1 | 0 | 0 | P | I | 0 |  | 19E0910N3650000 | 64.8325 | 0:42 | -96:30:43.92 | 0:42 | -096:30:43.92 | 2001 | 4000000 | 734625.8206 | 263211.2801 |  | <Collection> | <Collection>
46707782 | 302 | 1950 | 11198 | 19N3710E0700008 |  |  | 19 | 8 | 37 | 0 | 800 | N3710 | N3710 | N3710 |  | FIGURE EIGHT CREEK | 40' I-BEAM SPAN | 1 | 1W .8S OF SH48/SH33 | 84 | 0 | 4 | 1 | 1 | 5 | 328.05 | 17.9 | D | 2 | 2 | 0 | 9 | 100 | 2010 | 0 | 0 | 1 | 17.9 | N | 0 | 0 | 1 | 2 | -1 | 18 | M | 3 | 2 | 39.6 | 17.9 | A | 0 | 0 | 0 | 0 | 2 | 7 | 6 | 5 | 6 | N | 5 | 4 | N | 5 | 8 | 8 | 1 | 72 | 1 | 36 | 1 | 53 | 1 | 31 | 160 | 2030 | 3.22 | 0 | NR | NR | N00 | N | 9999 | 9999 | 9999 | N |  | 11198 | 0 | 0 | 0 | 0 | 0 | 0 | 0 | 1 | 0 | 0 | P | I | 0 |  | 19N3710E0700008 | 61.9015 | 0:59 | -96:24:18.28 | 0:59 | -096:24:18.28 | 2001 | 4000000 | 743794.6332 | 295889.8118 |  | <Collection> | <Collection>
46707784 | 302 | 1991 | 11714 | 75N2080E1240009 |  |  | 75 | 5 | 149 | 0 | 900 | N2080 | N2080 | N2080 |  | TRAIL CREEK | 37' I-BEAM SPAN | 1 | 4.7E 3.1N OF RETROP | 97 | 0 | 4 | 1 | 1 | 5 | 328.05 | 28 | D | 2 | 2 | 0 | 9 | 25 | 2010 | 5 | 0 | 1 | 28 | N | 0 | 0 | 1 | 2 | -1 | 22 | M | 3 | 2 | 37 | 28 | A | 0 | 0 | 0 | 0 | 2 | 7 | 7 | 7 | 7 | N | 7 | 7 | N | 5 | 6 | 8 | 1 | 73 | 1 | 44 | 1 | 50 | 1 | 30 | 40 | 2030 | 6.4374 | 3 | NR | NR | NOO | N | -1 | -1 | -1 | N |  | 11714 | 0 | 0 | 0 | 0 | 0 | 0 | 0 | 8 | 0 | 0 | P | I | 0 |  | 75N2080E1240009 | 69.476 | 0:12 | -99:16:34.73 | 0:12 | -099:16:34.73 | 2001 | 4000000 | 483807.7715 | 208440.9083 |  | <Collection> | <Collection>
46707938 | 302 | 2011 | 30109 | 69N2940E1630001 |  |  | 69 | 7 | 137 | 0 | 100 | N2940 | N2940 | N2940 |  | CREEK | 74' X 26' I BEAM | 1 | .9N OF HWY 29 | 97 | 0 | 4 | 1 | 1 | 5 | 328.05 | 20 | D | 2 | 2 | 0 | 9 | 100 | 2010 | 5 | 0 | 1 | 26 | N | 0 | 0 | 1 | 2 | -1 | 20 | M | 3 | 2 | 74 | 26 | A | 0 | 0 | 0 | 0 | 3 | 7 | 7 | 8 | 7 | N | 7 | 6 | N | 5 | 8 | 8 | 1 | 80 | 1 | 48.1 | 1 | 61 | 1 | 36 | 160 | 2030 | 4.989 | 3 | NR | NR | N00 | N | -1 | -1 | -1 | N |  | 30109 | 0 | 0 | 0 | 0 | 0 | 0 | 0 | 1 | 0 | 0 | P | I | 0 |  |  | 72.4775 | 34:39 | -97:45:23 | -1 | 1 | 2001 | 4000000 | 622329.5507 | 146177.9877 |  | <Collection> | <Collection>
46707939 | 302 | 2012 | 30591 | 69E1640N2800005 |  |  | 69 | 7 | 137 | 0 | 500 | E1640 | E1640 (6906C) | E1640 (6906C) |  | CREEK | 60' I BEAM SPAN | 1 | 1.5W OF S. EDGE MARLOW | 86.3 | 0 | 4 | 1 | 1 | 5 | 328.05 | 27.5 |  | 2 | 2 | 0 | 7 | 580 | 2010 | # | 0 | 1 | 27.5 | N | 0 | 0 | 1 | 2 | -1 | 30 | M | 3 | 2 | 60 | 28 | A | 1 | 1 | 1 | 1 | 2 | 8 | 8 | 8 | 8 | N | 6 | 5 | N | 5 | 7 | 8 | 1 | 47 | 1 | 28 | 1 | 38 | 1 | 22 | 928 | 2030 | 4.989 | 3 | NR | N | N | N | -1 | -1 | -1 | N |  | 30591 | 0 | 0 | 0 | 0 | 0 | N | N | 1 | 0 | 0 | P | I | 0 |  |  | 100 | 0:38 | -97:59:39.93 | -1 | 1 | 2001 | 4000000 | 600511.0888 | 144727.8163 |  | <Collection> | <Collection>
46707790 | 302 | 1995 | 24166 | 24E0330N3010004 |  |  | 24 | 4 | 47 | 0 | 400 | E0330 | E0330 | E0330 |  | CREEK | 31' I-BEAM SPAN | 1 | 2S 1.4 E OF HUNTER | 95.7 | 0 | 4 | 1 | 1 | 5 | 328.05 | 26 | D | 2 | 2 | 0 | 9 | 100 | 2010 | 0 | 0 | 1 | 26 | N | 0 | 0 | 1 | 2 | -1 | 18 | M | 3 | 2 | 30.6 | 26 | A | 0 | 0 | 0 | 0 | 2 | 6 | 6 | 6 | 6 | N | 6 | 6 | N | 5 | 6 | 8 | 4 | 56 | 4 | 33 | 1 | 36 | 1 | 21.1 | 160 | 2030 | 3.22 | 0 | NR | NR | N | N | 9999 | 9999 | 9999 | N |  | 24166 | 0 | 0 | 0 | 0 | 0 | 0 | 0 | 8 | 0 | 0 | P | I | 0 |  | 24E0330N3010004 | 57.0935 | 36:32 | -97:38:05 | 0:24 | -096:07:41.10 | 2001 | 4000000 | 632711.3838 | 355198.294 |  | <Collection> | <Collection>
46707791 | 302 | 1996 | 24252 | 24E0400N2770003 |  |  | 24 | 4 | 47 | 0 | 300 | E0400 | E0400 | E0400 |  | CREEK | 41' I-BEAM SPAN | 1 | 3N 1.3E OF LAHOMA | 41 | 1 | 4 | 1 | 1 | 5 | 328.05 | 27.4 | D | 2 | 2 | 0 | 9 | 50 | 2010 | 0 | 0 | 1 | 27.4 | N | 0 | 0 | 6 | 2 | -1 | 18 | M | 3 | 2 | 41 | 28 | A | 0 | 0 | 0 | 0 | 2 | 7 | 6 | 2 | 6 | N | 2 | 6 | N | 5 | 8 | 8 | 1 | 46 | 1 | 28 | 1 | 26 | 1 | 20 | 80 | 2030 | 3.22 | 0 | NR | NR | N | N | 9999 | 9999 | 9999 | N |  | 24252 | 0 | 0 | 0 | 0 | 0 | 0 | 0 | 6 | 0 | 0 | P | I | 0 |  | 24E0400N2770003 | 71.819 | 0:26 | -98:03:48.51 | 0:26 | -098:03:48.5136 | 2001 | 4000000 | 594308.5278 | 343983.0654 |  | <Collection> | <Collection>
46707792 | 302 | 1995 | 24253 | 24E0350N3010002 |  |  | 24 | 4 | 47 | 0 | 200 | E0350 | E0350 | E0350 |  | CREEK | 31' I-BEAM SPAN | 1 | 4S 1.2 E OF HUNTER | 96.3 | 0 | 4 | 1 | 1 | 5 | 328.05 | 26 | D | 2 | 2 | 0 | 9 | 50 | 2010 | 0 | 0 | 1 | 26 | N | 0 | 0 | 1 | 2 | -1 | 22 | M | 3 | 2 | 30.5 | 26 | A | 0 | 0 | 0 | 0 | 2 | 7 | 6 | 7 | 7 | N | 6 | 6 | N | 5 | 7 | 8 | 4 | 58 | 4 | 34 | 1 | 36 | 1 | 22 | 80 | 2030 | 3.22 | 0 | NR | NR | N | N | 9999 | 9999 | 9999 | N |  | 24253 | 0 | 0 | 0 | 0 | 0 | 0 | 0 | 8 | 0 | 0 | P | I | 0 |  | 24E0350N3010002 | 67.8412 | 0:30 | -97:38:11.32 | 0:30 | -097:38:11.3230 | 2001 | 4000000 | 632565.8471 | 352003.3693 |  | <Collection> | <Collection>
46707794 | 302 | 1998 | 25468 | 24E0390N2750009 |  |  | 24 | 4 | 47 | 0 | 900 | E0390 | E0390 | E0390 |  | CREEK | 60' I-BEAM SPAN | 1 | 4N .1W OF LAHOMA | 80.2 | 0 | 4 | 1 | 1 | 5 | 328.05 | 25.4 | D | 2 | 2 | 0 | 9 | 100 | 2010 | 0 | 0 | 1 | 25.4 | N | 0 | 0 | 1 | 2 | -1 | 19.7 | M | 3 | 2 | 60 | 26 | A | 0 | 0 | 0 | 0 | 2 | 7 | 6 | 7 | 7 | N | 5 | 6 | N | 5 | 6 | 8 | 1 | 36 | 1 | 21.1 | 1 | 28 | 1 | 17 | 160 | 2030 | 3.2187 | 0 | NR | NR | N | N | 9999 | 9999 | 9999 | N |  | 25468 | 0 | 0 | 0 | 0 | 0 | 0 | 0 | 1 | 0 | 0 | P | I | 0 |  | 24E0390N2750009 | 74.6486 | 0:27 | -98:05:18.16 | 0:27 | -098:05:18.1561 | 2001 | 4000000 | 592077.0387 | 345591.2143 |  | <Collection> | <Collection>
46707795 | 302 | 1998 | 25469 | 24E0390N2770006 |  |  | 24 | 4 | 47 | 0 | 600 | E0390 | E0390 | E0390 |  | CREEK | 60' I-BEAM SPAN | 1 | 4N 1.6E OF LAHOMA | 95.7 | 0 | 4 | 1 | 1 | 5 | 328.05 | 25.6 | D | 2 | 2 | 0 | 9 | 100 | 2010 | 0 | 0 | 2 | 25.6 | N | 0 | 0 | 1 | 2 | -1 | 19.5 | M | 3 | 2 | 60 | 26.2 | A | 0 | 0 | 0 | 0 | 2 | 7 | 6 | 7 | 6 | N | 6 | 6 | N | 5 | 6 | 8 | 1 | 56 | 1 | 33 | 1 | 44 | 1 | 26 | 160 | 2030 | 3.2187 | 0 | NR | NR | N | N | 9999 | 9999 | 9999 | N |  | 25469 | 0 | 0 | 0 | 0 | 0 | 0 | 0 | 1 | 0 | 0 | P | I | 0 |  | 24E0390N2770006 | 57.722 | 0:27 | -98:03:30.42 | 0:27 | -098:03:30.4229 | 2001 | 4000000 | 594760.0403 | 345588.6722 |  | <Collection> | <Collection>
46707796 | 302 | 1998 | 25470 | 24E0390N2790003 |  |  | 24 | 4 | 47 | 0 | 300 | E0390 | E0390 | E0390 |  | CREEK | 38' I-BEAM SPAN | 1 | 4N 3.3E OF LAHOMA | 77.4 | 0 | 4 | 1 | 1 | 5 | 328.05 | 23 | D | 2 | 2 | 0 | 9 | 100 | 2010 | 0 | 0 | 1 | 23 | N | 0 | 0 | 1 | 2 | -1 | 16.4 | M | 3 | 2 | 38 | 26.2 | A | 0 | 0 | 0 | 0 | 2 | 7 | 6 | 6 | 7 | N | 5 | 5 | N | 5 | 6 | 8 | 1 | 67 | 1 | 20 | 1 | 47 | 1 | 28 | 160 | 2030 | 3.2187 | 0 | NR | NR | N | N | 9999 | 9999 | 9999 | N |  | 25470 | 0 | 0 | 0 | 0 | 0 | 0 | 0 | 1 | 0 | 0 | P | I | 0 |  | 24E0390N2790003 | 72.86 | 0:27 | -98:01:37.59 | 0:27 | -098:01:37.5918 | 2001 | 4000000 | 597569.809 | 345597.8902 |  | <Collection> | <Collection>
46707797 | 302 | 1950 | 25964 | 24N2930E0370002 |  |  | 24 | 4 | 47 | 0 | 200 | N2930 | N2930 | N2930 |  | CREEK | 20' I-BEAM SPAN | 1 | 2.9W 2.8N OF BRECKINRIDGE | 50.5 | 0 | 4 | 1 | 1 | 5 | 328.05 | 22.1 | D | 2 | 2 | 0 | 9 | 50 | 2010 | 0 | 0 | 1 | 22.1 | N | 0 | 0 | 8 | 2 | -1 | 16.4 | M | 3 | 2 | 20 | 22.1 | P | 0 | 0 | 0 | 0 | 2 | 7 | 5 | 5 | 7 | N | 4 | 5 | N | 0 | 5 | 8 | 2 | 18 | 2 | 12 | 2 | 10 | 2 | 7.1 | 80 | 2030 | 3.2187 | 0 | 101010 | NR | N | N | 9999 | 9999 | 9999 | N |  | 25964 | 0 | 0 | 0 | 0 | 0 | 0 | 0 | 7 | 0 | 0 | P | I | 0 |  | 24N2930E0370002 | 37.1356 | 0:28 | -97:46:58.81 | 0:28 | -097:46:58.8067 | 2001 | 4000000 | 619447.0757 | 348524.0491 |  | <Collection> | <Collection>
46707798 | 302 | 1999 | 26275 | 24N2890E0340009 |  |  | 24 | 4 | 47 | 0 | 900 | N2890 | N2890 | N2890 |  | SAND CREEK | 34' I BEAM SPAN | 1 | 1.3W 2.9S OF KREMLIN | 76.7 | 0 | 4 | 1 | 1 | 5 | 328.05 | 26 | D | 2 | 2 | 0 | 9 | 25 | 2010 | 0 | 0 | 1 | 26 | N | 0 | 0 | 1 | 2 | -1 | 19.7 | M | 3 | 2 | 34 | 26 | P | 0 | 0 | 0 | 0 | 2 | 7 | 7 | 6 | 5 | N | 5 | 6 | N | 4 | 7 | 8 | 1 | 31 | 1 | 19 | 1 | 21.1 | 1 | 12 | 40 | 2030 | 3.2187 | 0 | 212121 | NR | N | N | 9999 | 9999 | 9999 | N |  | 26275 | 0 | 0 | 0 | 0 | 0 | 0 | 0 | 1 | 0 | 0 | P | I | 0 |  | 24N2890E0340009 | 55.0628 | 0:30 | -97:51:16.7 | 0:30 | -097:51:16.6997 | 2001 | 4000000 | 613021.7245 | 352196.4406 |  | <Collection> | <Collection>
46707799 | 302 | 1985 | 26345 | 24E0460N3020009 |  |  | 24 | 4 | 47 | 0 | 700 | E0460 | E0460 | E0460 |  | CREEK | 20' I-BEAM SPAN | 1 | 3.5S 1.1W SH74/US412 | 71.8 | 0 | 4 | 1 | 1 | 5 | 328.05 | 23 | D | 2 | 2 | 0 | 9 | 24 | 2010 | 0 | 0 | 1 | 23 | N | 0 | 0 | 1 | 2 | -1 | 19.7 | M | 3 | 2 | 20 | 24 | P | 1 | 0 | 0 | 0 | 3 | 7 | 5 | 6 | 6 | N | 5 | 5 | N | 3 | 7 | 8 | 1 | 37 | 1 | 22 | 1 | 20 | 1 | 12 | 38 | 2030 | 3.2187 | 0 | 202020 | NR | N | N | 9999 | 9999 | 9999 | N |  | 26345 | 0 | 0 | 0 | 0 | 0 | 0 | 0 | 8 | 0 | 0 | P | I | 0 |  | 24E0460N3020009 | 65.4291 | 0:21 | -97:36:23.68 | 0:21 | -097:36:23.6769 | 2001 | 4000000 | 635314.4182 | 334374.7722 |  | <Collection> | <Collection>
46707801 | 302 | 2002 | 26943 | 24E0440N3060009 |  |  | 24 | 4 | 47 | 0 | 900 | E0040 | E0440 | E0440 |  | CREEK | 20' I-BEAM SPAN | 1 | 1.5S 2.9E OF US 412/SH 74 | 86 | 0 | 4 | 1 | 1 | 5 | 328.05 | 25.2 | D | 2 | 2 | 0 | 9 | 75 | 2010 | 5 | 0 | 1 | 25.2 | N | 0 | 0 | 6 | 2 | -1 | 19.7 | M | 3 | 2 | 20.2 | 25.8 | A | 0 | 0 | 0 | 0 | 2 | 7 | 5 | 7 | 6 | N | 5 | 6 | N | 5 | 8 | 8 | 1 | 49.1 | 1 | 36 | 1 | 27 | 1 | 20 | 120 | 2030 | 3.2187 | 3 | NR | NR | N | N | 9999 | 9999 | 9999 | N |  | 26943 | 0 | 0 | 0 | 0 | 0 | 0 | 0 | 6 | 0 | 0 | P | I | 0 |  | 24E0440N3060009 | 68.4658 | 0:23 | -97:32:03.52 | 0:23 | -097:32:03.5231 | 2001 | 4000000 | 641786.148 | 337610.274 |  | <Collection> | <Collection>
46707963 | 302 | 1983 | 20437 | 38N2280E1500005 |  |  | 38 | 5 | 75 | 0 | 5900 | 3808 | FAS 3808 | FAS 3808 |  | CREEK | 40' I-BEAM SPAN | 1 | 6 E 1.5 MI S ROOSEVELT | 95 | 0 | 4 | 1 | 1 | 5 | 328.05 | 19.41 | D | 2 | 2 | 0 | 7 | 100 | 2010 | 5 | 0 | 1 | 19.41 | N | 0 | 0 | 1 | 2 | -1 | 20 | M | 3 | 2 | 40 | 20 | A | 1 | 0 | 0 | 0 | 2 | 7 | 7 | 7 | 7 | N | 7 | 4 | N | 5 | 5 | 8 | 1 | 66 | 1 | 39 | 1 | 46 | 1 | 28 | 160 | 2030 | 9.6561 | 3 | NR | NR | NO | N | -1 | -1 | -1 | N |  | 20437 | 0 | 0 | 0 | 0 | 0 | 0 | 0 | 6 | 0 | 0 | P | I | 0 |  | 38N2280E1500005 | 72.9138 | 0:50 | -98:54:51.89 | 0:50 | -098:54:51.891 | 2001 | 4000000 | 516374.0396 | 166995.0794 |  | <Collection> | <Collection>
46708307 | 302 | 1960 | 15024 | 53E0200N4150002 |  |  | 53 | 8 | 105 | 0 | 200 | E0200 | _ | E0200 |  | WESTERN BRANCH | 62' I-BM SPAN | 1 | 2.0 MI NE OF US 60 | 66.1 | 0 | 4 | 1 | 1 | 5 | 328.05 | 20 | D | 2 | 2 | 0 | 9 | 100 | 2010 | 2 | 0 | 1 | 20 | N | 327.75 | 327.75 | 1 | 2 | -1 | 18 | M | 3 | 2 | 62.01 | 23 | P | 0 | 0 | 0 | 0 | 7 | 6 | 6 | 7 | 6 | N | 4 | 5 | N | 3 | 9 | 4 | 1 | 25.5 | 1 | 15.3 | 1 | 20.3 | 1 | 12.2 | 160 | 2030 | 5 | 3 | 202020 | NR | N | N | -1 | -1 | -1 | N |  | 15024 | 0 | 0 | 0 | 0 | 0 | 0 | 0 | 8 | 0 | 0 | P | I | 0 |  | 53E0200N4150002 | 80.2584 | 0:44 | -95:36:21.22 | 0:44 | -095:36:21.2219 | 2001 | 4000000 | 813860.2901 | 379100.9667 |  | <Collection> | <Collection>
46707969 | 302 | 1987 | 21466 | 38E1600N2310005 |  |  | 38 | 5 | 75 | 0 | 500 | E1600 | IRR E1600 | IRR E1600 |  | DEEP RED CREEK | 35' P/S CONC. DECK W/ STEEL I-BEAM SPAN, (INVERSET BRIDGE) | 1 | 5.5 MI E OF MT PARK | 96 | 0 | 4 | 1 | 1 | 5 | 328.05 | 23.58 | D | 2 | 2 | 0 | 9 | 100 | 2010 | 5 | 0 | 1 | 23.58 | N | 0 | 0 | 2 | 2 | -1 | 20 | M | 3 | 2 | 35 | 23.58 | A | 0 | 0 | 0 | 0 | 2 | 7 | 7 | 7 | 5 | N | 7 | 5 | N | 5 | 6 | 8 | 1 | 59 | 1 | 43 | 1 | 33 | 1 | 24 | 160 | 2030 | 6.4374 | 3 | NR | NR | N | N | -1 | -1 | -1 | N |  | 21466 | 0 | 0 | 0 | 0 | 0 | 0 | 0 | 6 | 0 | 0 | P | I | 0 |  | 38E1600N2310005 | 100 | 0:42 | -98:50:55.82 | 0:42 | -098:50:55.822 | 2001 | 4000000 | 522238.5855 | 151489.9179 |  | <Collection> | <Collection>
46707970 | 302 | 1987 | 21567 | 38E1570N2300005 |  |  | 38 | 5 | 75 | 0 | 4500 | 3892C | IRR E1570 | IRR E1570 |  | CREEK | 60' P/S CONC. DECK W/ STEEL I-BEAMS SPAN (INVERSET BRIDGE) | 1 | 3. N 4.5 E OF MT PARK | 100 | 0 | 4 | 1 | 1 | 5 | 328.05 | 26 | D | 2 | 2 | 0 | 9 | 100 | 2010 | 5 | 0 | 1 | 26 | N | 0 | 0 | 2 | 2 | -1 | 24 | M | 3 | 2 | 60 | 28 | A | 1 | 1 | 1 | 1 | 2 | 7 | 7 | 6 | 6 | N | 6 | 6 | N | 5 | 8 | 8 | 1 | 56 | 1 | 39 | 1 | 31 | 1 | 22 | 160 | 2030 | 3.2187 | 3 | NR | NR | N | N | -1 | -1 | -1 | N |  | 21567 | 0 | 0 | 0 | 0 | 0 | 0 | 0 | 0 | 0 | 0 | P | I | 0 |  | 38E1570N2300005 | 100 | 0:44 | -98:52:13.08 | 0:44 | -098:52:13.076 | 2001 | 4000000 | 520315.1509 | 156351.4444 |  | <Collection> | <Collection>
46707973 | 302 | 1988 | 21854 | 38N2200E1580009 |  |  | 38 | 5 | 75 | 0 | 900 | N2200 | N2200 | N2200 |  | CREEK | 41' R/R CENTER BEAM SPAN, SK. 30 DEG. R.F. | 1 | 6. W 1.1 N OF MT PARK | 45.6 | 1 | 4 | 1 | 1 | 5 | 328.05 | 24.33 | D | 2 | 2 | 0 | 9 | 100 | 2010 | 5 | 30 | 1 | 24.33 | N | 0 | 0 | 1 | 2 | -1 | 24 | M | 3 | 2 | 41 | 25 | P | 1 | 0 | 0 | 0 | 2 | 6 | 6 | 7 | 7 | N | 2 | 6 | N | 0 | 6 | 8 | 1 | 7.1 | 1 | 4 | 1 | 5 | 1 | 3 | 160 | 2030 | 6.4374 | 0 | 50505 | NR | NO | N | -1 | -1 | -1 | N |  | 21854 | 0 | 0 | 0 | 0 | 0 | 0 | 0 | 0 | 0 | 0 | P | I | 0 |  | 38N2200E1580009 | 76.3603 | 0:43 | -99:03:12.54 | 0:43 | -099:03:12.543 | 2001 | 4000000 | 503509.1605 | 153287.9146 |  | <Collection> | <Collection>
46707974 | 302 | 1988 | 21861 | 38E1590N2190009 |  |  | 38 | 5 | 75 | 0 | 900 | E1590 | E1590 | E1590 |  | CREEK | 40' I-BEAM SPAN, SK 30 DEG. L.F. | 1 | 1. N 6.1 W OF MT PARK | 45.6 | 1 | 4 | 1 | 1 | 5 | 328.05 | 24.25 | D | 2 | 2 | 0 | 9 | 100 | 2010 | 5 | 30 | 1 | 24.25 | N | 0 | 0 | 1 | 2 | -1 | 22 | M | 3 | 2 | 40 | 25 | P | 1 | 0 | 0 | 0 | 2 | 7 | 6 | 7 | 7 | N | 2 | 6 | N | 0 | 7 | 8 | 1 | 7.1 | 1 | 4 | 1 | 5 | 1 | 3 | 160 | 2030 | 6.4374 | 0 | 50505 | NR | N | N | -1 | -1 | -1 | N |  | 21861 | 0 | 0 | 0 | 0 | 0 | 0 | 0 | 0 | 0 | 0 | P | I | 0 |  | 38E1590N2190009 | 76.4305 | 0:43 | -99:03:13.34 | 0:43 | -099:03:13.338 | 2001 | 4000000 | 503488.4909 | 153265.0621 |  | <Collection> | <Collection>
46708258 | 302 | 2012 | 30608 | 52N3190E0370009 |  |  | 52 | 4 | 103 | 0 | 900 | N3190 | N3190 | N3190 |  | HACKBERRY CREEK | 31' I BEAM | 1 | 2W .9S OF CERES | 97 | 0 | 4 | 1 | 1 | 5 | 328.05 | 26.1 |  | 2 | 2 | 0 | 9 | 50 | 2010 | 4 | 0 | 1 | 26.1 | N | 0 | 0 | 1 | 2 | NR | 26.1 | M | 3 | 2 | 31 | 26.8 | A | 0 | 0 | 0 | 0 | 1 | 8 | 7 | 7 | 8 | N | 7 | 6 | N | 5 | 8 | 8 | 1 | 74 | 1 | 44 | 1 | 47.9 | 1 | 28 | 80 | 2030 | 3.2187 | _ | NR | NR | N | _ | NR | NR | NR | _ |  | 30608 | N | 0 | 0 | 0 | 0 | 0 | 0 | 1 | 0 | 0 | P | I | 0 |  |  | 87.0679 | 0:28 | -97:19:06.71 | -1 | 1 | 2001 | 4000000 | 661079.2294 | 347691.1811 |  | <Collection> | <Collection>
46707818 | 302 | 1951 | 12622 | 3630 0960 X | 3630 0000 | 9.6 | 36 | 4 | 71 | 30 | 9600 | 60 | U.S. 60 | U.S. 60 |  | BOIS D'ARC CREEK | 40'-50'-40' I-BM. SPANS WITH 2-1.5' SAFETY CURBS | 1 | 12.9 MI E JCT I 35 | 15.1 | 1 | 2 | 1 | 1 | 5 | 328.05 | 27.89 | C | 1 | 1 | 1 | 2 | 2400 | 2010 | 4 | 0 | 3 | 28 | N | 0 | 0 | 1 | 2 | -1 | 40 | M | 3 | 2 | 131.33 | 33 | A | 0 | 0 | 0 | 0 | 2 | 3 | 3 | 3 | 5 | N | 3 | 4 | N | 5 | 6 | 8 | 1 | 36.3 | 1 | 21.8 | 1 | 28 | 1 | 16.8 | 3840 | 2030 | 5 | 3 | NR | 55 | N | N | 9999 | 9999 | 9999 | N |  | 12622 | 0 | 0 | 0 | 0 | 0 | 0 | 0 | 6 | 0.457 | 0.457 | P | I | 1 |  | 3630 0960 X | 45.3475 | 0:41 | -97:06:46.62 | 0:41 | -097:06:46.62 | 2001 | 4000000 | 679291.1664 | 371702.9358 |  | <Collection> | <Collection>
46707823 | 302 | 1956 | 13671 | 1514 0144 X | 1514 0000 | 1.44 | 15 | 3 | 29 | 14 | 1440 | 43 | S.H. 43 | S.H. 43 |  | MUDDY BOGGY CREEK O'FLOW | 5-40' I-BM SPANS | 1 | 1.5 MI E US75 | 80.2 | 0 | 3 | 1 | 1 | 9 | 328.05 | 28 | B | 1 | 1 | 0 | 7 | 1100 | 2010 | 4 | 30 | 5 | 28 | N | 0 | 0 | 1 | 2 | -1 | 28 | M | 3 | 2 | 202.1 | 30.84 | A | 0 | 0 | 0 | 0 | 6 | 5 | 6 | 6 | 7 | N | 6 | 5 | N | 5 | 6 | 8 | 1 | 48.2 | 1 | 28.9 | 1 | 34.1 | 1 | 20.4 | 1760 | 2030 | 37 | 3 | NR | NR | N | N | -1 | -1 | -1 | N |  | 13671 | 0 | 0 | 0 | 0 | 0 | 8 | 8 | 1 | 0.5 | 0.5 | P | I | 1 |  | 1514 0144 X | 86.8602 | 0:32 | -96:11:30.34 | 0:32 | -096:11:30.34 | 2001 | 4000000 | 765974.8104 | 134540.8775 |  | <Collection> | <Collection>
46707979 | 302 | 1995 | 23998 | 38E1620N2250009 |  |  | 38 | 5 | 75 | 0 | 2700 | E1620 | IRR E1620 | IRR E1620 |  | CREEK | 2-15' CONT. I-BEAM SPAN | 1 | 0.5 N OF SNYDER | 98 | 0 | 4 | 1 | 1 | 5 | 328.05 | 25.42 | D | 2 | 2 | 0 | 7 | 100 | 2010 | 5 | 0 | 1 | 25.42 | N | 0 | 0 | 1 | 2 | -1 | 24 | M | 3 | 2 | 31 | 26 | A | 1 | 0 | 0 | 0 | 2 | 7 | 7 | 7 | 7 | N | 7 | 6 | N | 5 | 6 | 8 | 1 | 110.1 | 1 | 110.1 | 1 | 93 | 1 | 56 | 160 | 2030 | 6.4374 | 3 | NR | NR | N | N | -1 | -1 | -1 | N |  | 23998 | 0 | 0 | 0 | 0 | 0 | 0 | 0 | 6 | 0 | 0 | P | I | 0 |  | 38E1620N2250009 | 74.2889 | 0:40 | -98:56:53.5 | 0:40 | -098:56:53.504 | 2001 | 4000000 | 513106.436 | 148375.3714 |  | <Collection> | <Collection>
46707980 | 302 | 1995 | 24206 | 38E1460N2210001 |  |  | 38 | 5 | 75 | 0 | 600 | 3809 | FAS 3809 | FAS 3809 |  | W. OTTER CREEK TRIB. | 32' I-BEAM SPAN, (CENTER BEAM R/R CAR) | 1 | 2.0 N & 9.7 W COOPERTON | 81.8 | 0 | 4 | 1 | 1 | 5 | 328.05 | 23.33 | D | 2 | 2 | 0 | 7 | 50 | 2010 | 5 | 0 | 1 | 23.33 | N | 0 | 0 | 1 | 2 | -1 | 22 | M | 3 | 2 | 32 | 24 | A | 1 | 0 | 0 | 0 | 2 | 7 | 7 | 7 | 7 | N | 5 | 5 | N | 5 | 6 | 8 | 1 | 37 | 1 | 22 | 1 | 24 | 1 | 14 | 80 | 2030 | 6.4374 | 3 | NR | NR | N | N | -1 | -1 | -1 | N |  | 24206 | 0 | 0 | 0 | 0 | 0 | 0 | 0 | 0 | 0 | 0 | P | I | 0 |  | 38E1460N2210001 | 72.9117 | 0:54 | -99:02:19.26 | 0:54 | -099:02:19.260 | 2001 | 4000000 | 505084.2713 | 174227.3636 |  | <Collection> | <Collection>
46708130 | 302 | 1975 | 19050 | 22E0730N2330001 |  |  | 22 | 5 | 43 | 0 | 13300 | 2222 | _ | FAS 2222 |  | TRAIL CREEK | 45'-50'-45' CONT. I-BEAM SPANS | 1 | 5. MI S 6.5 E TALOGA | 84.4 | 2 | 4 | 1 | 1 | 5 | 328.05 | 26.8 | D | 2 | 2 | 0 | 7 | 150 | 2010 | 5 | 0 | 3 | 26.8 | N | 0 | 0 | 8 | 2 | -1 | 22 | M | 3 | 2 | 140 | 27.3 | P | 0 | 0 | 0 | 0 | 1 | 7 | 6 | 6 | 8 | N | 6 | 5 | N | 3 | 9 | 3 | 2 | 36 | 2 | 27 | 2 | 20 | 2 | 15 | 240 | 2030 | 38.6243 | 3 | 202020 | NR | N | N | -1 | -1 | -1 | N |  | 19050 | 0 | 0 | 0 | 0 | 0 | 0 | 0 | 6 | 0 | 0 | P | I | 0 |  | 22E0730N2330001 | 74.0461 | 0:57 | -98:50:55.97 | 0:57 | -098:50:55.9654 | 2001 | 4000000 | 523432.5321 | 291339.5034 |  | <Collection> | <Collection>
46708131 | 302 | 1982 | 20028 | 22E0750N2070002 |  |  | 22 | 5 | 43 | 0 | 200 | E0750 | _ | E0750 |  | CREEK | 24' I-BEAM SPAN | 1 | 4. N 2.2 E OF LEEDY | 97 | 0 | 4 | 1 | 1 | 5 | 328.05 | 28.3 | D | 2 | 2 | 0 | 9 | 25 | 2010 | 5 | 0 | 1 | 28.3 | N | 0 | 0 | 1 | 2 | -1 | 20 | M | 3 | 2 | 24 | 28.3 | A | 0 | 0 | 0 | 0 | 1 | 7 | 7 | 7 | 7 | N | 7 | 7 | N | 5 | 7 | 8 | 1 | 84 | 1 | 50 | 1 | 46 | 1 | 28 | 40 | 2030 | 6.4374 | 3 | NR | NR | N | N | -1 | -1 | -1 | N |  | 20028 | 0 | 0 | 0 | 0 | 0 | 0 | 0 | 6 | 0 | 0 | P | I | 0 |  | 22E0750N2070002 | 93.8352 | 0:56 | -99:18:28.18 | 0:56 | -099:18:28.1848 | 2001 | 4000000 | 481996.0778 | 288585.8608 |  | <Collection> | <Collection>
46708134 | 302 | 1985 | 20920 | 22E0770N2330007 |  |  | 22 | 5 | 43 | 0 | 700 | E0770 | _ | E0770 |  | FIDDLERS CREEK | 37' I-BEAM SPAN | 1 | 7.7 E 3. N OF PUTNAM | 85.2 | 0 | 4 | 1 | 1 | 5 | 328.05 | 19.16 | D | 2 | 2 | 0 | 9 | 24 | 2010 | 5 | 0 | 1 | 19.16 | N | 0 | 0 | 1 | 2 | -1 | 18 | M | 3 | 2 | 37 | 19.17 | A | 0 | 0 | 0 | 0 | 2 | 8 | 7 | 7 | 8 | N | 6 | 4 | N | 5 | 7 | 8 | 1 | 42 | 1 | 25 | 1 | 28 | 1 | 17 | 38 | 2030 | 6.4374 | 3 | NR | NR | N | N | -1 | -1 | -1 | N |  | 20920 | 0 | 0 | 0 | 0 | 0 | 0 | 0 | 0 | 0 | 0 | P | I | 0 |  | 22E0770N2330007 | 67.9214 | 0:54 | -98:50:00.16 | 0:54 | -098:50:00.1558 | 2001 | 4000000 | 524776.8599 | 284907.861 |  | <Collection> | <Collection>
46708282 | 302 | 1947 | 10581 | 52N3250E0340002 |  |  | 52 | 4 | 103 | 0 | 200 | N3250 | N3250 | N3250 |  | CREEK | 24' I-BEAM SPAN | 1 | 4W 2.2S OF SH156/US77 | 55.7 | 1 | 4 | 1 | 1 | 5 | 328.05 | 16 | D | 2 | 2 | 0 | 9 | 50 | 2010 | 1 | 0 | 1 | 16 | N | 0 | 0 | 8 | 2 | -1 | 18 | M | 3 | 2 | 23.5 | 16 | P | 0 | 0 | 0 | 0 | 2 | 4 | 5 | 5 | 6 | N | 5 | 3 | N | 3 | 6 | 6 | 1 | 35.1 | 1 | 21.1 | 1 | 19 | 1 | 11 | 80 | 2030 | 3.22 | 1 | 191919 | NR | M | N | 9999 | 9999 | 9999 | N |  | 10581 | 0 | 0 | 0 | 0 | 0 | 0 | 0 | 0 | 0 | 0 | P | I | 0 |  | 52N3250E0340002 | 58.9783 | 0:31 | -97:12:39.6 | 0:31 | -097:12:39.60 | 2001 | 4000000 | 670670.1818 | 353632.688 |  | <Collection> | <Collection>
46708283 | 302 | 1947 | 10583 | 52N3310E0360009 |  |  | 52 | 4 | 103 | 0 | 900 | N3310 | N3310 | N3310 |  | LONG BRANCH CREEK | 28' I-BEAM SPAN | 1 | 4E 1.1N OF RED ROCK | 38.9 | 1 | 4 | 1 | 1 | 5 | 328.05 | 18 | D | 2 | 2 | 0 | 9 | 50 | 2010 | 0 | 0 | 1 | 18 | N | 0 | 0 | 8 | 2 | -1 | 14 | M | 3 | 2 | 28 | 18 | P | 0 | 0 | 0 | 0 | 2 | 7 | 5 | 2 | 6 | N | 2 | 4 | N | 0 | 7 | 6 | 2 | 9 | 2 | 4 | 2 | 6 | 2 | 3 | 80 | 2030 | 6.44 | 0 | 111111 | NR | N00 | N | 9999 | 9999 | 9999 | N |  | 10583 | 0 | 0 | 0 | 0 | 0 | 0 | 0 | 7 | 0 | 0 | P | I | 0 |  | 52N3310E0360009 | 64.0997 | 0:29 | -97:06:13.72 | 0:29 | -097:06:13.72 | 2001 | 4000000 | 680311.0449 | 349261.3346 |  | <Collection> | <Collection>
46707837 | 302 | 1950 | 11289 | 29N1800E1550005 |  |  | 29 | 5 | 57 | 0 | 500 | N1800 | _ | N1800 |  | CREEK | 28' I-BEAM SPAN, TEMP. 72"x40' CGMP | 1 | 6.3 N 1.1 E OF GOULD | 33.9 | 1 | 4 | 1 | 1 | 5 | 328.05 | 20 | D | 2 | 2 | 0 | 9 | 50 | 2010 | 5 | 0 | 1 | 20 | N | 0 | 0 | 8 | 2 | -1 | 20 | M | 3 | 2 | 28 | 20 | E | 0 | 0 | 0 | 0 | 3 | 0 | 0 | 0 | 5 | N | 0 | 5 | N | 5 | 5 | 6 | 1 | 0 | 1 | 0 | 1 | 0 | 1 | 0 | 80 | 2030 | 6.4374 | 3 | NR | NR | N | N | -1 | -1 | -1 | N |  | 11289 | 0 | 0 | 0 | 0 | 0 | 0 | 0 | 0 | 0 | 0 | P | I | 0 |  | 29N1800E1550005 | 0 | 34:46 | -99:45:12 | -1 | 1 | 2001 | 4000000 | 439513.9796 | 159863.5382 |  | <Collection> | <Collection>
46707839 | 302 | 1975 | 16697 | 40N4607E1520003 |  |  | 40 | 2 | 79 | 0 | 300 | N4607 | N4607 | N4607 |  | SULPHER SPRING CREEK | (2) 20' I-beam, steel deck | 1 | 6.3 S, 1.8 E SUMMERFIELD | 29.3 | 1 | 4 | 1 | 1 | 5 | 328.05 | 11.5 | D | 2 | 2 | 0 | 9 | 24 | 2010 | 0 | 0 | 2 | 11.5 | N | 0 | 0 | 5 | 1 | -1 | 12 | M | 3 | 2 | 41.01 | 11.5 | P | 0 | 0 | 0 | 0 | 4 | 7 | 5 | 5 | 6 | N | 2 | 3 | N | 0 | 4 | 6 | 1 | 18 | 1 | 11 | 1 | 10 | 1 | 6 | 38 | 2030 | 199 | 0 | 101010 | NR | Y02 | N | -1 | -1 | -1 | N |  | 16697 | 0 | 0 | 0 | 0 | 0 | 0 | 0 | 9 | 0 | 0 | P | I | 0 |  | 40N4607E1520003 | 41.7709 | 0:48 | -94:50:15.46 | 0:48 | -094:50:15.46 | 2001 | 4000000 | 889264.2729 | 168069.776 |  | <Collection> | <Collection>
46707841 | 302 | 1968 | 17135 | 40D1500N4480029 |  |  | 40 | 2 | 79 | 0 | 2900 | D1500 | D1500 | D1500 |  | CREEK | 30' I-beam, timber deck | 1 | 6.3 N, 1.8 E TALIHINA | 54.5 | 0 | 4 | 1 | 1 | 5 | 328.05 | 19 | D | 2 | 2 | 0 | 9 | 50 | 2010 | 0 | 0 | 1 | 20 | N | 0 | 0 | 8 | 1 | -1 | 20 | M | 3 | 2 | 30.84 | 20 | P | 0 | 0 | 0 | 0 | 3 | 6 | 5 | 7 | 6 | N | 4 | 5 | N | 0 | 7 | 5 | 1 | 18 | 1 | 14 | 1 | 13 | 1 | 10 | 80 | 2030 | 5 | 3 | 131313 | NR | Y02 | N | -1 | -1 | -1 | N |  | 17135 | 0 | 0 | 0 | 0 | 0 | 0 | 0 | 6 | 0 | 0 | P | I | 0 |  | 40E1513N4480029 | 65.4265 | 0:51 | -95:00:59.37 | 0:51 | -095:00:59.37 | 2001 | 4000000 | 872782.2556 | 171756.9688 |  | <Collection> | <Collection>
46707997 | 302 | 2006 | 28403 | 52N3190E0530007 |  |  | 52 | 4 | 103 | 0 | 700 | N3190 |  | N3190 |  | CREEK | 24' I-BEAM SPAN | 1 | .5E 2.7S JCT I-35/US77 | 97 | 0 | 4 | 1 | 1 | 5 | 328.05 | 22 | D | 2 | 2 | 0 | 9 | 100 | 2010 | 5 | 0 | 1 | 26.1 | N | 0 | 0 | 1 | 2 | -1 | 22 | M | 3 | 2 | 23.9 | 26.1 | A | 0 | 0 | 0 | 0 | 9 | 9 | 9 | 8 | 8 | N | 8 | 6 | N | 5 | 8 | 8 | 1 | 100 | 1 | 80 | 1 | 74 | 1 | 44 | 160 | 2030 | 3.2187 | _ | NR | NO | N | N | NO | NO | NO | N |  | 28403 | 0 | 0 | 0 | 0 | 0 | 0 | 0 | 8 | 0 | 0 | P | I | 0 |  |  | 100 | 0:14 | -97:19:06.9 | 0:14 | -097:19:06.90 | 2001 | 4000000 | 661248.6788 | 322366.6761 |  | <Collection> | <Collection>
46707998 | 302 | 2006 | 28432 | 52N3150E0540008 |  |  | 52 | 4 | 103 | 0 | 800 | N3150 | N31502 | N3150 |  | COW CREEK | 24' I-BEAM SPAN | 1 | 3.5W 3.8SOF I-35/U.S77JCT | 100 | 0 | 4 | 1 | 1 | 5 | 328.05 | 23 | D | 2 | 2 | 0 | 9 | 50 | 2010 | 5 | 0 | 1 | 25 | N | 0 | 0 | 1 | 2 | -1 | 23 | M | 3 | 2 | 24 | 25 | A | 1 | 1 | 1 | 1 | 2 | 9 | 9 | 8 | 8 | N | 8 | 6 | N | 5 | 8 | 7 | 1 | 100 | 1 | 80 | 1 | 74 | 1 | 44 | 80 | 2030 | 3.2187 | 0 | NR | NO | N | N | 9999 | 9999 | 9999 | N |  | 28432 | 0 | 0 | 0 | 0 | 0 | 0 | 0 | 8 | 0 | 0 | P | I | 0 |  | -1 | 100 | 0:13 | -97:23:23.1 | 0:13 | -097:23:23.10 | 2001 | 4000000 | 654864.3474 | 320314.6642 |  | <Collection> | <Collection>
46707700 | 302 | 2012 | 28775 | 7278 0363 X | 7278 0000 | 3.63 | 72 | 8 | 143 | 78 | 3630 | 44 | I-44 | I-44 |  | PEORIA AVE. UNDER | 55' - 88' - 88' - 55' CONT. STEEL I-BEAM SPANS, W/ 132' CLR.RDY. | 1 | 1.6E OF JCT U.S. 75 | 92.9 | 0 | 1 | 1 | 1 | 1 | 328.05 | 60 | _ | 1 | 1 | 1 | 11 | 67900 | 2010 | A | 0 | 4 | 132 | H | 12 | 6 | 1 | 7 | -1 | 61 | M | 3 | 2 | 286 | 135 | A | 1 | 1 | 1 | 1 | 1 | 9 | 9 | 9 | N | N | 9 | 9 | 8 | 5 | N | 8 | 3 | 54.3 | 3 | 41.9 | 3 | 54.3 | 3 | 41.9 | 108640 | 2030 | 1.6093 | 3 | NR | -1 | -1 | _ | -1 | -1 | -1 | _ |  | 28775 | 0 | 0 | 0 | 0 | 0 | 3 | 1 | 1 | 0 | 0 | P | I | 1 |  | -1 | -1 | 36:05 | -95:58:34 | -1 | 1 | 2001 | 4000000 | 782239.3518 | 307622.3486 |  | <Collection> | <Collection>
46708020 | 302 | 2005 | 28488 | 32E1240N3890001 |  |  | 32 | 3 | 63 | 0 | 100 | E1240 | EW1240 | E1240 |  | CREEK | 21' STEEL I BEAM SPAN | 1 | 3.8 S & 3.1 W OF DUSTIN | 83 | 0 | 4 | 1 | 1 | 5 | 328.05 | 23.4 | D | 2 | 2 | 0 | 9 | 50 | 2010 | 5 | 0 | 1 | 23.4 | N | 0 | 0 | 2 | 2 | -1 | 20 | M | 3 | 2 | 21.2 | 24 | A | 0 | 0 | 0 | 0 | 2 | 7 | 6 | 5 | 5 | N | 5 | 5 | N | 5 | 4 | 8 | 1 | 79 | 1 | 47 | 1 | 44 | 1 | 26 | 80 | 2030 | 11.2654 | 1 | [9 empty] | 28488 | 0 | 0 | 0 | 0 | 0 | 0 | 0 | 8 | 0 | 0 | P | I | 0 |  | -1 | 57.0402 | 0:13 | -96:05:08.87 | 0:13 | -096:05:08.87 | 2001 | 4000000 | 774232.7408 | 210679.5294 |  | <Collection> | <Collection> | bar: NR to N
46708021 | 302 | 2011 | 30320 | 32E1300N3710001 |  |  | 32 | 3 | 63 | 0 | 100 | E1300 | EW1300 | E1300 |  | CREEK | 28' STEEL I BEAM SPAN | 1 | 3.4N& .3W OF HOLDENVILLE | 85 | 0 | 4 | 1 | 1 | 5 | 328.05 | 26.4 |  | 2 | 2 | 0 | 9 | 100 | 2010 | 5 | 0 | 1 | 26.4 | N | 0 | 0 | 1 | 2 | -1 | 22 | M | 3 | 2 | 28 | 27 | A | 0 | 0 | 0 | 0 | 2 | 8 | 5 | 7 | 6 | N | 5 | 6 | N | 5 | 5 | 8 | 1 | 68 | 1 | 40 | 1 | 42 | 1 | 25 | 160 | 2030 | 3.2187 | 2 | [9 empty] | 30320 | 0 | 0 | 0 | 0 | 0 | 0 | 0 | 1 | 0 | 0 | P | I | 0 |  |  | 62.2918 | 0:08 | -96:24:17.53 | -1 | 1 | 2001 | 4000000 | 745348.8065 | 200499.694 |  | <Collection> | <Collection> | bar: NR to N
46707712 | 302 | 1974 | 18727 | 5504 1180NX |  | 11.8 | 55 | 4 | 109 | 4 | 11800 | 62 | U.S. 62 | U.S. 62 | N | CHOCTAW CREEK | 40'-60'-40' I-BM. SPANS SK 20 DEG. | 1 | 11.8 MI E OF JCT I-35 | 87.9 | 0 | 2 | 1 | 1 | 5 | 328.05 | 38 | C | 1 | 1 | 0 | 14 | 5700 | 2010 | 5 | 20 | 3 | 38 | N | 0 | 0 | 1 | 2 | -1 | 36 | M | 3 | 2 | 142.96 | 39.8 | A | 1 | 1 | 1 | 1 | 2 | 5 | 5 | 5 | 6 | N | 5 | 7 | N | 5 | 7 | 8 | 1 | 71.8 | 1 | 43.1 | 1 | 57.8 | 1 | 34.2 | 9120 | 2030 | 0.2 | 3 | NR | 45 | N | N | -1 | -1 | -1 | N |  | 18727 | 0 | 0 | 0 | 0 | 0 | 0 | 0 | 1 | 0 | 0 | P | I | 1 |  | 5504 1180NX | 59.0472 | 35:30 | -97:15:30 | 0:30 | -097:15:29.66 | 2001 | 4000000 | 667281.8613 | 239852.5217 |  | <Collection> | <Collection>
46707713 | 302 | 1974 | 18728 | 5504 1180SX | 5504 0000 | 11.8 | 55 | 4 | 109 | 4 | 11800 | 62 | U.S. 62 | U.S. 62 | S | CHOCTAW CREEK | 40'-60'-40' I-BM. SPANS SK 70 DEG. | 1 | 11.8 MI E OF JCT I-35 | 88.9 | 0 | 2 | 1 | 1 | 5 | 328.05 | 38 | C | 1 | 1 | 0 | 14 | 5700 | 2010 | 5 | 20 | 3 | 38 | N | 0 | 0 | 1 | 2 | -1 | 36 | M | 3 | 2 | 142.96 | 39.8 | A | 1 | 1 | 1 | 1 | 3 | 6 | 5 | 5 | 6 | N | 5 | 7 | N | 5 | 7 | 8 | 1 | 71.8 | 1 | 43.1 | 1 | 57.1 | 1 | 34.2 | 9120 | 2030 | 0.2 | 3 | NR | 45 | N | N | -1 | -1 | -1 | N |  | 18728 | 0 | 0 | 0 | 0 | 0 | 0 | 0 | 1 | 0 | 0 | P | I | 1 |  | 5504 1180SX | 60.0345 | 35:30 | -97:15:30 | 0:30 | -097:15:30.23 | 2001 | 4000000 | 667282.0913 | 239821.796 |  | <Collection> | <Collection>
46707879 | 302 | 1960 | 15115 | 6340 0762NX | 6340 N0000 | 7.62 | 63 | 3 | 125 | 40 | 7620 | 40 | I-40 | I-40 | N | CO. RD. UNDER | 43'-60'-43' I-BM. SP | 1 | 7.6 MI E OK C/L | 63.7 | 1 | 1 | 1 | 1 | 1 | 328.05 | 58 | A | 1 | 1 | 1 | 1 | 16750 | 2010 | 5 | 45 | 3 | 58 | H | 9.84 | 0 | 1 | 3 | -1 | 58 | M | 3 | 2 | 147.96 | 61 | A | 1 | 1 | 1 | 1 | 5 | 4 | 6 | 4 | N | N | 4 | 7 | 2 | 5 | N | 8 | 1 | 77.4 | 1 | 46.5 | 1 | 56.2 | 1 | 33.7 | 26800 | 2030 | 0.16093 | 3 | NR | NR | N | Y | -1 | -1 | -1 | Y |  | 15115 | N | 0 | 0 | 0 | 1 | 8 | 8 | 4 | 0.5 | 0.5 | P | I | 1 |  | 6340 0762NX | 73.5647 | 0:23 | -97:00:35.94 | 0:23 | -097:00:35.94 | 2001 | 4000000 | 689933.8654 | 227728.3827 |  | <Collection> | <Collection>
46708037 | 302 | 1950 | 11791 | 75E1110N2340006 |  |  | 75 | 5 | 149 | 0 | 600 | E1110 | E1110 | E1110 |  | COFFEE CREEK | 37' I-BEAM SPAN | 1 | 1.4W 2.N CORN | 98 | 0 | 4 | 1 | 1 | 5 | 328.05 | 20 | D | 2 | 2 | 0 | 9 | 50 | 2010 | 5 | 0 | 1 | 20 | N | 0 | 0 | 1 | 2 | -1 | 20 | M | 3 | 2 | 37 | 20 | A | 1 | 0 | 0 | 1 | 2 | 7 | 7 | 7 | 8 | N | 7 | 5 | N | 5 | 6 | 8 | 1 | 110.1 | 1 | 59 | 1 | 68 | 1 | 41 | 80 | 2030 | 6.4374 | 3 | NR | NR | NOO | N | -1 | -1 | -1 | N |  | 11791 | 0 | 0 | 0 | 0 | 0 | 0 | 0 | 6 | 0 | 0 | P | I | 0 |  | 75E1110N2340006 | 67.4744 | 0:24 | -98:48:22.06 | 0:24 | -098:48:22.06 | 2001 | 4000000 | 526792.6709 | 230323.1927 |  | <Collection> | <Collection>
46708038 | 302 | 1985 | 11993 | 75N2310E1100002 |  |  | 75 | 5 | 149 | 0 | 200 | N2310 | N2310 | N2310 |  | BEAR CREEK | 49' I-BEAM SPAN | 1 | 5.W 2.8N OF CORN | 98 | 0 | 4 | 1 | 1 | 5 | 328.05 | 26 | D | 2 | 2 | 0 | 9 | 50 | 2010 | 5 | 0 | 1 | 26 | N | 0 | 0 | 1 | 2 | -1 | 24 | M | 3 | 2 | 49 | 26 | A | 1 | 0 | 0 | 0 | 2 | 7 | 7 | 6 | 7 | N | 6 | 6 | N | 5 | 6 | 8 | 1 | 71 | 1 | 42 | 1 | 55 | 1 | 33 | 80 | 2030 | 6.4374 | 3 | NR | NR | NOO | N | -1 | -1 | -1 | N |  | 11993 | 0 | 0 | 0 | 0 | 0 | 0 | 0 | 0 | 0 | 0 | P | I | 0 |  | 75N2310E1100002 | 72.8423 | 0:25 | -98:52:13.02 | 0:25 | -098:52:13.02 | 2001 | 4000000 | 520977.9361 | 231655.1466 |  | <Collection> | <Collection>
46708039 | 302 | 1984 | 11996 | 75N2350E1140009 |  |  | 75 | 5 | 149 | 0 | 900 | N2350 | N2350 | N2350 |  | CORN CREEK | 40' I-BEAM SPAN SK. 30 DEG. L.F. | 1 | 1.W 1.9S OF CORN | 96.7 | 0 | 4 | 1 | 1 | 5 | 328.05 | 24.25 | D | 2 | 2 | 0 | 9 | 25 | 2010 | 5 | 30 | 1 | 24.25 | N | 0 | 0 | 1 | 2 | -1 | 22 | M | 3 | 2 | 40 | 25.41 | A | 1 | 0 | 0 | 0 | 2 | 7 | 7 | 7 | 7 | N | 7 | 6 | N | 5 | 9 | 8 | 1 | 56 | 1 | 33 | 1 | 39 | 1 | 23 | 40 | 2030 | 6.4374 | 3 | NR | NR | NOO | N | -1 | -1 | -1 | N |  | 11996 | 0 | 0 | 0 | 0 | 0 | 0 | 0 | 0 | 0 | 0 | P | I | 0 |  | 75N2350E1140009 | 76.418 | 0:21 | -98:47:59.14 | 0:21 | -098:47:59.14 | 2001 | 4000000 | 527320.2489 | 224045.413 |  | <Collection> | <Collection>
46708043 | 302 | 1984 | 12152 | 75N2370E1190002 |  |  | 75 | 5 | 149 | 0 | 200 | N2370 | N2370 | N2370 |  | FRIENDSHIP CREEK | 50' I-BEAM SPAN | 1 | 6.2S 1.E OF CORN | 98 | 0 | 4 | 1 | 1 | 5 | 328.05 | 26 | D | 2 | 2 | 0 | 9 | 25 | 2010 | 5 | 0 | 1 | 26 | N | 0 | 0 | 1 | 2 | -1 | 22 | M | 3 | 2 | 50 | 26 | A | 1 | 0 | 0 | 0 | 2 | 7 | 7 | 7 | 7 | N | 7 | 6 | N | 5 | 6 | 8 | 1 | 74 | 1 | 44 | 1 | 57 | 1 | 34 | 40 | 2030 | 6.4374 | 3 | NR | NR | NOO | N | -1 | -1 | -1 | N |  | 12152 | 0 | 0 | 0 | 0 | 0 | 0 | 0 | 8 | 0 | 0 | P | I | 0 |  | 75N2370E1190002 | 71.7666 | 0:17 | -98:45:52.64 | 0:17 | -098:45:52.64 | 2001 | 4000000 | 530460.6318 | 217166.6118 |  | <Collection> | <Collection>
46708044 | 302 | 1950 | 12178 | 75E1110N2160007 |  |  | 75 | 5 | 149 | 0 | 700 | E1110 | E1110 | E1110 |  | CREEK | 29' & 20' TIMBER SPAN, TEMP. CGMP. 6'x40' W/ 4' COVER | 1 | 4. N 2.7 E BURNS FLAT | 19.4 | 1 | 4 | 1 | 1 | 5 | 328.05 | 16 | D | 2 | 2 | 0 | 9 | 25 | 2010 | 5 | 0 | 1 | 16 | N | 0 | 0 | 8 | 1 | -1 | 24 | M | 3 | 2 | 49 | 16 | E | 0 | 0 | 0 | 0 | 2 | 0 | 0 | 0 | 7 | N | 0 | 3 | N | 5 | 8 | 6 | 2 | 0 | 2 | 0 | 2 | 0 | 2 | 0 | 40 | 2030 | 6.4374 | 3 | NR | NR | NOO | N | -1 | -1 | -1 | N |  | 12178 | 0 | 0 | 0 | 0 | 0 | 0 | 0 | 7 | 0 | 0 | P | I | 0 |  | 75E1110N2160007 | 2.8077 | 0:24 | -99:07:22.56 | 0:24 | -099:07:22.56 | 2001 | 4000000 | 498023.8446 | 230629.3447 |  | <Collection> | <Collection>
46708189 | 302 | 1946 | 10353 | 02N2520E0220008 |  |  | 2 | 6 | 3 | 0 | 2200 | 228 | FAS 0228 | FAS 0228 |  | CREEK | 21' I-BM SPAN | 1 | 2.2 MI N 0222C | 46.9 | 1 | 4 | 1 | 1 | 5 | 328.05 | 23 | D | 2 | 2 | 0 | 7 | 25 | 2010 | 5 | 0 | 1 | 23 | N | 0 | 0 | 8 | 2 | -1 | 25.92 | M | 3 | 2 | 21 | 24.28 | P | 0 | 0 | 0 | 0 | 3 | 6 | 5 | 5 | 7 | N | 2 | 5 | N | 0 | 6 | 8 | 1 | 19.4 | 1 | 11.7 | 1 | 10.8 | 1 | 6.5 | 40 | 2030 | 6 | 0 | 101010 | N | N | N | N | N | N | N |  | 10353 | 0 | 0 | 0 | 0 | 0 | 0 | 0 | 9 | 0 | 0 | P | I | 0 |  | 02N2520E0220008 | 62.6183 | 0:41 | -98:31:20.87 | 0:41 | -098:31:20.87 | 2001 | 4000000 | 553299.9408 | 371867.6198 |  | <Collection> | <Collection>
46708190 | 302 | 1946 | 10354 | 02N2520E0230004 |  |  | 2 | 6 | 3 | 0 | 400 | 0237C | 0237C | 0237C |  | CREEK | 25' I-BM SPAN | 1 | 6.6N 3.W OF CARMEN | 77.6 | 0 | 4 | 1 | 1 | 5 | 328.05 | 24 | D | 2 | 2 | 0 | 7 | 25 | 2010 | 5 | 0 | 1 | 24 | N | 0 | 0 | 8 | 2 | -1 | 22.97 | M | 3 | 2 | 24.93 | 23.95 | A | 0 | 0 | 0 | 0 | 4 | 6 | 5 | 5 | 6 | N | 5 | 6 | N | 5 | 6 | 8 | 1 | 43.5 | 1 | 26.1 | 1 | 24.3 | 1 | 14.6 | 40 | 2030 | 6 | 0 | NR | N | Y10 | N | N | N | N | N |  | 10354 | 0 | 0 | 0 | 0 | 0 | 0 | 0 | 9 | 0 | 0 | P | I | 0 |  | 02N2520E0230004 | 46.5156 | 0:41 | -98:31:20.92 | 0:41 | -098:31:20.92 | 2001 | 4000000 | 553294.1245 | 371001.6656 |  | <Collection> | <Collection>
46708192 | 302 | 1947 | 10602 | 02E0190N2540009 |  |  | 2 | 6 | 3 | 0 | 900 | E0190 | E0190 | E0190 |  | COTTONWOOD CREEK TRIB. | 29' I-BM SPAN | 1 | 4.N 3.1W OF YEWED | 55.4 | 0 | 4 | 1 | 1 | 5 | 328.05 | 19.5 | D | 2 | 2 | 0 | 9 | 100 | 2010 | 5 | 0 | 1 | 19.5 | N | 0 | 0 | 8 | 2 | -1 | 20 | M | 3 | 2 | 28.87 | 20.1 | P | 0 | 0 | 0 | 0 | 4 | 5 | 5 | 5 | 6 | N | 4 | 4 | N | 0 | 7 | 8 | 2 | 22 | 2 | 15 | 2 | 12 | 2 | 9 | 160 | 2030 | 5 | 0 | 111111 | N | N | N | N | N | N | N |  | 10602 | 0 | 0 | 0 | 0 | 0 | 0 | 0 | 9 | 0 | 0 | P | I | 0 |  | 02E0190N2540009 | 57.7652 | 0:44 | -98:28:07.4 | 0:44 | -098:28:07.40 | 2001 | 4000000 | 558132.3254 | 377919.4379 |  | <Collection> | <Collection>
46707729 | 302 | 2004 | 27753 | 75N2370E1180002 |  |  | 75 | 5 | 149 | 0 | 200 | 0 | N2370 | N2370 |  | CREEK | 60' I-BEAM SPAN, SK. 30 DEG. R.F. | 1 | 1E 5.2S OF CORN | 98 | 0 | 4 | 1 | 1 | 5 | 328.05 | 26 | D | 2 | 2 | 0 | 9 | 25 | 2010 | 5 | 30 | 1 | 26 | N | 0 | 0 | 1 | 2 | -1 | 22 | M | 3 | 2 | 60 | 27 | A | 1 | 0 | 0 | 0 | 2 | 9 | 9 | 8 | 7 | N | 8 | 6 | N | 5 | 7 | 6 | 1 | 65 | 1 | 39 | 1 | 52 | 1 | 31 | 40 | 2030 | 6.4374 | 3 | NR | NR | NOO | N | -1 | -1 | -1 | N |  | 27753 | 0 | 0 | 0 | 0 | 0 | 0 | 0 | 0 | 0 | 0 | P | I | 0 |  | 75N2370E1180002 | 100 | 0:18 | -98:45:50.9 | 0:18 | -098:45:50.90 | 2001 | 4000000 | 530517.3683 | 218827.8396 |  | <Collection> | <Collection>
46707732 | 302 | 2005 | 27908 | 75E1180N2410005 |  |  | 75 | 5 | 149 | 0 | 500 | E1180 | _ | E1180 |  | BUCK CREEK | 55' I-BEAM SPAN, SK. 30 DEG. L.F. | 1 | .5W 3S OF COLONY | 98 | 0 | 4 | 1 | 1 | 5 | 328.05 | 26 | D | 2 | 2 | 0 | 9 | 50 | 2010 | 5 | 30 | 1 | 26 | N | 0 | 0 | 1 | 2 | -1 | 24 | M | 3 | 2 | 55 | 27 | A | 1 | 0 | 0 | 0 | 2 | 8 | 8 | 8 | 8 | N | 8 | 6 | N | 5 | 7 | 8 | 1 | 83 | 1 | 50 | 1 | 66 | 1 | 40 | 80 | 2030 | 6.4374 | 3 | NR | NR | NOO | N | -1 | -1 | -1 | N |  | 27908 | 0 | 0 | 0 | 0 | 0 | 0 | 0 | 0 | 0 | 0 | P | I | 0 |  | 75E1180N2410005 | 100 | 0:18 | -98:41:06.05 | 0:18 | -098:41:06.05 | 2001 | 4000000 | 537713.2277 | 218948.7205 |  | <Collection> | <Collection>
46707734 | 302 | 2005 | 27927 | 75E1180N2380005 |  |  | 75 | 5 | 149 | 0 | 500 | E1180 | _ | E1180 |  | CREEK | 24' I- BEAM SPAN, SK. 30 DEG. L.F. | 1 | 2.3E 5S OF CORN | 93.1 | 0 | 4 | 1 | 1 | 5 | 328.05 | 26.5 | D | 2 | 2 | 0 | 9 | 25 | 2010 | 5 | 30 | 1 | 26.5 | N | 0 | 0 | 1 | 2 | -1 | 20 | M | 3 | 2 | 24 | 27.33 | A | 1 | 0 | 0 | 0 | 2 | 8 | 8 | 8 | 7 | N | 6 | 6 | N | 5 | 7 | 8 | 1 | 47.9 | 1 | 29 | 1 | 27 | 1 | 16 | 40 | 2030 | 6.4374 | 3 | NR | NR | NOO | N | -1 | -1 | -1 | N |  | 27927 | 0 | 0 | 0 | 0 | 0 | 0 | 0 | 0 | 0 | 0 | P | I | 0 |  | 75E1180N2380005 | 100 | 0:18 | -98:44:29.88 | 0:18 | -098:44:29.88 | 2001 | 4000000 | 532565.2047 | 219002.0774 |  | <Collection> | <Collection>
46707735 | 302 | 2005 | 28008 | 75N2260E1210003 |  |  | 75 | 5 | 149 | 0 | 300 | N2260 | N2260 | N2260 |  | CAVALRY CREEK | 75' I-BEAM SPAN | 1 | 2.3S 1.7E OF CORDELL | 98 | 0 | 4 | 1 | 1 | 5 | 328.05 | 26 | D | 2 | 2 | 0 | 9 | 25 | 2010 | 5 | 0 | 1 | 26 | N | 0 | 0 | 1 | 2 | -1 | 24 | M | 3 | 2 | 75 | 28 | A | 1 | 0 | 0 | 0 | 2 | 8 | 8 | 8 | 7 | N | 8 | 6 | N | 5 | 7 | 8 | 1 | 82 | 1 | 49.1 | 1 | 61.9 | 1 | 37 | 40 | 2030 | 6.4374 | 3 | NR | NR | NOO | N | -1 | -1 | -1 | N |  | 28008 | 0 | 0 | 0 | 0 | 0 | 0 | 0 | 0 | 0 | 0 | P | I | 0 |  | 75N2260E1210003 | 100 | 0:15 | -98:57:31.04 | 0:15 | -098:57:31.04 | 2001 | 4000000 | 512784.1702 | 213864.9351 |  | <Collection> | <Collection>
46707736 | 302 | 2006 | 28314 | 75N2330E1290005 |  |  | 75 | 5 | 149 | 0 | 500 | N2330 |  | N2330 |  | OAK CREEK | 48' I-BEAM SPAN | 1 | 2.0E 2.5 & OF LAKE VALLY | 97.8 | 0 | 4 | 1 | 1 | 5 | 328.05 | 25.25 | D | 2 | 2 | 0 | 9 | 25 | 2010 | 5 | 0 | 1 | 25.25 | N | 0 | 0 | 1 | 2 | -1 | 24 | M | 3 | 2 | 48 | 26.25 | A | 1 | 0 | 0 | 0 | 2 | 9 | 9 | 8 | 8 | N | 8 | 6 | N | 5 | 8 | 8 | 1 | 75 | 1 | 45 | 1 | 57 | 1 | 34 | 40 | 2030 | 64.3738 | 3 | NR | NR | NOO | N | -1 | -1 | -1 | N |  | 28314 | 0 | 0 | 0 | 0 | 0 | 0 | 0 | 0 | 0 | 0 | P | I | 0 |  | -1 | 100 | 0:08 | -98:49:41.57 | 0:08 | -098:49:41.57 | 2001 | 4000000 | 524539.0846 | 200670.6841 |  | <Collection> | <Collection>
46707737 | 302 | 2006 | 28315 | 75E1210N2260002 |  |  | 75 | 5 | 149 | 0 | 200 | E1210 |  | E1210 |  | NORTH FORK CAVALRY CREEK | 50' I-BEAM SPAN | 1 | 2.S 1.9 E OF CORDELL | 96 | 0 | 4 | 1 | 1 | 5 | 328.05 | 26.33 | D | 2 | 2 | 0 | 9 | 25 | 2010 | 5 | 0 | 1 | 26.33 | N | 0 | 0 | 1 | 2 | -1 | 24 | M | 3 | 2 | 50 | 27.5 | A | 1 | 0 | 0 | 0 | 2 | 8 | 8 | 8 | 7 | N | 7 | 6 | N | 5 | 7 | 8 | 1 | 54 | 1 | 32 | 1 | 42 | 1 | 25 | 40 | 2030 | 6.4374 | 3 | NR | NR | NOO | N | -1 | -1 | -1 | N |  | 28315 | 0 | 0 | 0 | 0 | 0 | 0 | 0 | 0 | 0 | 0 | P | I | 0 |  | -1 | 100 | 0:16 | -98:57:19.79 | 0:16 | -098:57:19.79 | 2001 | 4000000 | 513073.5095 | 214384.3847 |  | <Collection> | <Collection>
46707892 | 302 | 1960 | 14612 | 22E0750N2070008 |  |  | 22 | 5 | 43 | 0 | 800 | E0750 | _ | E0750 |  | CREEK | 24' I-BEAM SPAN | 1 | 4. N 2.8 E OF LEEDY | 96 | 0 | 4 | 1 | 1 | 5 | 328.05 | 22.3 | D | 2 | 2 | 0 | 9 | 25 | 2010 | 5 | 0 | 1 | 22.3 | N | 0 | 0 | 1 | 2 | -1 | 20 | M | 3 | 2 | 24 | 22.3 | A | 0 | 0 | 0 | 0 | 1 | 7 | 7 | 7 | 7 | N | 7 | 5 | N | 5 | 8 | 8 | 1 | 88 | 1 | 53 | 1 | 49.1 | 1 | 29 | 40 | 2030 | 6.4374 | 3 | NR | NR | N | N | -1 | -1 | -1 | N |  | 14612 | 0 | 0 | 0 | 0 | 0 | 0 | 0 | 6 | 0 | 0 | P | I | 0 |  | 22E0750N2070008 | 99.1472 | 0:56 | -99:17:39.4 | 0:56 | -099:17:39.4036 | 2001 | 4000000 | 483218.678 | 288575.0257 |  | <Collection> | <Collection>
46707894 | 302 | 1960 | 14802 | 22E0750N2330009 |  |  | 22 | 5 | 43 | 0 | 900 | E0750 | _ | E0750 |  | SQUIRREL CREEK | 30' I-BEAM SPAN | 1 | 7.9 E 5. N OF PUTNAM | 85.8 | 0 | 4 | 1 | 1 | 5 | 328.05 | 27 | D | 2 | 2 | 0 | 9 | 25 | 2010 | 5 | 0 | 1 | 27 | N | 0 | 0 | 8 | 2 | -1 | 20 | M | 3 | 2 | 30 | 27 | A | 0 | 0 | 0 | 0 | 1 | 7 | 7 | 7 | 8 | N | 6 | 6 | N | 5 | 7 | 8 | 1 | 41 | 1 | 24 | 1 | 26 | 1 | 15 | 40 | 2030 | 6.4374 | 3 | NR | NR | N | N | -1 | -1 | -1 | N |  | 14802 | 0 | 0 | 0 | 0 | 0 | 0 | 0 | 6 | 0 | 0 | P | I | 0 |  | 22E0750N2330009 | 68.3855 | 0:56 | -98:50:13.22 | 0:56 | -098:50:13.2181 | 2001 | 4000000 | 524476.4428 | 288113.5573 |  | <Collection> | <Collection>
46708046 | 302 | 1950 | 12258 | 75E1230N2380007 |  |  | 75 | 5 | 149 | 0 | 700 | E1230 | E1230 | E1230 |  | GYP CREEK | 49' I-BEAM & 13' TIMBER SPAN | 1 | 1.S 1.3W OF COWDEN | 29 | 1 | 4 | 1 | 1 | 5 | 328.05 | 16 | D | 2 | 2 | 0 | 9 | 25 | 2010 | 5 | 0 | 1 | 16 | N | 0 | 0 | 8 | 1 | -1 | 18 | M | 3 | 2 | 62 | 16 | P | 0 | 0 | 0 | 0 | 2 | 6 | 4 | 4 | 7 | N | 4 | 3 | N | 0 | 7 | 3 | 2 | 18 | 2 | 14 | 2 | 10 | 2 | 7.1 | 40 | 2030 | 6.4374 | 0 | 101010 | NR | NOO | N | -1 | -1 | -1 | N |  | 12258 | 0 | 0 | 0 | 0 | 0 | 0 | 0 | 8 | 0 | 0 | P | I | 0 |  | 75E1230N2380007 | 52.7881 | 0:14 | -98:44:07.59 | 0:14 | -098:44:07.59 | 2001 | 4000000 | 533069.0568 | 211037.3525 |  | <Collection> | <Collection>
46708193 | 302 | 1947 | 10603 | 02E0290N2730006 |  |  | 2 | 6 | 3 | 0 | 600 | E0290 | E0290 | E0290 |  | WAGON CREEK | 25' I-BM SPAN | 1 | 4. N 1.4 E OF GOLTRY | 38.9 | 1 | 4 | 1 | 1 | 5 | 328.05 | 17.39 | D | 2 | 2 | 0 | 9 | 100 | 2010 | 0 | 0 | 1 | 21.6 | N | 0 | 0 | 5 | 2 | -1 | 22.01 | M | 3 | 2 | 24.93 | 22 | P | 0 | 0 | 0 | 0 | 4 | 6 | 5 | 4 | 6 | N | 2 | 5 | N | 0 | 5 | 6 | 1 | 15 | 1 | 9 | 1 | 8 | 1 | 5 | 160 | 2030 | 5 | 0 | 80808 | N | N | N | N | N | N | N |  | 10603 | 0 | 0 | 0 | 0 | 0 | 0 | 0 | 6 | 0 | 0 | P | I | 0 |  | 02E0290N2730006 | 46.6568 | 0:36 | -98:08:04.91 | 0:36 | -098:08:04.91 | 2001 | 4000000 | 587946.4642 | 361677.9162 |  | <Collection> | <Collection>
46708197 | 302 | 1947 | 10662 | 02N2630E0280007 |  |  | 2 | 6 | 3 | 0 | 700 | N2630 | N2630 | N2630 |  | EAST CLAY CREEK TRIB. | 44' I-BM SPAN | 1 | 4.7 S, 2 E US64/SH8 | 38.9 | 1 | 4 | 1 | 1 | 5 | 328.05 | 19.8 | D | 2 | 2 | 0 | 9 | 100 | 2010 | 5 | 0 | 1 | 19.8 | N | 0 | 0 | 6 | 2 | -1 | 21 | M | 3 | 2 | 43.96 | 20 | P | 0 | 0 | 0 | 0 | 3 | 6 | 5 | 4 | 6 | N | 2 | 4 | N | 0 | 7 | 6 | 1 | 10 | 1 | 6 | 1 | 7.1 | 1 | 4 | 160 | 2030 | 5 | 0 | 70707 | N | N | N | N | N | N | N |  | 10662 | 0 | 0 | 0 | 0 | 0 | 0 | 0 | 6 | 0 | 0 | P | I | 0 |  | 02N2630E0280007 | 43.0488 | 0:36 | -98:19:29.12 | 0:36 | -098:19:29.12 | 2001 | 4000000 | 570940.2914 | 362163.006 |  | <Collection> | <Collection>
46708198 | 302 | 1947 | 10696 | 02E0020N2520007 |  |  | 2 | 6 | 3 | 0 | 1700 | 0202C | 0202C | 0202C |  | CREEK | 2-30' I BEAM SPANS | 1 | 1.7 MI E WOODS C/L | 67.5 | 0 | 4 | 1 | 1 | 5 | 328.05 | 18 | D | 2 | 2 | 0 | 7 | 50 | 2010 | 5 | 0 | 2 | 18 | N | 0 | 0 | 1 | 2 | -1 | 21 | M | 3 | 2 | 62.01 | 21 | A | 0 | 0 | 0 | 0 | 5 | 5 | 5 | 6 | 6 | N | 5 | 4 | N | 5 | 4 | 8 | 1 | 43 | 1 | 26 | 1 | 27 | 1 | 16 | 80 | 2030 | 5 | 0 | [9 empty] | 10696 | 0 | 0 | 0 | 0 | 0 | 0 | 0 | 9 | 0 | 0 | P | I | 0 |  | 02E0020N2520007 | 65.7154 | 36:59 | -98:30:45 | -1 | 1 | 2001 | 4000000 | 554363.413 | 405291.841 |  | <Collection> | <Collection> | bar: NR to N
46708199 | 302 | 2002 | 27535 | 02N2570E0180002 |  |  | 2 | 6 | 3 | 0 | 200 | N2570 | N2570 | N2570 |  | CREEK | 31' I-BM SPAN | 1 | 4W .2S OF CHEROKEE | 68 | 1 | 4 | 1 | 1 | 5 | 328.05 | 25 | D | 2 | 2 | 0 | 9 | 25 | 2010 | 0 | 0 | 1 | 25 | N | 0 | 0 | 1 | 2 | -1 | 20 | M | 3 | 2 | 31 | 26 | A | 0 | 0 | 0 | 0 | 4 | 6 | 6 | 4 | 6 | N | 4 | 6 | N | 5 | 5 | 5 | 1 | 60 | 1 | 36 | 1 | 38 | 1 | 22 | 40 | 2030 | 4.989 | _ | [9 empty] | 27535 | 0 | 0 | 0 | 0 | 0 | 0 | 0 | 1 | 0 | 0 | P | I | 0 |  | 02N2570E0180002 | 62.5788 | 0:45 | -98:25:55.8 | 0:45 | -098:25:55.80 | 2001 | 4000000 | 561402.9372 | 379149.8241 |  | <Collection> | <Collection> | bar: NR to N
46708201 | 302 | 2004 | 27760 | 02E0370N2690001 |  |  | 2 | 6 | 3 | 0 | 100 | 0 | FAS 0211 | FAS 0211 |  | TURKEY CREEK TRIB. | 34' I-BM SPAN | 1 | 2.1E OF S.H. 58 | 84.3 | 0 | 4 | 1 | 1 | 5 | 328.05 | 25.5 | D | 2 | 2 | 0 | 7 | 100 | 2010 | 5 | 0 | 1 | 25.5 | N | 0 | 0 | 1 | 2 | -1 | 22 | M | 3 | 2 | 34 | 26 | P | 0 | 0 | 0 | 0 | 3 | 7 | 6 | 6 | 7 | N | 6 | 6 | N | 5 | 8 | 6 | 1 | 39 | 1 | 23 | 1 | 26 | 1 | 15 | 160 | 2030 | 3.0577 | _ | 161616 | N | N | N | N | N | N | N |  | 27760 | 0 | 0 | 0 | 0 | 0 | 0 | 0 | 8 | 0 | 0 | P | I | 0 |  | 02E0370N2690001 | 70.2432 | 0:29 | -98:12:34.96 | 0:29 | -098:12:34.96 | 2001 | 4000000 | 581206.5525 | 348836.6792 |  | <Collection> | <Collection>
46708202 | 302 | 2004 | 27878 | 02E0250N2660005 |  |  | 2 | 6 | 3 | 0 | 500 | E0250 | E0250 | E0250 |  | BRANCH SPRING CREEK | 27' I BEAM SPAN | 1 | 1S 4.5W OF JET | 97 | 0 | 4 | 1 | 1 | 5 | 328.05 | 24 | D | 2 | 2 | 0 | 7 | 100 | 2010 | 5 | 0 | 1 | 24.6 | N | 0 | 0 | 1 | 2 | -1 | 21 | M | 3 | 2 | 28 | 26 | A | 0 | 0 | 0 | 0 | 3 | 7 | 7 | 7 | 6 | N | 7 | 6 | N | 5 | 7 | 7 | 1 | 75.9 | 1 | 45 | 1 | 46 | 1 | 27 | 160 | 2030 | 4.989 | 0 | [9 empty] | 27878 | 0 | 0 | 0 | 0 | 0 | 0 | 0 | 8 | 0 | 0 | P | I | 0 |  | 02E0250N2660005 | 68.627 | 0:39 | -98:15:40.4 | 0:39 | -098:15:40.40 | 2001 | 4000000 | 576641.2786 | 368169.0636 |  | <Collection> | <Collection> | bar: NR to N
46707738 | 302 | 2006 | 28344 | 75E1180N2340000 |  |  | 75 | 5 | 149 | 0 | 0 | E1180 |  | E1180 |  | CREEK | 20' I-BEAM SPAN | 1 | 2.W 5.S OF CORN | 99 | 0 | 4 | 1 | 1 | 5 | 328.05 | 26 | D | 2 | 2 | 0 | 9 | 25 | 2010 | 5 | 0 | 1 | 26 | N | 0 | 0 | 1 | 2 | -1 | 24 | M | 3 | 2 | 20 | 26.83 | A | 1 | 0 | 0 | 1 | 2 | 9 | 9 | 8 | 8 | N | 8 | 6 | N | 5 | 7 | 8 | 1 | 74 | 1 | 44 | 1 | 41 | 1 | 24 | 40 | 2030 | 6.4374 | 3 | NR | NR | NOO | N | -1 | -1 | -1 | N |  | 28344 | 0 | 0 | 0 | 0 | 0 | 0 | 0 | 0 | 0 | 0 | P | I | 0 |  | -1 | 100 | 0:18 | -98:49:01.4 | 0:18 | -098:49:01.40 | 2001 | 4000000 | 525707.6731 | 219097.3752 |  | <Collection> | <Collection>
46707740 | 302 | 2006 | 28399 | 75E1110N2430000 |  |  | 75 | 5 | 149 | 0 | 0 | 7504C |  | 7504 C |  | SPRING CREEK | 24' I-BEAM SPAN | 1 | 4.0 N 1.0 E. COLONY | 98.3 | 0 | 4 | 1 | 1 | 5 | 328.05 | 26 | D | 2 | 2 | 0 | 9 | 50 | 2010 | 5 | 0 | 1 | 26 | N | 0 | 0 | 1 | 2 | -1 | 24 | M | 3 | 2 | 24 | 26.83 | A | 1 | 0 | 0 | 1 | 1 | 9 | 9 | 8 | 8 | N | 7 | 6 | N | 5 | 7 | 8 | 1 | 57 | 1 | 34 | 1 | 32 | 1 | 20 | 80 | 2030 | 6.4374 | 3 | NR | NR | NOO | N | -1 | -1 | -1 | N |  | 28399 | 0 | 0 | 0 | 0 | 0 | 0 | 0 | 0 | 0 | 0 | P | I | 0 |  | -1 | 100 | 0:24 | -98:39:31.87 | 0:24 | -098:39:31.87 | 2001 | 4000000 | 540166.5536 | 230155.0235 |  | <Collection> | <Collection>
46707741 | 302 | 2006 | 28570 | 75E1210N2390005 |  |  | 75 | 5 | 149 | 0 | 500 | E1210 |  | E1210 |  | CREEK | 24' I-BEAM SPAN | 1 | HWY 54&115 2.MI.S., .3W | 98 | 0 | 4 | 1 | 1 | 5 | 328.05 | 26 | D | 2 | 2 | 0 | 9 | 25 | 2010 | 5 | 0 | 1 | 26 | N | 0 | 0 | 1 | 2 | -1 | 24 | M | 3 | 2 | 24 | 27 | A | 1 | 0 | 0 | 0 | 2 | 8 | 8 | 8 | 7 | N | 8 | 6 | N | 5 | 7 | 8 | 1 | 64 | 1 | 38 | 1 | 36 | 1 | 21.1 | 40 | 2030 | 6.4374 | 3 | NR | NR | NOO | N | -1 | -1 | -1 | N |  | 28570 | 0 | 0 | 0 | 0 | 0 | 0 | 0 | 0 | 0 | 0 | P | I | 0 |  | -1 | 100 | 0:16 | -98:43:01.89 | 0:16 | -098:43:01.89 | 2001 | 4000000 | 534752.7652 | 214182.3676 |  | <Collection> | <Collection>
46707746 | 302 | 1960 | 1045 | 60E0530N3380001 |  |  | 60 | 4 | 119 | 0 | 100 | E0530 | _NOBLE RD. | E0530 |  | OAK CREEK | 60' I-BEAM SPAN | 1 | NOBLE RD\PRAIRIE RD .1E | 52.2 | 1 | 4 | 1 | 1 | 5 | 328.05 | 19.4 | D | 2 | 2 | 0 | 9 | 50 | 2010 | 4 | 0 | 1 | 19.4 | N | 0 | 0 | 8 | 2 | -1 | 22 | M | 3 | 2 | 60 | 19.4 | A | 0 | 0 | 0 | 0 | 3 | 5 | 5 | 4 | 6 | N | 4 | 4 | N | 5 | 7 | 8 | 2 | 34 | 2 | 25 | 2 | 29 | 2 | 22 | 80 | 2030 | 3.22 | 0 | NR | NR | N | N | 9999 | 9999 | 9999 | N |  | 1045 | 0 | 0 | 0 | 0 | 0 | 0 | 0 | 7 | 0 | 0 | P | I | 0 |  | 60E0530N3380001 | 47.5716 | 0:15 | -96:58:38.28 | 0:15 | -096:58:38.28 | 2001 | 4000000 | 691913.5605 | 323617.8282 |  | <Collection> | <Collection>
46707592 | 302 | 1946 | 10559 | 2712 0600 X | 2712 0000 | 6 | 27 | 4 | 53 | 12 | 6000 | 11 | S.H. 11 | S.H. 11 |  | SAND CREEK | 60', (4)- 40' I-BM. SPANS W/26' CLY RDWY & BC TYPE RAILS | 1 | 6.1 E ALFALFA C/L | 48 | 1 | 3 | 1 | 1 | 5 | 328.05 | 26 | B | 1 | 1 | 0 | 6 | 1100 | 2010 | 4 | 0 | 5 | 26 | N | 0 | 0 | 1 | 2 | -1 | 26 | M | 3 | 2 | 221.33 | 31 | A | 0 | 0 | 0 | 0 | 3 | 5 | 4 | 6 | 6 | N | 4 | 4 | N | 5 | 6 | 8 | 1 | 49.1 | 1 | 29.5 | 1 | 37.1 | 1 | 22.3 | 1760 | 2030 | 58 | 3 | NR | 65 | N | N | 9999 | 9999 | 9999 | N |  | 10559 | 0 | 0 | 0 | 0 | 0 | 8 | 0 | 6 | 0.457 | 0.457 | P | I | 1 |  | 2712 0600 X | 79.9506 | 0:49 | -98:00:03.01 | 0:49 | -098:00:03.01 | 2001 | 4000000 | 599925.3931 | 385820.0735 |  | <Collection> | <Collection>
46707594 | 302 | 1950 | 12467 | 2420 0047 X | 2420 0000 | 0.47 | 24 | 4 | 47 | 20 | 470 | 74 | S.H. 74 | S.H. 74 |  | OTTER CREEK | 3-60' I-BM. SPANS W/ TR-4 RAILS | 1 | .5 MI N LOGAN C/L | 59.3 | 0 | 3 | 1 | 1 | 5 | 328.05 | 29 | B | 1 | 1 | 0 | 7 | 1400 | 2010 | 4 | 0 | 3 | 29 | N | 0 | 0 | 1 | 2 | -1 | 28 | M | 3 | 2 | 181 | 31.2 | A | 1 | 1 | 1 | 1 | 1 | 7 | 4 | 6 | 7 | N | 4 | 5 | N | 5 | 8 | 8 | 1 | 37.8 | 1 | 37.8 | 1 | 30.2 | 1 | 30.2 | 2240 | 2030 | 57.9364 | 3 | NR | 65 | N | N | 9999 | 9999 | 9999 | N |  | 12467 | 0 | 0 | 0 | 0 | 0 | 0 | 1 | 6 | 0 | 0 | P | I | 1 |  | 2420 0047 X | 56.897 | 0:10 | -97:35:09.83 | 0:10 | -097:35:09.83 | 2001 | 4000000 | 637237.0519 | 314924.5647 |  | <Collection> | <Collection>
46707115 | 302 | 1957 | 13819 | 4516 0233 X | 4516 0000 | 2.33 | 45 | 2 | 89 | 16 | 2330 | 259 | U.S. 259 | U.S. 259 |  | YANUBBEE CREEK | (3) 40' I-beam sk 30° | 1 | 2.3 N JCT US-70 | 58.8 | 2 | 2 | 1 | 1 | 5 | 328.05 | 28 | C | 1 | 1 | 0 | 6 | 6100 | 2010 | 4 | 30 | 3 | 28 | N | 0 | 0 | 1 | 2 | -1 | 36 | M | 3 | 2 | 122 | 31 | A | 0 | 0 | 0 | 0 | 2 | 5 | 6 | 6 | 7 | N | 6 | 2 | N | 5 | 8 | 8 | 1 | 53.5 | 1 | 32.1 | 1 | 37.8 | 1 | 22.7 | 9760 | 2030 | 113 | 3 | NR | NR | N | N | -1 | -1 | -1 | N |  | 13819 | 0 | 0 | 0 | 0 | 0 | 8 | 8 | 1 | 0.457 | 0.457 | P | I | 1 |  | 4516 0233 X | 73.548 | 0:04 | -94:44:20.88 | 0:04 | -094:44:20.88 | 2001 | 4000000 | 900994.5508 | 85593.0692 |  | <Collection> | <Collection>
46707116 | 302 | 1957 | 13820 | 4516 0290 X | 4516 0000 | 2.9 | 45 | 2 | 89 | 16 | 2900 | 259 | U.S. 259 | U.S. 259 |  | YANUBBEE CREEK | (3) 40' I-beam sk 30° | 1 | 2.9 N JCT US-70 | 58.8 | 2 | 2 | 1 | 1 | 5 | 328.05 | 28 | C | 1 | 1 | 0 | 6 | 6100 | 2010 | 4 | 30 | 3 | 28 | N | 0 | 0 | 1 | 2 | -1 | 40 | M | 3 | 2 | 122 | 31 | A | 0 | 0 | 0 | 0 | 2 | 5 | 6 | 7 | 7 | N | 6 | 2 | N | 5 | 8 | 8 | 1 | 53.5 | 1 | 32.1 | 1 | 37.8 | 1 | 22.7 | 9760 | 2030 | 113 | 3 | NR | NR | N | N | -1 | -1 | -1 | N |  | 13820 | 0 | 0 | 0 | 0 | 0 | 8 | 8 | 1 | 0.457 | 0.457 | P | I | 1 |  | 4516 0290 X | 70.7383 | 0:04 | -94:44:18.35 | 0:04 | -094:44:18.35 | 2001 | 4000000 | 901029.096 | 86513.5041 |  | <Collection> | <Collection>
46707117 | 302 | 1957 | 13845 | 6127 0035 X | 6127 0000 | 0.35 | 61 | 2 | 121 | 27 | 350 | 2 | SH-2 | S.H. 2 |  | MILLS CREEK | (3) 50' WF-beam | 1 | 2.5 S JCT SH-31 | 93.2 | 0 | 3 | 1 | 1 | 5 | 328.05 | 28 | B | 1 | 1 | 0 | 6 | 1600 | 2010 | 4 | 0 | 3 | 30.5 | N | 0 | 0 | 1 | 2 | -1 | 30 | M | 3 | 2 | 150.92 | 32.7 | A | 1 | 1 | 1 | 1 | 3 | 9 | 9 | 8 | 6 | N | 7 | 5 | N | 5 | 8 | 8 | 1 | 56.4 | 1 | 33.8 | 1 | 43.7 | 1 | 26.2 | 2560 | 2030 | 32 | 3 | NR | NR | N | N | -1 | -1 | -1 | N |  | 13845 | 0 | 0 | 0 | 0 | 0 | 8 | 8 | 6 | 0.335 | 0.335 | P | I | 1 |  | 6127 0035 X | 96.7167 | 0:06 | -95:20:58.45 | 0:06 | -095:20:58.45 | 2001 | 4000000 | 841599.0256 | 198471.6284 |  | <Collection> | <Collection>
46707118 | 302 | 1957 | 13847 | 6103 0368EX | 6103 0000 | 3.68 | 61 | 2 | 121 | 3 | 3680 | 69 | US 69 | U.S. 69 | E | A OK R.R. UNDER | 45' - 60' - 45' WF-beam sk 29° | 1 | 3.68 N JCT US 69B | 97.9 | 0 | 2 | 1 | 1 | 2 | 328.05 | 38 | C | 1 | 1 | 1 | 12 | 13200 | 2010 | 5 | 29 | 3 | 38 | R | 33 | 17 | 1 | 2 | -1 | 30 | M | 3 | 2 | 151.9 | 41 | A | 1 | 1 | 1 | 1 | 2 | 7 | 7 | 7 | N | N | 7 | 6 | 9 | 5 | N | 8 | 1 | 99.9 | 1 | 64.2 | 1 | 78.9 | 1 | 47.4 | 21120 | 2030 | 0.2 | 3 | NR | 50 | N | N | -1 | 2309 | 2302 | N |  | 13847 | N | 0 | 0 | 0 | 3 | 8 | 1 | 1 | 0.457 | 0.457 | P | I | 1 |  | 6103 0368EX | 99.3925 | 0:55 | -95:44:33.12 | 0:55 | -095:44:33.12 | 2001 | 4000000 | 806214.0071 | 178764.5149 |  | <Collection> | <Collection>
46707119 | 302 | 1957 | 13848 | 6103 0368WX | 6103 W0000 | 3.68 | 61 | 2 | 121 | 3 | 3680 | 69 | US 69 | U.S. 69 | W | A OK R.R. UNDER | 45' - 60' - 45' WF-beam sk 29° | 1 | 3.68 N JCT US 69B | 95.9 | 0 | 2 | 1 | 1 | 2 | 328.05 | 46 | C | 1 | 1 | 1 | 12 | 13200 | 2010 | 5 | 29 | 3 | 46 | R | 33 | 17 | 1 | 3 | -1 | 36 | M | 3 | 2 | 151.9 | 49 | A | 1 | 1 | 1 | 1 | 1 | 7 | 7 | 7 | N | N | 7 | 4 | 7 | 5 | N | 8 | 1 | 108.2 | 1 | 64.9 | 1 | 79.8 | 1 | 47.9 | 21120 | 2030 | 0.2 | 3 | NR | 50 | N | N | -1 | 2308 | 2207 | N |  | 13848 | N | 0 | 0 | 0 | 3 | 8 | 1 | 1 | 0.457 | 0.457 | P | I | 1 |  | 6103 0368WX | 98.8949 | 34:55 | -95:44:34 | 0:55 | -095:44:33.96 | 2001 | 4000000 | 806191.848 | 178754.4687 |  | <Collection> | <Collection>
46707120 | 302 | 1960 | 23601 | 08E1325N2550008 |  |  | 8 | 7 | 15 | 0 | 800 | E1325 | EW132_ | IRR E1325 |  | COBB CREEK | 60' STEEL I-BEAM SPAN | 1 | 1.5 S .8 E OF SH 9 | 96 | 0 | 4 | 1 | 1 | 5 | 328.05 | 23.2 | D | 2 | 2 | 0 | 9 | 100 | 2010 | 5 | 0 | 1 | 23.2 | N | 0 | 0 | 1 | 2 | -1 | 20 | M | 3 | 2 | 60 | 24 | A | 0 | 0 | 0 | 0 | 2 | 7 | 6 | 6 | 6 | N | 6 | 5 | N | 5 | 8 | 6 | 1 | 95.8 | 1 | 57.5 | 1 | 76.5 | 1 | 45.9 | 160 | 2030 | 5 | 3 | [9 empty] | 23601 | 0 | 0 | 0 | 0 | 0 | 0 | 0 | 6 | 0 | 0 | P | I | 0 |  | 08E1325N2550008 | 60.2861 | 0:06 | -98:25:37.48 | 0:06 | -098:25:37.48 | 2001 | 4000000 | 561066.6574 | 195628.8066 |  | <Collection> | <Collection> | bar: NR to N
46707122 | 302 | 2010 | 29854 | 22E0610N2230002 |  |  | 22 | 5 | 43 | 0 | 200 | E0610 | E0610 | E0610 |  | CREEK | 26' I-BEAM SPAN | 1 | 5.3W, 1S OF SEILING | 96.7 | 0 | 4 | 1 | 1 | 5 | 328.05 | 24 | D | 2 | 2 | 0 | 9 | 25 | 2010 | 5 | 0 | 1 | 24 | N | 0 | 0 | 1 | 2 | -1 | 22 | M | 3 | 2 | 26 | 24 | A | 1 | 0 | 0 | 0 | 2 | 7 | 7 | 7 | 8 | N | 7 | 6 | N | 5 | 7 | 8 | 1 | 56 | 1 | 33 | 1 | 32 | 1 | 19 | 40 | 2030 | 6.4374 | 3 | NR | NR | N | N | -1 | -1 | -1 | N |  | 29854 | 0 | 0 | 0 | 0 | 0 | 0 | 0 | 0 | 0 | 0 | P | I | 0 |  |  | 78.6106 | 36:08 | -99:01:24 | -1 | 1 | 2001 | 4000000 | 507896.2279 | 310705.8852 |  | <Collection> | <Collection>
46707123 | 302 | 2010 | 29855 | 22N2170E0590007 |  |  | 22 | 5 | 43 | 0 | 700 | N2170 | N2170 | N2170 |  | KIZER CREEK | 48' I BEAM SPAN | 1 | 9E, .3N OF VICI | 98 | 0 | 4 | 1 | 1 | 5 | 328.05 | 25.75 | D | 2 | 2 | 0 | 9 | 25 | 2010 | 5 | 0 | 1 | 25.75 | N | 0 | 0 | 1 | 2 | -1 | 24 | M | 3 | 2 | 48 | 25.75 | A | 1 | 0 | 0 | 0 | 2 | 7 | 7 | 7 | 7 | N | 7 | 6 | N | 5 | 7 | 8 | 1 | 64 | 1 | 38 | 1 | 49.1 | 1 | 29 | 40 | 2030 | 6.4374 | 3 | NR | NR | N | N | -1 | -1 | -1 | N |  | 29855 | 0 | 0 | 0 | 0 | 0 | 0 | 0 | 0 | 0 | 0 | P | I | 0 |  |  | 100 | 36:09 | -99:08:00 | -1 | 1 | 2001 | 4000000 | 498019.4876 | 312847.4991 |  | <Collection> | <Collection>
46707285 | 302 | 1967 | 16856 | 76N2430E0190003 |  |  | 76 | 6 | 151 | 0 | 300 | N2430 | _ | N2430 |  | L EAGLE CHIEF CREEK TRIB | 30' I-BEAM SPAN | 1 | 1W 4.3S OF JCT 64/281 | 41.8 | 1 | 4 | 1 | 1 | 5 | 328.05 | 24.2 | D | 2 | 2 | 0 | 9 | 25 | 2010 | 0 | 0 | 1 | 24.2 | N | 327.75 | 327.75 | 6 | 2 | -1 | 22 | M | 3 | 2 | 30 | 24.2 | P | 0 | 0 | 0 | 0 | 2 | 6 | 5 | 5 | 6 | N | 2 | 6 | N | 0 | 5 | 8 | 1 | 12 | 1 | 7.1 | 1 | 7.1 | 1 | 4 | 40 | 2030 | 3.22 | 0 | 70707 | NR | N | N | 9999 | 9999 | 9999 | N |  | 16856 | 0 | 0 | 0 | 0 | 0 | 0 | 0 | 8 | 0 | 0 | P | I | 0 |  | 76N2430E0190003 | 52.7017 | 0:44 | -98:41:03 | 0:44 | -098:41:03.0015 | 2001 | 4000000 | 538885.414 | 377601.6444 |  | <Collection> | <Collection>
46707288 | 302 | 1970 | 17772 | 76N2410E0160002 |  |  | 76 | 6 | 151 | 0 | 1800 | N2410 | _ | N2410 |  | CREEK | 46' I-BEAM SPAN | 1 | 3W 1.2S OF JCT 64/281S | 54.6 | 0 | 4 | 1 | 1 | 5 | 328.05 | 23.8 | D | 2 | 2 | 0 | 7 | 24 | 2010 | 0 | 0 | 1 | 23.8 | N | 327.75 | 327.75 | 1 | 2 | -1 | 23 | M | 3 | 2 | 45.6 | 24 | P | 0 | 0 | 0 | 0 | 2 | 6 | 5 | 7 | 6 | N | 4 | 6 | N | 2 | 6 | 6 | 1 | 23 | 1 | 13 | 1 | 17 | 1 | 10 | 38 | 2030 | 3.22 | 0 | 161616 | NR | N | N | 9999 | 9999 | 9999 | N |  | 17772 | 0 | 0 | 0 | 0 | 0 | 0 | 0 | 8 | 0 | 0 | P | I | 0 |  | 76N2410E0160002 | 57.3638 | 0:47 | -98:43:12.26 | 0:47 | -098:43:12.2551 | 2001 | 4000000 | 535714.8497 | 382671.2569 |  | <Collection> | <Collection>
46707445 | 302 | 1963 | 15764 | 6340 1290NX | 6340 N0000 | 12.9 | 63 | 3 | 125 | 40 | 12900 | 40 | I-40 | I-40 | N | BNSF R.R. UNDER | 3-45' I-BM. SPANS | 1 | 12.9 MI E OK C/L | 88.9 | 2 | 1 | 1 | 1 | 2 | 328.05 | 37.73 | A | 1 | 1 | 1 | 11 | 10850 | 2010 | 5 | 0 | 3 | 45 | R | 19.03 | 0 | 1 | 3 | -1 | 54 | M | 3 | 2 | 136.15 | 47.9 | A | 1 | 1 | 1 | 1 | 2 | 7 | 6 | 6 | N | N | 6 | 3 | N | 5 | N | 8 | 1 | 80 | 1 | 47.9 | 1 | 59.2 | 1 | 35.5 | 17360 | 2030 | 0.16093 | 3 | NR | NR | N | N | -1 | -1 | -1 | N |  | 15764 | N | 0 | 0 | 0 | 1 | 2 | 8 | 6 | 0 | 0 | P | I | 1 |  | 6340 1290NX | 94.2402 | 0:23 | -96:54:59.11 | 0:23 | -096:54:59.11 | 2001 | 4000000 | 698430.7878 | 228016.2776 |  | <Collection> | <Collection>
46707446 | 302 | 1963 | 15765 | 6340 1290SX | 6340 0000 | 12.9 | 63 | 3 | 125 | 40 | 12900 | 40 | I-40 | I-40 | S | BNSF R.R. UNDER | 3-45' I-BM. SPANS | 1 | 12.9 MI E OK C/L | 88.9 | 2 | 1 | 1 | 1 | 2 | 328.05 | 37.73 | A | 1 | 1 | 1 | 11 | 10850 | 2010 | 5 | 0 | 3 | 45 | R | 19.03 | 0 | 1 | 3 | -1 | 54 | M | 3 | 2 | 136.15 | 47.9 | A | 1 | 1 | 1 | 1 | 2 | 7 | 6 | 6 | N | N | 6 | 3 | N | 5 | N | 8 | 1 | 80 | 1 | 47.9 | 1 | 59.2 | 1 | 35.5 | 17360 | 2030 | 0.16093 | 3 | NR | NR | N | N | -1 | -1 | -1 | N |  | 15765 | 0 | 0 | 0 | 0 | 1 | 2 | 8 | 6 | 0 | 0 | P | I | 1 |  | 6340 1290SX | 93.0799 | 0:23 | -96:54:59.12 | 0:23 | -096:54:59.12 | 2001 | 4000000 | 698430.913 | 227979.8938 |  | <Collection> | <Collection>
46707448 | 302 | 1946 | 10506 | 40E1395N4620001 |  |  | 40 | 2 | 79 | 0 | 100 | E1395 | E1395 | E1395 |  | LITTLE CASTON CREEK | (2) 22' I-beam, timber deck | 1 | 1.6 N, 4.5 W WISTER | 54.4 | 1 | 4 | 1 | 1 | 5 | 328.05 | 19 | D | 2 | 2 | 0 | 9 | 75 | 2010 | 0 | 0 | 2 | 19 | N | 0 | 0 | 8 | 1 | -1 | 16 | M | 3 | 2 | 44 | 19 | P | 0 | 0 | 0 | 0 | 3 | 7 | 6 | 6 | 7 | N | 2 | 4 | N | 0 | 6 | 6 | 1 | 14 | 1 | 10 | 1 | 10 | 1 | 7.1 | 120 | 2030 | 5 | 2 | 70707 | NR | Y11 | N | -1 | -1 | -1 | N |  | 10506 | 0 | 0 | 0 | 0 | 0 | 0 | 0 | 7 | 0 | 0 | P | I | 0 |  | 40E1395N4620001 | 70.1762 | 0:59 | -94:48:21.75 | 0:59 | -094:48:21.75 | 2001 | 4000000 | 891500.3677 | 188391.3338 |  | <Collection> | <Collection>
46707449 | 302 | 1947 | 10589 | 40N4750E1320006 |  |  | 40 | 2 | 79 | 0 | 600 | N4750 | N4750 | N4750 |  | GAP CREEK | 28' I-beam, timber deck | 1 | 2.9 S, 2.5 W CAMERON | 52.2 | 2 | 4 | 1 | 1 | 5 | 328.05 | 16 | D | 2 | 2 | 0 | 9 | 50 | 2010 | 0 | 0 | 1 | 16 | N | 0 | 0 | 8 | 1 | -1 | 16 | M | 3 | 2 | 27.9 | 16 | P | 0 | 0 | 0 | 0 | 3 | 5 | 5 | 5 | 7 | N | 5 | 3 | N | 1 | 4 | 6 | 1 | 25 | 1 | 19 | 1 | 14 | 1 | 10 | 80 | 2030 | 8 | 2 | 131313 | NR | Y02 | N | -1 | -1 | -1 | N |  | 10589 | 0 | 0 | 0 | 0 | 0 | 0 | 0 | 7 | 0 | 0 | P | I | 0 |  | 40N4750E1320006 | 69.0071 | 0:06 | -94:34:38.23 | 0:06 | -094:34:38.23 | 2001 | 4000000 | 911966.4164 | 200771.4174 |  | <Collection> | <Collection>
46707450 | 302 | 1947 | 10590 | 40N4750E1330001 |  |  | 40 | 2 | 79 | 0 | 100 | N4750 | N4750 | N4750 |  | NAIL CREEK | 24' I-beam, timber deck | 1 | 3.6 S, 2.4 W CAMERON | 24.3 | 1 | 4 | 1 | 1 | 5 | 328.05 | 16 | D | 2 | 2 | 0 | 9 | 50 | 2010 | 0 | 0 | 1 | 16 | N | 0 | 0 | 8 | 1 | -1 | 16 | M | 3 | 2 | 24 | 16 | P | 0 | 0 | 0 | 0 | 3 | 4 | 5 | 4 | 6 | N | 2 | 3 | N | 0 | 4 | 8 | 1 | 15 | 1 | 9 | 1 | 8 | 1 | 5 | 80 | 2030 | 8 | 2 | 40404 | NR | Y02 | N | -1 | -1 | -1 | N |  | 10590 | 0 | 0 | 0 | 0 | 0 | 0 | 0 | 7 | 0 | 0 | P | I | 0 |  | 40N4750E1330001 | 61.1189 | 0:05 | -94:34:32.67 | 0:05 | -094:34:32.67 | 2001 | 4000000 | 912140.4952 | 199809.7495 |  | <Collection> | <Collection>
46707451 | 302 | 1947 | 10591 | 40N4617E1470001 |  |  | 40 | 2 | 79 | 0 | 100 | N4617 | N4617 | N4617 |  | LEWIS CREEK | 23' I-beam, timber deck | 1 | 3.2 E, 1.1 S SUMMERFIELD | 55.3 | 1 | 4 | 1 | 1 | 5 | 328.05 | 20 | D | 2 | 2 | 0 | 9 | 100 | 2010 | 0 | 0 | 1 | 20 | N | 0 | 0 | 8 | 1 | -1 | 18 | M | 3 | 2 | 22.97 | 20 | P | 0 | 0 | 0 | 0 | 2 | 9 | 6 | 6 | 6 | N | 2 | 5 | N | 0 | 7 | 6 | 1 | 14 | 1 | 10 | 1 | 8 | 1 | 6 | 160 | 2030 | 13 | _ | 80808 | NR | Y02 | N | -1 | -1 | -1 | N |  | 10591 | 0 | 0 | 0 | 0 | 0 | 0 | 0 | 7 | 0 | 0 | P | I | 0 |  | 40N4617E1470001 | 82.8843 | 0:53 | -94:48:32.2 | 0:53 | -094:48:32.20 | 2001 | 4000000 | 891613.1822 | 176659.2905 |  | <Collection> | <Collection>
46707456 | 302 | 1950 | 11275 | 40N4650E1385000 |  |  | 40 | 2 | 79 | 0 | 23000 | 4090C | 4090C | 4090C |  | CREEK | 27' I-beam, timber deck sk 30° | 1 | 3.0 N, 1.5 W WISTER | 39.9 | 1 | 4 | 1 | 1 | 5 | 328.05 | 19.5 | D | 2 | 2 | 0 | 7 | 70 | 2010 | 0 | 30 | 1 | 19.5 | N | 0 | 0 | 8 | 1 | -1 | 20 | M | 3 | 2 | 26.9 | 19.5 | P | 0 | 0 | 0 | 0 | 3 | 5 | 5 | 4 | 7 | N | 4 | 4 | N | 0 | 6 | 6 | 1 | 18 | 1 | 13 | 1 | 10 | 1 | 7.1 | 112 | 2030 | 11 | 2 | 40404 | NR | Y02 | N | -1 | -1 | -1 | N |  | 11275 | 0 | 0 | 0 | 0 | 0 | 0 | 0 | 6 | 0 | 0 | P | I | 0 |  | 40N4650E1385000 | 71.0103 | 0:01 | -94:45:08.32 | 0:01 | -094:45:08.32 | 2001 | 4000000 | 896330.9441 | 190732.1712 |  | <Collection> | <Collection>
46707629 | 302 | 1955 | 13507 | 0209 0312 X | 0209 0000 | 3.12 | 2 | 6 | 3 | 9 | 3120 | 8 | S.H. 8 | S.H. 8 |  | WEST CLAY CREEK | 40'-50'-40' I-BM. SPANS SK. 60 DEG. WITH 2-18' SAFETY CURBS | 1 | 3.2 MI.N.JCT.SH45 | 90.5 | 0 | 3 | 1 | 1 | 5 | 328.05 | 30.66 | B | 1 | 1 | 0 | 7 | 1100 | 2010 | 4 | 30 | 3 | 30.8 | N | 0 | 0 | 1 | 2 | -1 | 27.8 | M | 3 | 2 | 132 | 33 | A | 1 | 1 | 1 | 1 | 1 | 9 | 7 | 7 | 6 | N | 6 | 5 | N | 5 | 8 | 8 | 1 | 50 | 1 | 30.1 | 1 | 35.2 | 1 | 21.1 | 1760 | 2030 | 40 | 3 | [9 empty] | 13507 | 0 | 0 | 0 | 0 | 0 | 8 | 8 | 6 | 0.457 | 0.457 | P | I | 1 |  | 0209 0312 X | 68.2489 | 0:37 | -98:23:50.39 | 0:37 | -098:23:50.39 | 2001 | 4000000 | 564454.3398 | 364219.3707 |  | <Collection> | <Collection> | bar: NR to N
46707148 | 302 | 1968 | 17329 | 3510 0510 X | 3510 0000 | 5.1 | 35 | 3 | 69 | 10 | 5100 | 1 | S.H. 1 | S.H. 1 |  | CREEK | 5-40' I-BM 2-18' CUR | 1 | 2.8 MI S-W JCT SH 22 | 83.7 | 0 | 3 | 1 | 1 | 5 | 328.05 | 29.86 | B | 1 | 1 | 0 | 7 | 2400 | 2010 | 5 | 0 | 5 | 29.86 | N | 0 | 0 | 1 | 2 | -1 | 40 | M | 3 | 2 | 201.11 | 34.78 | A | 1 | 0 | 1 | 0 | 7 | 6 | 7 | 7 | 7 | N | 7 | 4 | N | 5 | 6 | 8 | 1 | 76.8 | 1 | 46.1 | 1 | 54 | 1 | 32.4 | 3840 | 2030 | 35 | 3 | NR | NR | N | N | -1 | -1 | -1 | N |  | 17329 | 0 | 0 | 0 | 0 | 0 | 8 | 8 | 1 | 0.5 | 0.5 | P | I | 1 |  | 3510 0510 X | 84.4217 | 0:14 | -96:47:54.12 | 0:14 | -096:47:54.12 | 2001 | 4000000 | 710704.7394 | 100232.0204 |  | <Collection> | <Collection>
46707149 | 302 | 1968 | 17354 | 3510 0444 X | 3510 0000 | 4.44 | 35 | 3 | 69 | 10 | 4440 | 1 | S.H. 1 | S.H. 1 |  | WASHITA RIVER O'FLOW | 11-40' I-BM SPANS | 1 | 4.1 MI N MARSHALL CO | 71.9 | 0 | 3 | 1 | 1 | 9 | 328.05 | 29.86 | B | 1 | 1 | 0 | 7 | 2400 | 2010 | 5 | 0 | 11 | 29.86 | N | 0 | 0 | 1 | 2 | -1 | 40 | M | 3 | 2 | 440.94 | 34.78 | A | 1 | 0 | 1 | 0 | 2 | 6 | 6 | 5 | 6 | N | 5 | 4 | N | 5 | 7 | 8 | 1 | 80.2 | 1 | 48.2 | 1 | 56.5 | 1 | 34 | 3840 | 2030 | 35 | 3 | NR | NR | M | N | -1 | -1 | -1 | N |  | 17354 | 0 | 0 | 0 | 0 | 0 | 8 | 8 | 1 | 0.5 | 0.5 | P | I | 1 |  | 3510 0444 X | 83.0493 | 0:13 | -96:48:07.75 | 0:13 | -096:48:07.75 | 2001 | 4000000 | 710368.2462 | 99211.0448 |  | <Collection> | <Collection>
46707151 | 302 | 1968 | 17355 | 5542 0470 X | 5542 0000 | 4.7 | 55 | 4 | 109 | 42 | 4700 | 235 | I-235 | NW 50TH ST. |  | I-235 , CREEK, RR., RAMP | 40'-50'-55'-56'-60'-60'- 50'-35' I-BM. SPANS WITH 2-4' SIDEWALKS | A | 4.7 MI N OF I-40 | 68.5 | 0 | 1 | 1 | 5 | 8 | 19.16 | 41.83 | A | 1 | 1 | 1 | 11 | 80600 | 2010 | 5 | 99 | 9 | 76 | H | 13 | 5 | 1 | 4 | -1 | 76 | M | 3 | 2 | 477.99 | 63 | A | 1 | 0 | 0 | 0 | 3 | 5 | 5 | 5 | 5 | N | 5 | 4 | 5 | 5 | 5 | 8 | 1 | 60.1 | 1 | 36 | 1 | 47.7 | 1 | 28.5 | 128960 | 2030 | 0 | 3 | NR | 40 | N | N | 1611 | 2401 | 1901 | Y |  | 17355 | 0 | 0 | 0 | 0 | 2 | 0 | 0 | 1 | 1.219 | 1.219 | P | I | 1 |  | 5542 0470 X | 53.2821 | 0:31 | -97:31:01.46 | 0:31 | -097:31:01.4570 | 2001 | 4000000 | 643794.385 | 242922.8045 |  | <Collection> | <Collection>
46707305 | 302 | 1955 | 13287 | 55E1010N3240004 |  |  | 55 | 4 | 109 | 0 | 400 | E1010 | _ | E1010 |  | CREEK | 28' I-BM SPAN, 2 - 72' TEMPORARY CGMP | 1 | .2E 1S 3.4E OF JONES | 33.9 | 1 | 4 | 1 | 1 | 5 | 328.05 | 17.72 | D | 2 | 2 | 0 | 9 | 100 | 2010 | 0 | 45 | 1 | 18.04 | N | 0 | 0 | 8 | 2 | -1 | 18.04 | M | 3 | 2 | 28.7 | 18.7 | E | 0 | 0 | 0 | 0 | 3 | 2 | 3 | 3 | 7 | N | 2 | 4 | N | 5 | 7 | 8 | 2 | 0 | 2 | 0 | 2 | 0 | 2 | 0 | 160 | 2030 | 3.22 | 3 | [9 empty] | 13287 | 0 | 0 | 0 | 0 | 0 | 0 | 0 | 6 | 0 | 0 | P | I | 0 |  | 55E1010N3240004 | 0 | 0:33 | -97:13:27.66 | 0:33 | -097:13:27.6628 | 2001 | 4000000 | 670314.5834 | 246272.0945 |  | <Collection> | <Collection> | bar: NR to N
46707459 | 302 | 1954 | 13216 | 3518 1131 X | 3518 0000 | 11.31 | 35 | 3 | 69 | 18 | 11310 | 48 | S.H. 48 | S.H. 48 |  | SANDY CREEK | 40'-55'-40' I-BM SPA | 1 | 3.2 MI S JCT SH7 | 67.9 | 0 | 3 | 1 | 1 | 5 | 328.05 | 23.95 | B | 1 | 1 | 0 | 7 | 1700 | 2010 | 4 | 0 | 3 | 27.89 | N | 0 | 0 | 1 | 2 | -1 | 32 | M | 3 | 2 | 136.15 | 30.84 | A | 1 | 1 | 1 | 1 | 2 | 9 | 6 | 8 | 6 | N | 6 | 5 | N | 5 | 6 | 7 | 1 | 47.3 | 1 | 28.4 | 1 | 34.5 | 1 | 20.7 | 2720 | 2030 | 114 | 3 | NR | NR | N | N | -1 | -1 | -1 | N |  | 13216 | 0 | 0 | 0 | 0 | 0 | 8 | 1 | 1 | 0.5 | 0.5 | P | I | 1 |  | 3518 1131 X | 92.0508 | 0:20 | -96:25:10.22 | 0:20 | -096:25:10.22 | 2001 | 4000000 | 745431.5146 | 111666.9178 |  | <Collection> | <Collection>
46707464 | 302 | 1956 | 13652 | 5004 0798 X | 5004 0000 | 7.98 | 50 | 7 | 99 | 4 | 7980 | 77 | U.S. 77 | U.S. 77 |  | KICKAPOO SANDY CREEK | 40'-60'-40' I-BM. SPANS | 1 | 8 MI N OF JCT SH7 | 72.2 | 0 | 2 | 1 | 1 | 5 | 328.05 | 28 | C | 1 | 1 | 0 | 7 | 2300 | 2010 | 4 | 60 | 3 | 28 | N | 0 | 0 | 1 | 2 | 0 | 44 | M | 3 | 2 | 143.04 | 31 | A | 0 | 0 | 0 | 0 | 3 | 7 | 7 | 7 | 6 | N | 6 | 4 | N | 5 | 8 | 8 | 1 | 46.2 | 1 | 27.7 | 1 | 34.1 | 1 | 20.4 | 3680 | 2030 | 27 | 3 | [9 empty] | 13652 | 0 | 0 | 0 | 0 | 0 | 8 | 8 | 6 | 0.457 | 0.457 | P | I | 1 |  | 5004 0798 X | 88.4578 | 0:37 | -97:09:19.78 | 0:37 | -097:09:19.784 | 2001 | 4000000 | 677443.7775 | 142180.3 |  | <Collection> | <Collection> | bar: NR to N
46707640 | 302 | 1982 | 12184 | 06E0710N2590002 |  |  | 6 | 5 | 11 | 0 | 200 | E0710 | E0710 | E0710 |  | BITTER CREEK | 30'-29' I-BEAM SPANS | 1 | 1 N. 1.8W OF HITCHCOCK | 39.9 | 1 | 4 | 1 | 1 | 5 | 328.05 | 20 | D | 2 | 2 | 0 | 9 | 100 | 2010 | 0 | 0 | 2 | 20 | N | 0 | 0 | 1 | 2 | -1 | 20 | M | 3 | 2 | 59 | 20.5 | P | 0 | 0 | 0 | 0 | 2 | 7 | 7 | 4 | 5 | N | 2 | 5 | N | 0 | 6 | 8 | 1 | 3 | 1 | 3 | 1 | 3 | 1 | 3 | 160 | 2030 | 6.4374 | 0 | 30303 | NR | N | N | -1 | -1 | -1 | N |  | 12184 | 0 | 0 | 0 | 0 | 0 | 0 | 0 | 0 | 0 | 0 | P | I | 0 |  | 06E0710N2590002 | 48.7563 | 35:59 | -98:23:01 | -1 | 1 | 2001 | 4000000 | 565410.7942 | 294210.2213 |  | <Collection> | <Collection>
46707474 | 302 | 1957 | 13828 | 1801T1165 X | 1801 0000 | 11.65 | 18 | 8 | 35 | 1 | 11650 | 44 | WILL ROGERS TP (I-44) | WILL ROGERS TPI-44 |  | I-44 RAMP UNDER | 36',58',37' I-BM SPA | 1 | 48.38 MI NE OF TP GATE | 84.6 | 0 | 1 | 1 | 1 | 1 | 328.05 | 93.6 | Y | 31 | 31 | 1 | 1 | 21900 | 2010 | 5 | 0 | 3 | 93.6 | H | 11 | 11 | 1 | 5 | -1 | 83 | M | 3 | 2 | 132.87 | 96.6 | A | 1 | 1 | 1 | 1 | 1 | 7 | 7 | 5 | N | N | 5 | 9 | 6 | 5 | N | 8 | 2 | 49.1 | 2 | 36 | 2 | 27 | 2 | 20 | 35040 | 2030 | 2 | - | NR | 75 | N | N | 1603 | 1607 | 1606 | Y |  | 13828 | N | 0 | 0 | 0 | 3 | 0 | 1 | 1 | 0 | 0 | P | I | 1 |  | 1801T1170 X | 85.8886 | 0:38 | -95:07:59.26 | 0:38 | -095:07:59.2552 | 2001 | 4000000 | 856385.548 | 369683.4517 |  | <Collection> | <Collection>
46707480 | 302 | 2011 | 30103 | 34N2800E1990008 |  |  | 34 | 7 | 67 | 0 | 800 | N2800 | N2800 | N2800 |  | CREEK | 21' X 25' I BEAM | 1 | 2.8S OF U.S. 70 | 93 | 0 | 4 | 1 | 1 | 5 | 328.05 | 20 | D | 2 | 2 | 0 | 7 | 195 | 2010 | 5 | 0 | 1 | 25 | N | 0 | 0 | 1 | 2 | -1 | 20 | M | 3 | 2 | 21 | 25 | A | 0 | 0 | 0 | 0 | 3 | 8 | 8 | 8 | 7 | N | 8 | 5 | N | 5 | 8 | 8 | 1 | 61 | 1 | 36 | 1 | 34 | 1 | 20 | 312 | 2030 | 4.989 | 3 | NR | NR | N00 | N | N | N | N | N |  | 30103 | 0 | 0 | 0 | 0 | 0 | 0 | 0 | 1 | 0 | 0 | P | I | 0 |  |  | 71.1917 | 34:09 | -97:59:54 | -1 | 1 | 2001 | 4000000 | 600153.7328 | 90598.0012 |  | <Collection> | <Collection>
46707481 | 302 | 2011 | 30104 | 34N2800E2010002 |  |  | 34 | 7 | 67 | 0 | 200 | N2800 | N2800 | N2800 |  | CREEK | 35' X 25' I BEAM | 1 | 4.2S OF U.S. 70 | 86.9 | 0 | 4 | 1 | 1 | 5 | 328.05 | 22 | D | 2 | 2 | 0 | 7 | 200 | 2010 | 5 | 0 | 1 | 25 | N | 0 | 0 | 1 | 2 | -1 | 22 | M | 3 | 2 | 35 | 25 | A | 0 | 0 | 0 | 0 | 3 | 8 | 7 | 8 | 7 | N | 6 | 5 | N | 5 | 8 | 8 | 1 | 47 | 1 | 28 | 1 | 31 | 1 | 19 | 312 | 2030 | 4.989 | 3 | NR | NR | N00 | N | N | N | N | N |  | 30104 | 0 | 0 | 0 | 0 | 0 | 0 | 0 | 1 | 0 | 0 | P | I | 0 |  |  | 77.6022 | 34:09 | -97:59:54 | -1 | 1 | 2001 | 4000000 | 600153.7328 | 90598.0012 |  | <Collection> | <Collection>
46707482 | 302 | 2011 | 30105 | 34E2140N2890004 |  |  | 34 | 7 | 67 | 0 | 400 | E2140 | E2140 | E2140 |  | CAT CREEK | 35' X 25' I BEAM | 1 | 6.2E OF U.S. 81 | 97 | 0 | 4 | 1 | 1 | 5 | 328.05 | 22 | D | 2 | 2 | 0 | 7 | 25 | 2010 | 5 | 0 | 1 | 25 | N | 0 | 0 | 1 | 2 | -1 | 22 | M | 3 | 2 | 35 | 25 | A | 0 | 0 | 0 | 0 | 3 | 8 | 7 | 8 | 7 | N | 7 | 6 | N | 5 | 8 | 8 | 1 | 61 | 1 | 36 | 1 | 41 | 1 | 24 | 40 | 2030 | 4.989 | 3 | NR | NR | N00 | N | N | N | N | N |  | 30105 | 0 | 0 | 0 | 0 | 0 | 0 | 0 | 1 | 0 | 0 | P | I | 0 |  |  | 100 | 33:55 | -97:50:00 | -1 | 1 | 2001 | 4000000 | 615414.6907 | 64173.4164 |  | <Collection> | <Collection>
46707483 | 302 | 2011 | 30106 | 34E1930N2960002 |  |  | 34 | 7 | 67 | 0 | 200 | E1930 | E1930 | E1930 |  | NEGRO CREEK | 60' X 25' I BEAM | 1 | 6.8W OF S.H. 89 | 75 | 0 | 4 | 1 | 1 | 5 | 328.05 | 22 | D | 2 | 2 | 0 | 7 | 50 | 2010 | 5 | 0 | 1 | 25 | N | 0 | 0 | 1 | 2 | -1 | 22 | M | 3 | 2 | 60 | 25 | A | 0 | 0 | 0 | 0 | 1 | 8 | 7 | 8 | 7 | N | 5 | 6 | N | 5 | 8 | 8 | 1 | 30 | 1 | 18 | 1 | 24 | 1 | 14 | 80 | 2030 | 4.989 | 2 | NR | NR | N00 | N | N | N | N | N |  | 30106 | 0 | 0 | 0 | 0 | 0 | 0 | 0 | 1 | 0 | 0 | P | I | 0 |  |  | 80.2807 | 34:13 | -97:42:56 | -1 | 1 | 2001 | 4000000 | 626210.6156 | 97999.7071 |  | <Collection> | <Collection>
46707484 | 302 | 2011 | 30107 | 34N2930E1940003 |  |  | 34 | 7 | 67 | 0 | 300 | N2930 | N2930 (MAJOR ST.) | N2930 (MAJOR ST.) |  | CROOKED CREEK | 60' X 25' I BEAM | 1 | 2.8N OF U.S. 70 | 75 | 0 | 4 | 1 | 1 | 5 | 328.05 | 22 | D | 2 | 2 | 0 | 7 | 25 | 2010 | 5 | 0 | 1 | 25 | N | 0 | 0 | 1 | 2 | -1 | 22 | M | 3 | 2 | 60 | 25 | A | 0 | 0 | 0 | 0 | 1 | 8 | 7 | 8 | 7 | N | 5 | 6 | N | 5 | 8 | 8 | 1 | 30 | 1 | 18 | 1 | 24 | 1 | 14 | 38 | 2030 | 15.9808 | 3 | NR | NR | N00 | N | N | N | N | N |  | 30107 | 0 | 0 | 0 | 0 | 0 | 0 | 0 | 1 | 0 | 0 | P | I | 0 |  |  | 80.5029 | 34:12 | -97:46:18 | -1 | 1 | 2001 | 4000000 | 621044.7886 | 95983.5123 |  | <Collection> | <Collection>
46707485 | 302 | 2001 | 29599 | 02E0140N2530004 |  |  | 2 | 6 | 3 | 0 | 400 | E0140 | E0140 | E0140 |  | CREEK | 29'9" I-BEAM | 1 | 5.2W 1N .6W OF INGERSOLL | 86 | 0 | 4 | 1 | 1 | 5 | 328.05 | 24 | D | 2 | 2 | 0 | 9 | 100 | 2010 | 5 | 0 | 1 | 24.3 | N | 0 | 0 | 1 | 2 | -1 | 24 | M | 3 | 2 | 29.77 | 24.9 | A | 0 | 0 | 0 | 0 | 9 | 7 | 5 | 8 | 8 | N | 5 | 6 | N | 5 | 8 | 8 | 1 | 64 | 1 | 38 | 1 | 41 | 1 | 24 | 160 | 2030 | 4.989 | _ | [9 empty] | 29599 | 0 | 0 | 0 | 0 | 0 | 0 | 0 | 1 | 0 | 0 | P | I | 0 |  |  | 100 | 36:49 | -98:29:52 | -1 | 1 | 2001 | 4000000 | 555577.4188 | 385984.6767 |  | <Collection> | <Collection> | bar: NR to N
46707486 | 302 | 2009 | 29626 | 02N2640E0280005 |  |  | 2 | 6 | 3 | 0 | 500 | N2640 | N2640 | N2640 |  | EAST CLAY CREEK | 41' I-BEAM | 1 | 2W 4.5N OF SH45/SH58 | 97 | 0 | 4 | 1 | 1 | 5 | 328.05 | 24 | D | 2 | 2 | 0 | 9 | 100 | 2010 | 5 | 0 | 1 | 25.11 | N | 0 | 0 | 1 | 2 | -1 | 24 | M | 3 | 2 | 41.3 | 26.8 | A | 0 | 0 | 0 | 0 | 1 | 8 | 8 | 8 | 8 | N | 8 | 6 | N | 5 | 8 | 8 | 1 | 83 | 1 | 49.1 | 1 | 60 | 1 | 36 | 160 | 2030 | 3.7 | _ | [9 empty] | 29626 | 0 | 0 | 0 | 0 | 0 | 0 | 0 | 1 | 0 | 0 | P | I | 0 |  |  | 100 | 36:36 | -98:18:24 | -1 | 1 | 2001 | 4000000 | 572560.3175 | 362609.5134 |  | <Collection> | <Collection> | bar: NR to N
46707487 | 302 | 2009 | 29627 | 02E0320N2570001 |  |  | 2 | 6 | 3 | 0 | 100 | E0320 | E0320 | E0320 |  | SPRING CREEK | 50' I-BEAM | 1 | 2S .2E OF SH 45 | 95.7 | 0 | 4 | 1 | 1 | 5 | 328.05 | 24 | D | 2 | 2 | 0 | 9 | 100 | 2010 | 5 | 0 | 1 | 25.11 | N | 0 | 0 | 1 | 2 | -1 | 24 | M | 3 | 2 | 50 | 26.8 | A | 0 | 0 | 0 | 0 | 1 | 9 | 9 | 8 | 8 | N | 7 | 6 | N | 5 | 8 | 8 | 1 | 56 | 1 | 33 | 1 | 43 | 1 | 26 | 160 | 2030 | 3.1 | _ | [9 empty] | 29627 | 0 | 0 | 0 | 0 | 0 | 0 | 0 | 1 | 0 | 0 | P | I | 0 |  |  | 88.7456 | 36:33 | -98:25:30 | -1 | 1 | 2001 | 4000000 | 561947.6907 | 356915.0124 |  | <Collection> | <Collection> | bar: NR to N
46707488 | 302 | 2009 | 29628 | 02N2620E0240002 |  |  | 2 | 6 | 3 | 0 | 200 | N2620 | N2620 | N2620 |  | EAST CLAY CREEK | 60' , 40' I BEAM | 1 | 1E .2S OF US 64/SH 8 | 97 | 0 | 4 | 1 | 1 | 5 | 328.05 | 24 | D | 2 | 2 | 0 | 9 | 100 | 2010 | 5 | 0 | 2 | 25.11 | N | 0 | 0 | 1 | 2 | -1 | 24 | M | 3 | 2 | 100 | 26.8 | A | 0 | 0 | 0 | 0 | 2 | 8 | 8 | 8 | 8 | N | 8 | 6 | N | 5 | 8 | 8 | 1 | 69 | 1 | 41 | 1 | 55 | 1 | 33 | 160 | 2030 | 3.1 | _ | NR | N | N | Y | N | N | N | N |  | 29628 | 0 | 0 | 0 | 0 | 0 | 0 | 0 | 1 | 0 | 0 | P | I | 0 |  |  | 100 | 36:40 | -98:20:30 | -1 | 1 | 2001 | 4000000 | 569452.2205 | 369463.1859 |  | <Collection> | <Collection>
46707681 | 302 | 1959 | 14450 | 3502 0446 X | 3502 0000 | 4.46 | 35 | 3 | 69 | 2 | 4460 | 199 | S.H. 199 | S.H. 199 |  | TURKEY CREEK | 50'-60'-50' I-BM SPA | 1 | 4.5 MI E CARTER C/L | 59.9 | 0 | 3 | 1 | 1 | 5 | 328.05 | 44 | B | 1 | 1 | 0 | 6 | 3300 | 2010 | 4 | 30 | 3 | 27.89 | N | 0 | 0 | 1 | 2 | -1 | 44 | M | 3 | 2 | 171.91 | 30.84 | A | 0 | 0 | 1 | 1 | 6 | 6 | 6 | 6 | 6 | N | 6 | 4 | N | 5 | 7 | 8 | 1 | 44.6 | 1 | 26.8 | 1 | 35.6 | 1 | 21.4 | 5280 | 2030 | 95 | 3 | NR | NR | M | N | -1 | -1 | -1 | N |  | 14450 | 0 | 0 | 0 | 0 | 0 | 8 | 8 | 1 | 0.5 | 0.5 | P | I | 1 |  | 3502 0446 X | 80.6894 | 0:11 | -96:51:29.38 | 0:11 | -096:51:29.38 | 2001 | 4000000 | 705266.7486 | 94048.0094 |  | <Collection> | <Collection>
46707683 | 302 | 1993 | 23846 | 75E1180N2130009 |  |  | 75 | 5 | 149 | 0 | 13900 | E1180 | E1180 | E1180 |  | LITTLE ELK CREEK | 60' I-BEAM SPAN | 1 | 3.0S & 0.1W OF BURNS FLAT | 98 | 0 | 4 | 1 | 1 | 5 | 328.05 | 25.5 | D | 2 | 2 | 0 | 9 | 25 | 2010 | 5 | 0 | 1 | 25.5 | N | 0 | 0 | 1 | 2 | -1 | 22 | M | 3 | 2 | 60 | 26 | A | 1 | 0 | 0 | 0 | 2 | 7 | 7 | 7 | 7 | N | 7 | 6 | N | 5 | 6 | 8 | 1 | 71 | 1 | 42 | 1 | 57 | 1 | 34 | 40 | 2030 | 3 | 3 | NR | NR | N00 | N | -1 | -1 | -1 | N |  | 23846 | 0 | 0 | 0 | 0 | 0 | 0 | 0 | 0 | 0 | 0 | P | I | 0 |  | 75E1180N2130009 | 70.2396 | 0:18 | -99:10:21.31 | 0:18 | -099:10:21.31 | 2001 | 4000000 | 493381.8431 | 219431.3838 |  | <Collection> | <Collection>
46707684 | 302 | 1994 | 23850 | 75N2170E1150004 |  |  | 75 | 5 | 149 | 0 | 15400 | N2170 | N2170 | N2170 |  | WEST BOGGY CREEK | 50' I- BEAM SPAN | 1 | 3.E & .4S OF BURNS FLAT | 98 | 0 | 4 | 1 | 1 | 5 | 328.05 | 24.25 | D | 2 | 2 | 0 | 9 | 25 | 2010 | 5 | 0 | 1 | 24.25 | N | 0 | 0 | 1 | 2 | -1 | 20 | M | 3 | 2 | 50 | 25.41 | A | 1 | 0 | 0 | 0 | 2 | 7 | 7 | 7 | 5 | N | 7 | 6 | N | 5 | 7 | 8 | 1 | 66 | 1 | 39 | 1 | 54 | 1 | 30 | 40 | 2030 | 6.4374 | 3 | NR | NR | NOO | N | -1 | -1 | -1 | N |  | 23850 | 0 | 0 | 0 | 0 | 0 | 0 | 0 | 0 | 0 | 0 | P | I | 0 |  | 75N2170E1150004 | 100 | 0:21 | -99:07:01.99 | 0:21 | -099:07:01.99 | 2001 | 4000000 | 498461.1452 | 223386.4957 |  | <Collection> | <Collection>
46707685 | 302 | 1994 | 23851 | 75N2070E1270001 |  |  | 75 | 5 | 149 | 0 | 27100 | N2070 | N2070 | N2070 |  | CREEK | 40' I-BEAM SPAN | 1 | 4.E & .9N OF RETROP | 97 | 0 | 4 | 1 | 1 | 5 | 328.05 | 23.41 | D | 2 | 2 | 0 | 9 | 25 | 2010 | 5 | 0 | 1 | 23.41 | N | 0 | 0 | 1 | 2 | -1 | 22 | M | 3 | 2 | 40 | 24.08 | A | 1 | 0 | 0 | 0 | 2 | 7 | 7 | 7 | 7 | N | 7 | 5 | N | 5 | 7 | 8 | 1 | 80 | 1 | 47.9 | 1 | 56 | 1 | 34 | 40 | 2030 | 6.4374 | 3 | NR | NR | N00 | N | -1 | -1 | -1 | N |  | 23851 | 0 | 0 | 0 | 0 | 0 | 0 | 0 | 0 | 0 | 0 | P | I | 0 |  | 75N2070E1270001 | 70.2655 | 0:10 | -99:17:23.18 | 0:10 | -099:17:23.18 | 2001 | 4000000 | 482537.8751 | 205015.4153 |  | <Collection> | <Collection>
46707688 | 302 | 1993 | 23870 | 75E1150N2320005 |  |  | 75 | 5 | 149 | 0 | 500 | E1150 | E1150 | E1150 |  | COFFEE CREEK | 60' I-BEAM SPAN, SK. 30 DEG. LF. | 1 | 2.S 3.5W OF CORN | 97.3 | 0 | 4 | 1 | 1 | 5 | 328.05 | 25.75 | D | 2 | 2 | 0 | 9 | 25 | 2010 | 5 | 30 | 1 | 25.75 | N | 0 | 0 | 1 | 2 | -1 | 20 | M | 3 | 2 | 60 | 27 | A | 1 | 0 | 0 | 0 | 2 | 7 | 7 | 7 | 7 | N | 7 | 6 | N | 5 | 7 | 8 | 1 | 57 | 1 | 34 | 1 | 45 | 1 | 27 | 40 | 2030 | 6.4374 | 3 | NR | NR | NOO | N | -1 | -1 | -1 | N |  | 23870 | 0 | 0 | 0 | 0 | 0 | 0 | 0 | 0 | 0 | 0 | P | I | 0 |  | 75E1150N2320005 | 70.567 | 0:21 | -98:50:35.34 | 0:21 | -098:50:35.34 | 2001 | 4000000 | 523376.1663 | 223946.4317 |  | <Collection> | <Collection>
46707177 | 302 | 1969 | 17602 | 7717 0537 X | 7717 0000 | 5.37 | 77 | 6 | 153 | 17 | 5370 | 50 | S.H. 50 | S.H. 50 |  | N. CANADIAN RIVER | 2(4-100' CONT) PLATE | 1 | 5.4 MI N JCT US 183 | 43 | 1 | 3 | 1 | 1 | 5 | 328.05 | 28 | B | 1 | 1 | 0 | 7 | 490 | 2010 | 4 | 30 | 8 | 28 | N | 0 | 0 | 1 | 2 | -1 | 32 | M | 3 | 2 | 803.14 | 33 | A | 0 | 0 | 0 | 0 | 2 | 5 | 5 | 3 | 6 | N | 3 | 5 | N | 5 | 8 | 8 | 1 | 49.7 | 1 | 29.8 | 1 | 28.8 | 1 | 17.3 | 784 | 2030 | 29 | 3 | [9 empty] | 17602 | 0 | 0 | 0 | 0 | 0 | 8 | 8 | 6 | 0.457 | 0.457 | P | I | 1 |  | 7717 0537 X | 75.4952 | 0:23 | -99:13:43.59 | 0:23 | -099:13:43.5858 | 2001 | 4000000 | 489762.791 | 339649.0495 |  | <Collection> | <Collection> | bar: NR to N
46707181 | 302 | 1972 | 18279 | 0204 0821 X | 0204 0000 | 8.21 | 2 | 6 | 3 | 4 | 8210 | 64 | U.S. 64 | U.S. 64 |  | WEST CLAY CREEK | 3-40' IBm Sp.s | 1 | 1.1 MI.N.JCT.SH8 | 91.7 | 0 | 2 | 1 | 1 | 5 | 328.05 | 44.1 | C | 1 | 1 | 0 | 7 | 1500 | 2010 | 5 | 30 | 3 | 44.11 | N | 0 | 0 | 1 | 2 | -1 | 40 | M | 3 | 2 | 123.03 | 46.26 | A | 1 | 1 | 1 | 1 | 2 | 6 | 8 | 6 | 7 | N | 6 | 8 | N | 5 | 7 | 8 | 1 | 49.8 | 1 | 29.9 | 1 | 35.8 | 1 | 21.5 | 2400 | 2030 | 58 | 3 | [9 empty] | 18279 | 0 | 0 | 0 | 0 | 0 | 8 | 8 | 6 | 0 | 0 | P | I | 1 |  | 0204 0821 X | 98.5148 | 0:41 | -98:21:37.33 | 0:41 | -098:21:37.33 | 2001 | 4000000 | 567787.3367 | 371454.3969 |  | <Collection> | <Collection> | bar: NR to N
46707331 | 302 | 1993 | 23602 | 08N2450E1190001 |  |  | 8 | 7 | 15 | 0 | 600 | N2450 | NS245_ | N2450 |  | CREEK | 20' STEEL I-BEAM SPAN | 1 | 1. W .1 S OF 152 & 58 | 97 | 0 | 4 | 1 | 1 | 5 | 328.05 | 23.95 | D | 2 | 2 | 0 | 9 | 50 | 2010 | 5 | 0 | 1 | 24 | N | 0 | 0 | 1 | 2 | -1 | 22 | M | 3 | 2 | 20.01 | 24 | A | 0 | 0 | 0 | 0 | 2 | 7 | 6 | 6 | 6 | N | 6 | 6 | N | 5 | 7 | 8 | 1 | 100 | 1 | 67 | 1 | 61.9 | 1 | 37.1 | 80 | 2030 | 8 | 3 | [9 empty] | 23602 | 0 | 0 | 0 | 0 | 0 | 0 | 0 | 8 | 0 | 0 | P | I | 0 |  | 08N2450E1190001 | 67.184 | 0:17 | -98:37:24.53 | 0:17 | -098:37:24.53 | 2001 | 4000000 | 543297.4264 | 217198.072 |  | <Collection> | <Collection> | bar: NR to N
46707333 | 302 | 1992 | 23605 | 08N2530E1280001 |  |  | 8 | 7 | 15 | 0 | 8100 | 0828C | NS253_ | 0828C |  | CREEK | 40' STEEL I-BEAM SPAN | 1 | 2.8 MI N SH 9 | 74.9 | 0 | 4 | 1 | 1 | 5 | 328.05 | 24 | D | 2 | 2 | 0 | 7 | 437 | 2010 | 5 | 0 | 1 | 24 | N | 0 | 0 | 1 | 2 | -1 | 24 | M | 3 | 2 | 40.03 | 24 | A | 0 | 0 | 0 | 0 | 3 | 7 | 6 | 5 | 6 | N | 5 | 4 | N | 5 | 7 | 8 | 1 | 91.2 | 1 | 64.4 | 1 | 64.4 | 1 | 38.6 | 699 | 2030 | 5 | 3 | [9 empty] | 23605 | 0 | 0 | 0 | 0 | 0 | 0 | 0 | 6 | 0 | 0 | P | I | 0 |  | 08N2530E1280001 | 62.5799 | 0:10 | -98:28:39.68 | 0:10 | -098:28:39.68 | 2001 | 4000000 | 556486.7589 | 202678.3272 |  | <Collection> | <Collection> | bar: NR to N
46707334 | 302 | 1993 | 23606 | 08N2540E1460001 |  |  | 8 | 7 | 15 | 0 | 100 | N2540 | NS254_ | IRR N2540 |  | TAHOE CREEK | 50'-33' STEEL I-BEAM SPANS | 1 | 6. W .1 S OF SH 19 | 87 | 0 | 4 | 1 | 1 | 5 | 328.05 | 23.5 | D | 2 | 2 | 0 | 9 | 100 | 2010 | 5 | 0 | 2 | 23.5 | N | 0 | 0 | 1 | 2 | -1 | 24 | M | 3 | 2 | 83.5 | 24 | A | 1 | 1 | 1 | 1 | 3 | 7 | 6 | 5 | 6 | N | 5 | 5 | N | 5 | 7 | 8 | 1 | 55.7 | 1 | 33.4 | 1 | 43.2 | 1 | 25.9 | 160 | 2030 | 5 | 3 | NR | 15 | N | N | N | N | N | N |  | 23606 | 0 | 0 | 0 | 0 | 0 | 0 | 0 | 1 | 0 | 0 | P | I | 0 |  | 08N2540E1460001 | 51.3945 | 0:54 | -98:27:43.83 | 0:54 | -098:27:43.83 | 2001 | 4000000 | 557764.5273 | 173633.0533 |  | <Collection> | <Collection>
46707335 | 302 | 1993 | 23607 | 08N2560E1200006 |  |  | 8 | 7 | 15 | 0 | 600 | N2560 | NS256_ | N2560 |  | CREEK | 64' STEEL I-BEAM SPAN | 1 | 1 W & 2.4 N ALBERT | 69 | 1 | 4 | 1 | 1 | 5 | 328.05 | 23.4 | D | 2 | 2 | 0 | 9 | 50 | 2010 | 5 | 0 | 1 | 23.4 | N | 0 | 0 | 1 | 2 | -1 | 20 | M | 3 | 2 | 63.98 | 24 | A | 0 | 0 | 0 | 0 | 3 | 7 | 5 | 4 | 5 | N | 4 | 5 | N | 5 | 7 | 8 | 1 | 94.4 | 1 | 56.5 | 1 | 74.5 | 1 | 44.8 | 80 | 2030 | 5 | 3 | [9 empty] | 23607 | 0 | 0 | 0 | 0 | 0 | 0 | 0 | 1 | 0 | 0 | P | I | 0 |  | 08N2560E1200006 | 60.0327 | 0:16 | -98:25:46.7 | 0:16 | -098:25:46.70 | 2001 | 4000000 | 560915.4947 | 214616.1256 |  | <Collection> | <Collection> | bar: NR to N
46707336 | 302 | 1994 | 23766 | 08E1210N2470008 |  |  | 8 | 7 | 15 | 0 | 800 | E1210 | EW121_ | E1210 |  | COBB CREEK | 20'-51' STEEL I-BEAM SPANS | 1 | 2. S 1.9 E OF SH 152 | 80.9 | 0 | 4 | 1 | 1 | 5 | 328.05 | 23.5 | D | 2 | 2 | 0 | 9 | 50 | 2010 | 5 | 0 | 2 | 23.5 | N | 0 | 0 | 1 | 2 | -1 | 20 | M | 3 | 2 | 71 | 24 | A | 0 | 0 | 0 | 0 | 3 | 6 | 5 | 6 | 6 | N | 5 | 5 | N | 5 | 7 | 5 | 1 | 51.1 | 1 | 30.8 | 1 | 39.6 | 1 | 23.8 | 80 | 2030 | 6 | 3 | [9 empty] | 23766 | 0 | 0 | 0 | 0 | 0 | 0 | 0 | 1 | 0 | 0 | P | I | 0 |  | 08E1210N2470008 | 56.5568 | 0:16 | -98:34:20.51 | 0:16 | -098:34:20.51 | 2001 | 4000000 | 547928.3604 | 214078.1296 |  | <Collection> | <Collection> | bar: NR to N
46707337 | 302 | 1996 | 24262 | 08N2550E1200006 |  |  | 8 | 7 | 15 | 0 | 600 | N2550 | NS255_ | N2550 |  | WILLOW CREEK | 40' STEEL I-BEAM SPAN SK 20RF | 1 | 2.W 1.6S JCT SH152/SH146 | 85.2 | 0 | 4 | 1 | 1 | 5 | 328.05 | 24.5 | D | 2 | 2 | 0 | 9 | 50 | 2010 | 5 | 20 | 1 | 24.5 | N | 0 | 0 | 1 | 2 | -1 | 25 | M | 3 | 2 | 40.03 | 25 | A | 0 | 0 | 0 | 0 | 2 | 6 | 6 | 5 | 5 | N | 5 | 6 | N | 5 | 7 | 8 | 1 | 56.2 | 1 | 33.7 | 1 | 40 | 1 | 24 | 80 | 2030 | 5 | 3 | [9 empty] | 24262 | 0 | 0 | 0 | 0 | 0 | 0 | 0 | 1 | 0 | 0 | P | I | 0 |  | 08N2550E1200006 | 69.5456 | 0:16 | -98:26:50.05 | 0:16 | -098:26:50.05 | 2001 | 4000000 | 559314.6056 | 214603.1302 |  | <Collection> | <Collection> | bar: NR to N
46707338 | 302 | 1976 | 24265 | 08E1195N2470003 |  |  | 8 | 7 | 15 | 0 | 0 | E1195 | EW1195_ | E1195 |  | COBB CREEK | 20'-40' STEEL I-BM SPAN WITH TIMBER DECK | 1 | .5S & .7WJCTSH152/SH58N | 33.6 | 0 | 4 | 1 | 1 | 5 | 328.05 | 16 | D | 2 | 2 | 0 | 9 | 25 | 2010 | 5 | 0 | 1 | 16 | N | 0 | 0 | 8 | 2 | -1 | 18 | M | 3 | 2 | 60 | 16 | P | 0 | 0 | 0 | 0 | 3 | 7 | 7 | 5 | 7 | N | 2 | 3 | N | 0 | 7 | 8 | 1 | 13 | 1 | 8 | 1 | 9 | 1 | 5 | 40 | 2030 | 4.989 | 3 | 80808 | NR | N | N | N | N | N | N |  | 24265 | 0 | 0 | 0 | 0 | 0 | 0 | 0 | 7 | 0 | 0 | P | I | 0 |  | 08E1195N2470003 | 67.0492 | 0:17 | -98:35:02.25 | 0:17 | -098:35:02.25 | 2001 | 4000000 | 546887.6953 | 216478.0461 |  | <Collection> | <Collection>
46707489 | 302 | 2011 | 30214 | 02N2520E0060004 |  |  | 2 | 6 | 3 | 0 | 400 | N2520 | N2520 | N2520 |  | DRIFTWOOD CREEK | 50' I BEAM | 1 | 2W 1.6N OF SH8/11 JCT | 97 | 0 | 4 | 1 | 1 | 5 | 328.05 | 24 |  | 2 | 2 | 0 | 9 | 100 | 2010 | 5 | 0 | 1 | 26.1 | N | 0 | 0 | 1 | 2 | -1 | 24 | M | 3 | 2 | 50 | 26.8 | A | 0 | 0 | 0 | 0 | 2 | 7 | 8 | 8 | 8 | N | 8 | 6 | N | 5 | 8 | 8 | 1 | 96 | 1 | 57 | 1 | 74 | 1 | 44 | 160 | 2030 | 5.9546 | _ | [9 empty] | 30214 | 0 | 0 | 0 | 0 | 0 | 0 | 0 | 1 | 0 | 0 | P | I | 0 |  |  | 100 | 0:55 | -98:31:20.03 | -1 | 1 | 2001 | 4000000 | 553459.5686 | 398210.4274 |  | <Collection> | <Collection> | bar: NR to N
46707490 | 302 | 2011 | 30227 | 23E0540N1740002 |  |  | 23 | 6 | 45 | 0 | 200 | E0540 | E0540 | E0540 |  | CREEK | 35' I BEAM | 1 | 6.5N .08W OF 283/60 JCT | 98 | 0 | 4 | 1 | 1 | 5 | 328.05 | 24 |  | 2 | 2 | 0 | 9 | 24 | 2010 | 5 | 0 | 1 | 26.1 | N | 0 | 0 | 1 | 2 | -1 | 24 | M | 3 | 2 | 35 | 26.8 | A | 1 | 1 | 1 | 1 | 9 | 8 | 8 | 8 | 8 | N | 8 | 6 | N | 5 | 5 | 5 | 1 | 69 | 1 | 41 | 1 | 46 | 1 | 28 | 38 | 2030 | 3.2187 | _ | NR | NR | N | N | 9999 | 9999 | 9999 | N |  | 30227 | 0 | 0 | 0 | 0 | 0 | 0 | 0 | 1 | 0 | 0 | P | I | 0 |  |  | 100 | 0:14 | -99:53:54.27 | -1 | 1 | 2001 | 4000000 | 429358.8646 | 323102.1406 |  | <Collection> | <Collection>
46707491 | 302 | 2011 | 30228 | 23N1730E0560003 |  |  | 23 | 6 | 45 | 0 | 300 | N1730 | N1730 | N1730 |  | CREEK | 35' I BEAM | 1 | 3.5N 2W .75N OF 283/60 | 98 | 0 | 4 | 1 | 1 | 5 | 328.05 | 24 |  | 2 | 2 | 0 | 9 | 100 | 2010 | 5 | 0 | 1 | 26.1 | N | 0 | 0 | 1 | 2 | -1 | 24 | M | 3 | 2 | 35 | 26.8 | A | 1 | 1 | 1 | 1 | 9 | 8 | 8 | 8 | 8 | N | 8 | 6 | N | 5 | 5 | 5 | 1 | 71 | 1 | 69 | 1 | 46 | 1 | 28 | 160 | 2030 | 3.2187 | _ | NR | NR | N | N | 9999 | 9999 | 9999 | N |  | 30228 | 0 | 0 | 0 | 0 | 0 | 0 | 0 | 1 | 0 | 0 | P | I | 0 |  |  | 100 | 0:12 | -99:55:02.11 | -1 | 1 | 2001 | 4000000 | 427593.8792 | 319450.0237 |  | <Collection> | <Collection>
46707492 | 302 | 2011 | 30275 | 23E0670N2020005 |  |  | 23 | 6 | 45 | 0 | 500 | E0670 | E0670 | E0670 |  | CREEK | 48' I BEAM | 1 | 8E 7S 1.5E OF HARMON | 98 | 0 | 4 | 1 | 1 | 5 | 328.05 | 24 |  | 2 | 2 | 0 | 7 | 30 | 2010 | 5 | 0 | 1 | 26.1 | N | 0 | 0 | 1 | 2 | -1 | 24 | M | 3 | 2 | 48 | 26.8 | A | 1 | 1 | 1 | 1 | 9 | 8 | 8 | 8 | 8 | N | 8 | 6 | N | 5 | 5 | 5 | 1 | 82 | 1 | 49.1 | 1 | 63.1 | 1 | 37 | 48 | 2030 | 17.7028 | _ | NR | NR | N | N | 9999 | 9999 | 9999 | N |  | 30275 | 0 | 0 | 0 | 0 | 0 | 0 | 0 | 1 | 0 | 0 | P | I | 0 |  |  | 89.1733 | 0:03 | -99:23:27.79 | -1 | 1 | 2001 | 4000000 | 474666.4527 | 301455.4475 |  | <Collection> | <Collection>
46707493 | 302 | 2011 | 30294 | 02E0250N2690002 |  |  | 2 | 6 | 3 | 0 | 200 | E0250 | E0250 | E0250 |  | TWIN SPRINGS CREEK | 30' I BEAM | 1 | 1S 1.8W OF JET | 91.7 | 0 | 4 | 1 | 1 | 5 | 328.05 | 24 |  | 2 | 2 | 0 | 9 | 100 | 2010 | 5 | 0 | 1 | 26.1 | N | 0 | 0 | 1 | 2 | -1 | 24 | M | 3 | 2 | 30 | 26.8 | A | 1 | 1 | 1 | 1 | 9 | 7 | 8 | 8 | 8 | N | 6 | 6 | N | 5 | 8 | 5 | 1 | 46 | 1 | 27 | 1 | 29 | 1 | 17 | 160 | 2030 | 4.989 | _ | NR | NR | N | N | 9999 | 9999 | 9999 | N |  | 30294 | 0 | 0 | 0 | 0 | 0 | 0 | 0 | 1 | 0 | 0 | P | I | 0 |  |  | 86.8152 | 0:39 | -98:12:53.04 | -1 | 1 | 2001 | 4000000 | 580798.3284 | 368143.4345 |  | <Collection> | <Collection>
46707494 | 302 | 2011 | 30309 | 02N2650E0370003 |  |  | 2 | 6 | 3 | 0 | 300 | N2650 | N2650 | N2650 |  | CREEK | 31' I BEAM | 1 | 4.3S 1W OF HELENA | 82.8 | 0 | 4 | 1 | 1 | 5 | 328.05 | 24 |  | 2 | 2 | 0 | 9 | 100 | 2010 | 5 | 0 | 1 | 26.1 | N | 0 | 0 | 1 | 2 | -1 | 24 | M | 3 | 2 | 31 | 26.8 | A | 1 | 1 | 1 | 1 | 9 | 7 | 8 | 8 | 8 | N | 5 | 6 | N | 5 | 5 | 5 | 1 | 37 | 1 | 22 | 1 | 23 | 1 | 14 | 160 | 2030 | 5.9546 | _ | NR | NR | N | N | 9999 | 9999 | 9999 | N |  | 30309 | 0 | 0 | 0 | 0 | 0 | 0 | 0 | 1 | 0 | 0 | P | I | 0 |  |  | 91.239 | 0:28 | -98:16:59.28 | -1 | 1 | 2001 | 4000000 | 574625.4828 | 348396.5222 |  | <Collection> | <Collection>
46707495 | 302 | 2011 | 30310 | 02N2740E0370009 |  |  | 2 | 6 | 3 | 0 | 900 | N2740 | N2740 | N2740 |  | CREEK | 30' I BEAM | 1 | 1E 4.9S OF GOLTRY | 98 | 0 | 4 | 1 | 1 | 5 | 328.05 | 24 |  | 2 | 2 | 0 | 9 | 50 | 2010 | 5 | 0 | 1 | 26.5 | N | 0 | 0 | 1 | 2 | -1 | 24 | M | 3 | 2 | 30 | 27 | A | 1 | 1 | 1 | 1 | 9 | 7 | 8 | 8 | 8 | N | 8 | 6 | N | 5 | 5 | 5 | 1 | 86 | 1 | 52 | 1 | 55 | 1 | 33 | 80 | 2030 | 5.9546 | _ | NR | NR | N | _ | 9999 | 9999 | 9999 | _ |  | 30310 | 0 | 0 | 0 | 0 | 0 | 0 | 0 | 1 | 0 | 0 | P | I | 0 |  |  | 91.8096 | 0:28 | -98:07:20.41 | -1 | 1 | 2001 | 4000000 | 589034.8266 | 347273.8048 |  | <Collection> | <Collection>
46707656 | 302 | 1989 | 16125 | 6323 1027EX | 6323 0000 | 10.27 | 63 | 3 | 125 | 23 | 10270 | 270 | U.S. 270 NB | U.S. 270 NB | E | S.H. 9 UNDER | 32'-56'-56'-32' I-BM | 1 | 8.0 MI S JCT SH 3 | 50.4 | 1 | 2 | 1 | 1 | 1 | 328.05 | 27.89 | C | 1 | 1 | 0 | 6 | 5000 | 2010 | 5 | 0 | 4 | 27.89 | H | 11.15 | 16.08 | 1 | 2 | 0 | 34 | M | 3 | 2 | 180.12 | 30.84 | A | 1 | 1 | 1 | 1 | 3 | 7 | 6 | 4 | N | N | 4 | 3 | 5 | 5 | N | 8 | 1 | 80 | 1 | 47.9 | 1 | 51.4 | 1 | 30.8 | 8000 | 2030 | 5 | 3 | NR | NR | YO2 | N | -1 | -1 | -1 | Y |  | 16125 | N | 0 | 0 | 0 | 1 | 8 | 8 | 6 | 0 | 0 | P | I | 1 |  | 6323 1027EX | 89.6432 | 0:16 | -96:55:19.48 | 0:16 | -096:55:19.48 | 2001 | 4000000 | 698065.1504 | 214366.201 |  | <Collection> | <Collection>
46707342 | 302 | 1997 | 25292 | 08E1320N2520002 |  |  | 8 | 7 | 15 | 0 | 200 | E1320 | EW132_ | IRR E1320 |  | GAWKEY CREEK | 47' STEEL I-BEAM SPAN SK 15 RF | 1 | 6.2 MI E OF SH 9 | 84.4 | 0 | 4 | 1 | 1 | 5 | 328.05 | 24.4 | D | 2 | 2 | 0 | 9 | 50 | 2010 | 5 | 15 | 1 | 24.4 | N | 0 | 0 | 1 | 2 | -1 | 24 | M | 3 | 2 | 47 | 24.4 | A | 0 | 0 | 0 | 0 | 3 | 7 | 6 | 5 | 6 | N | 5 | 6 | N | 5 | 8 | 8 | 1 | 54.1 | 1 | 32.5 | 1 | 40.8 | 1 | 24.5 | 80 | 2030 | 5 | 3 | [9 empty] | 25292 | 0 | 0 | 0 | 0 | 0 | 0 | 0 | 1 | 0 | 0 | P | I | 0 |  | 08E1320N2520002 | 64.4155 | 0:06 | -98:29:39.91 | 0:06 | -098:29:39.91 | 2001 | 4000000 | 554930.8214 | 196271.9415 |  | <Collection> | <Collection> | bar: NR to N
46707343 | 302 | 1997 | 25293 | 08N2490E1420001 |  |  | 8 | 7 | 15 | 0 | 100 | N2490 | NS249_ | N2490 |  | CREEK | 72' STEEL I-BEAM SPAN | 1 | 3. E 2.9 N OF SH 58 | 48.3 | 1 | 4 | 1 | 1 | 5 | 328.05 | 24.4 | D | 2 | 2 | 0 | 9 | 50 | 2010 | 5 | 0 | 1 | 24.4 | N | 0 | 0 | 1 | 2 | -1 | 25 | M | 3 | 2 | 72 | 24.4 | P | 0 | 0 | 0 | 0 | 3 | 7 | 5 | 4 | 6 | N | 4 | 6 | N | 4 | 8 | 6 | 1 | 27 | 1 | 16 | 1 | 21.1 | 1 | 12 | 80 | 2030 | 3 | 3 | 212121 | NR | N | N | N | N | N | N |  | 25293 | 0 | 0 | 0 | 0 | 0 | 0 | 0 | 1 | 0 | 0 | P | I | 0 |  | 08N2490E1420001 | 63.1119 | 0:57 | -98:32:59.55 | 0:57 | -098:32:59.55 | 2001 | 4000000 | 549786.3413 | 180186.0912 |  | <Collection> | <Collection>
46707348 | 302 | 1997 | 25299 | 08N2520E1330005 |  |  | 8 | 7 | 15 | 0 | 100 | N2520 | NS252_ | IRR N2520 |  | CREEK | 20' STEEL I-BEAM SPAN | 1 | 6. E 1.5 S OF SH 9/58 JCT | 70 | 1 | 4 | 1 | 1 | 5 | 328.05 | 24 | D | 2 | 2 | 0 | 9 | 100 | 2010 | 5 | 0 | 1 | 24 | N | 0 | 0 | 1 | 2 | -1 | 24 | M | 3 | 2 | 20.01 | 24 | A | 0 | 0 | 0 | 0 | 2 | 7 | 6 | 4 | 6 | N | 4 | 6 | N | 5 | 7 | 8 | 1 | 100 | 1 | 87.1 | 1 | 80.7 | 1 | 48.4 | 160 | 2030 | 6 | 3 | [9 empty] | 25299 | 0 | 0 | 0 | 0 | 0 | 0 | 0 | 8 | 0 | 0 | P | I | 0 |  | 08N2520E1330005 | 61.3514 | 0:05 | -98:29:51.45 | 0:05 | -098:29:51.45 | 2001 | 4000000 | 554625.7251 | 193713.4175 |  | <Collection> | <Collection> | bar: NR to N
46707673 | 302 | 1956 | 13659 | 5004 0064 X | 5004 0000 | 0.64 | 50 | 7 | 99 | 4 | 640 | 77 | U.S. 77 | U.S. 77 |  | CHIGLEY SANDY CREEK | 50'-60'-50' I-BM. SPANS WITH 2-18' SAFETY CURBS | 1 | .4 MI N OF JCT SH7 | 57.8 | 0 | 2 | 1 | 1 | 5 | 328.05 | 28 | C | 1 | 1 | 0 | 7 | 2300 | 2010 | 4 | 0 | 3 | 28 | N | 0 | 0 | 1 | 2 | 0 | 44 | M | 3 | 2 | 161.09 | 31 | A | 0 | 0 | 0 | 0 | 9 | 5 | 5 | 7 | 6 | N | 5 | 4 | N | 5 | 8 | 8 | 1 | 44.4 | 1 | 26.6 | 1 | 35.4 | 1 | 21.2 | 3680 | 2030 | 27 | 3 | [9 empty] | 13659 | 0 | 0 | 0 | 0 | 0 | 8 | 8 | 6 | 0.457 | 0.457 | P | I | 1 |  | 5004 0064 X | 68.436 | 0:31 | -97:07:19.73 | 0:31 | -097:07:19.725 | 2001 | 4000000 | 680598.658 | 131262.4281 |  | <Collection> | <Collection> | bar: NR to N
46707677 | 302 | 1958 | 14203 | 5515 1195EX | 5515 0000 | 11.95 | 55 | 4 | 109 | 15 | 11950 | 35 | I-35 N.B | I-35 NB | E | DEEP FORK CR-SERVICE RD | (CONT.62',75',60'),2-39',59',48',58',60',55',56' I-BM. SPANS SK. VARIES | 1 | 4.6 MI N OF E JCT-I40 | 48.3 | 1 | 1 | 1 | 1 | 6 | 328.05 | 52.75 | A | 1 | 1 | 1 | 11 | 33150 | 2010 | 5 | 99 | 11 | 52.75 | H | 3 | 3.5 | 1 | 3 | -1 | 54 | M | 3 | 2 | 612.47 | 55.75 | A | 1 | 1 | 1 | 1 | 2 | 5 | 5 | 3 | 5 | N | 3 | 6 | 2 | 5 | 8 | 8 | 1 | 79.3 | 1 | 47.6 | 1 | 55.1 | 1 | 33.1 | 53040 | 2030 | 0.16093 | 3 | NR | 60 | N | N | 1608 | 2109 | 2006 | Y |  | 14203 | 0 | 0 | 0 | 0 | 3 | 2 | 8 | 6 | 0 | 0 | P | I | 1 |  | 5515 1195 X | 58.4478 | 0:32 | -97:27:35 | 0:32 | -097:27:35.00 | 2001 | 4000000 | 648988.5686 | 244152.9712 |  | <Collection> | <Collection>
46707355 | 302 | 2010 | 29972 | 08E1420N2550001 |  |  | 8 | 7 | 15 | 0 | 100 | E1420 | IRR E1420 | IRR E1420 |  | CREEK | 31' I BEAM SPAN | 1 | 4N 4.9W OF SH 19 | 92 | 0 | 4 | 1 | 1 | 5 | 328.05 | 25.5 | D | 2 | 2 | 0 | 9 | 50 | 2010 | 5 | 0 | 1 | 25.5 | N | 0 | 0 | 1 | 2 | -1 | 28 | M | 3 | 2 | 31 | 26 | A | 0 | 0 | 0 | 0 | 3 | 8 | 7 | 8 | 6 | N | 7 | 6 | N | 5 | 8 | 8 | 1 | 64 | 1 | 38 | 1 | 41 | 1 | 25 | 80 | 2030 | 4.989 | 3 | [9 empty] | 29972 | 0 | 0 | 0 | 0 | 0 | 0 | 0 | 1 | 0 | 0 | P | I | 0 |  |  | 73.2786 | 0:57 | -98:26:39.36 | -1 | 1 | 2001 | 4000000 | 559430.3186 | 180161.129 |  | <Collection> | <Collection> | bar: NR to N
46707357 | 302 | 2010 | 30128 | 08E1440N2460004 |  |  | 8 | 7 | 15 | 0 | 400 | E1440 | IRR E1440 | IRR E1440 |  | EAST CACHE CREEK | 73' I BEAM SPAN | 1 | 1N .4E OF S.H. 19 | 88.1 | 0 | 4 | 1 | 1 | 5 | 328.05 | 25.5 | D | 2 | 2 | 0 | 9 | 50 | 2010 | 5 | 0 | 1 | 25.5 | N | 0 | 0 | 1 | 2 | -1 | 28 | M | 3 | 2 | 73 | 26 | A | 0 | 0 | 0 | 0 | 2 | 8 | 7 | 8 | 7 | N | 6 | 6 | N | 5 | 7 | 7 | 1 | 51 | 1 | 30 | 1 | 39 | 1 | 23 | 80 | 2030 | 3.0578 | 3 | [9 empty] | 30128 | 0 | 0 | 0 | 0 | 0 | 0 | 0 | 1 | 0 | 0 | P | I | 0 |  |  | 90.6381 | 34:56 | -98:35:47 | -1 | 1 | 2001 | 4000000 | 545519.5016 | 177001.7385 |  | <Collection> | <Collection> | bar: NR to N
46707358 | 302 | 2012 | 30490 | 71E1850N2410004 |  |  | 71 | 5 | 141 | 0 | 400 | E1850 | E1850 | E1850 |  | CREEK | 40' I BEAM SPAN | 1 | 7N .5E OF GRANDFIELD | 98 | 0 | 4 | 1 | 1 | 5 | 328.05 | 26.75 |  | 2 | 2 | 0 | 9 | 100 | 2010 | 5 | 0 | 1 | 26.75 | N | 0 | 0 | 1 | 2 | -1 | 22 | M | 3 | 2 | 40 | 27.25 | A | 1 | 0 | 0 | 0 | 2 | 7 | 7 | 7 | 7 | N | 7 | 6 | N | 5 | 7 | 8 | 1 | 89.9 | 1 | 54 | 1 | 63.1 | 1 | 38 | 160 | 2030 | 6.4374 | 3 | NR | NR | N | N | -1 | -1 | -1 | N |  | 30490 | 0 | 0 | 0 | 0 | 0 | 0 | 0 | 0 | 0 | 0 | P | I | 0 |  |  | 70.6662 | 34:20 | -98:40:22 | -1 | 1 | 2001 | 4000000 | 538094.074 | 111143.8414 |  | <Collection> | <Collection>
46707514 | 302 | 2003 | 27374 | 75N2150E1220001 |  |  | 75 | 5 | 149 | 0 | 100 | N2150 | N2150 | N2150 |  | LITTLE ELK CREEK | 70' I BEAM SPAN, SK. 45 DEG. L.F. | 1 | 2.1S 1W OF DILL CITY | 98 | 0 | 4 | 1 | 1 | 5 | 328.05 | 25.41 | D | 2 | 2 | 0 | 9 | 24 | 2010 | 5 | 30 | 1 | 25.41 | N | 0 | 0 | 1 | 2 | -1 | 22 | M | 3 | 2 | 70 | 26 | A | 1 | 0 | 0 | 0 | 2 | 8 | 8 | 8 | 7 | N | 8 | 6 | N | 5 | 7 | 8 | 1 | 64 | 1 | 38 | 1 | 49.1 | 1 | 29 | 38 | 2030 | 6.4374 | 3 | NR | NR | NOO | N | -1 | -1 | -1 | N |  | 27374 | 0 | 0 | 0 | 0 | 0 | 0 | 0 | 0 | 0 | 0 | P | I | 0 |  | 75N2150E1220001 | 78.8018 | 0:15 | -99:09:09.73 | 0:15 | -099:09:09.73 | 2001 | 4000000 | 495113.7904 | 212888.9616 |  | <Collection> | <Collection>
46707515 | 302 | 2003 | 27478 | 75E1250N2370009 |  |  | 75 | 5 | 149 | 0 | 900 | E1250 | E1250 | E1250 |  | GYP CREEK | 60' I-BEAM SPAN | 1 | 3S 1.8W OF COWDEN | 92.8 | 0 | 4 | 1 | 1 | 5 | 328.05 | 27.08 | D | 2 | 2 | 0 | 9 | 24 | 2010 | 5 | 0 | 1 | 27.08 | N | 0 | 0 | 1 | 2 | -1 | 24 | M | 3 | 2 | 60 | 28 | A | 1 | 0 | 0 | 0 | 2 | 8 | 8 | 8 | 7 | N | 8 | 6 | N | 5 | 7 | 8 | 1 | 70 | 1 | 42 | 1 | 56 | 1 | 33 | 38 | 2030 | 160.7735 | 3 | NR | NR | NOO | N | -1 | -1 | -1 | N |  | 27478 | 0 | 0 | 0 | 0 | 0 | 0 | 0 | 0 | 0 | 0 | P | I | 0 |  | 75E1250N2370009 | 100 | 0:12 | -98:44:39.31 | 0:12 | -098:44:39.31 | 2001 | 4000000 | 532242.7815 | 207791.2254 |  | <Collection> | <Collection>
46707695 | 302 | 1980 | 19775 | 5507 0640SXR | 5507 0000 | 6.4 | 55 | 4 | 109 | 7 | 6400 | 44 | I-44 OFF-RAMP OVER | I-44 RAMP | S | SE RAMP UNDER | 45'-55' PLATE GIRDER SPANS SKEW VARIES | 1 | 6.4 MI N OF I-40 | 74.7 | 0 | 3 | 7 | 1 | 1 | 328.05 | 21 | A | 1 | 1 | 0 | 14 | 8750 | 2010 | 5 | 99 | 2 | 21 | H | 17.4 | 3.8 | 1 | 1 | -1 | 52 | M | 3 | 2 | 104 | 24 | A | 1 | 0 | 1 | 1 | 4 | 6 | 5 | 6 | N | N | 5 | 5 | 6 | 5 | N | 6 | 2 | 49.1 | 2 | 36 | 2 | 48.6 | 2 | 35.7 | 14000 | 2030 | 16.0934 | 3 | NR | NR | N | N | -1 | -1 | -1 | Y |  | 19775 | N | 0 | 0 | 0 | 0 | 8 | 8 | 4 | 0 | 0 | P | I | 1 | R | 5507 0640SXR | 97.1714 | 0:31 | -97:31:57.43 | 0:31 | -097:31:57.4289 | 2001 | 4000000 | 642383.5448 | 243121.5913 |  | <Collection> | <Collection>
46707697 | 302 | 1980 | 19786 | 5507 0640 X | 5507 0000 | 6.4 | 55 | 4 | 109 | 7 | 6400 | 44 | I-44 EB | I-44 EB |  | E-S RAMP UNDER | 47'-68' PLATE GIRDER SPANS SK. VARIES | 1 | 6.4 MI N OF I-40 | 71 | 0 | 1 | 1 | 1 | 1 | 328.05 | 52.7 | A | 1 | 1 | 1 | 11 | 46450 | 2010 | 5 | 99 | 2 | 52.7 | H | 9.3 | 3 | 1 | 3 | -1 | 52 | M | 3 | 2 | 123 | 55.7 | A | 1 | 1 | 1 | 1 | 5 | 5 | 5 | 6 | N | N | 5 | 6 | 4 | 5 | N | 8 | 2 | 49.1 | 2 | 36 | 2 | 48.6 | 2 | 35.7 | 74320 | 2030 | 16.0934 | 3 | NR | NR | N | N | -1 | -1 | -1 | Y |  | 19786 | N | 0 | 0 | 0 | 0 | 8 | 8 | 4 | 0 | 0 | P | I | 1 |  | 5507 0640SX | 92.9136 | 0:31 | -97:31:57.36 | 0:31 | -097:31:57.3637 | 2001 | 4000000 | 642385.217 | 243132.3593 |  | <Collection> | <Collection>
46707206 | 302 | 1946 | 10539 | 2018 0691 X | 2018 0000 | 6.91 | 20 | 5 | 39 | 18 | 6910 | 33 | S.H. 33 | S.H. 33 |  | DRY CREEK | 30'-40'-30' I-BEAM SPAN SK. 30 DEG. R.F. | 1 | 7.1 MI NE JCT U.S. 183 | 71.1 | 0 | 3 | 1 | 1 | 5 | 328.05 | 26 | B | 1 | 1 | 0 | 6 | 1100 | 2010 | A | 30 | 3 | 26 | N | 0 | 0 | 1 | 2 | -1 | 28 | M | 3 | 2 | 102.03 | 31 | A | 1 | 1 | 1 | 1 | 2 | 5 | 5 | 5 | 7 | N | 5 | 4 | N | 5 | 6 | 6 | 3 | 65.7 | 3 | 50.7 | 3 | 65.7 | 3 | 50.7 | 1760 | 2030 | 31 | 3 | NR | 65 | N | _ | -1 | -1 | -1 | _ |  | 10539 | 0 | 0 | 0 | 0 | 0 | 8 | 8 | 6 | 0.762 | 0.762 | P | I | 1 |  | 2018 0691 X | 77.0364 | 0:41 | -98:50:37.64 | 0:41 | -098:50:37.64 | 2001 | 4000000 | 523636.5957 | 261357.9926 |  | <Collection> | <Collection>
46707207 | 302 | 1946 | 10543 | 2018 1179 X | 2018 0000 | 11.79 | 20 | 5 | 39 | 18 | 11790 | 33 | S.H. 33 | S.H. 33 |  | LITTLE DEER CREEK | 30'-50'-30' I-BEAM SPAN | 1 | 12.0 MI NE JCT U.S. 183 | 69.1 | 0 | 3 | 1 | 1 | 5 | 328.05 | 26 | B | 1 | 1 | 0 | 6 | 1100 | 2010 | 4 | 0 | 3 | 26 | N | 0 | 0 | 1 | 2 | -1 | 28 | M | 3 | 2 | 110.89 | 31 | A | 1 | 1 | 1 | 1 | 2 | 6 | 5 | 6 | 6 | N | 5 | 4 | N | 5 | 7 | 8 | 1 | 49.4 | 1 | 29.7 | 1 | 34.9 | 1 | 21.1 | 1760 | 2030 | 31 | 3 | NR | 65 | N | _ | -1 | -1 | -1 | _ |  | 10543 | 0 | 0 | 0 | 0 | 0 | 8 | 8 | 6 | 0.762 | 0.762 | P | I | 1 |  | 2018 1179 X | 58.1824 | 0:44 | -98:46:56.23 | 0:44 | -098:46:56.23 | 2001 | 4000000 | 529245.5618 | 266763.8345 |  | <Collection> | <Collection>
46707211 | 302 | 1950 | 12432 | 2026 0884 X | 2026 0000 | 8.84 | 20 | 5 | 39 | 26 | 8840 | 47 | S.H. 47 | S.H. 47 |  | LITTLE DEER CREEK | 3-40' I-BEAM SPANS | 1 | 8.9 MI E JCT U.S. 183 | 73.1 | 0 | 3 | 1 | 1 | 5 | 328.05 | 28 | B | 1 | 1 | 0 | 7 | 510 | 2010 | 2 | 0 | 3 | 28 | N | 0 | 0 | 1 | 2 | -1 | 26 | M | 3 | 2 | 121.06 | 30.5 | A | 0 | N | N | N | 2 | 5 | 5 | 5 | 7 | N | 5 | 5 | N | 5 | 7 | 8 | 1 | 38.2 | 1 | 22.9 | 1 | 26.8 | 1 | 16.1 | 816 | 2030 | 31 | 3 | NR | 65 | -1 | _ | -1 | -1 | -1 | _ |  | 12432 | 0 | 0 | 0 | 0 | 0 | 8 | 8 | 6 | 0.457 | 0.457 | P | I | 1 |  | 2026 0884 X | 70.0288 | 0:45 | -98:48:40.43 | 0:45 | -098:48:40.43 | 2001 | 4000000 | 526644.745 | 268871.3612 |  | <Collection> | <Collection>
46707523 | 302 | 1962 | 15527 | 55E0940N3000004 |  |  | 55 | 4 | 109 | 0 | 1400 | E0940 | _ | E0940 (NW 178 ST) |  | DEER CREEK | 35'-50'-35' I-BM SPA | 1 | .4E OF COUNCIL ON NW 178 | 70 | 0 | 4 | 1 | 1 | 5 | 328.05 | 28.2 | D | 2 | 2 | 0 | 7 | 2600 | 2010 | 4 | 0 | 3 | 28.2 | N | 0 | 0 | 1 | 2 | -1 | 30 | M | 3 | 2 | 122 | 31 | R | 0 | 0 | 0 | 0 | 3 | 5 | 5 | 5 | 6 | N | 5 | 4 | N | 5 | 7 | 8 | 1 | 49.1 | 1 | 29 | 1 | 37 | 1 | 22 | 4160 | 2030 | 3.22 | 3 | 242424 | NR | N | N | N | N | N | N |  | 15527 | 0 | 0 | 0 | 0 | 0 | 0 | 0 | 6 | 0 | 0 | P | I | 0 |  | 55E0940N3000004 | 76.1347 | 0:39 | -97:38:53.58 | 0:39 | -097:38:53.5808 | 2001 | 4000000 | 631850.0982 | 257367.3836 |  | <Collection> | <Collection>
46707215 | 302 | 2008 | 28437 | 6323 0465 X | 6323 0000 | 4.65 | 63 | 3 | 125 | 23 | 4650 | 270 | U.S. 270 | U.S. 270 |  | U.P. R.R. & ST. UNDER | FOUR(68'-100'-100'-58' )SPAN STEEL ROLLED BEAM BRIDGE-43' LT FRWRD SKEW-81.875' CLR RDWY-CL STA 363+72.50 | 1 | 2.4MI. S. JCT. S.H. 3 | 67.7 | 0 | 2 | 1 | 1 | 1 | 328.05 | 41 | C | 1 | 1 | 0 | 6 | 15100 | 2010 | A | 43 | 4 | 41 | H | 25 | 13.6 | 1 | 4 | -1 | 41 | M | 3 | 2 | 326 | 45.2 | A | 1 | 1 | 1 | 1 | 9 | 7 | 9 | 9 | N | N | 6 | 2 | 9 | 5 | N | 8 | 1 | 45.6 | 1 | 27.3 | 1 | 36.4 | 1 | 21.8 | 24160 | 2030 | 6.4374 | 3 | NR | 65 | NR | N | -1 | -1 | -1 | Y |  | 28437 | N | 0 | 0 | 0 | 3 | 8 | 1 | 1 | 0 | 0 | P | I | 1 |  | -1 | 100 | 0:20 | -96:56:37.83 | 0:20 | -096:56:37.83 | 2001 | 4000000 | 695994.5006 | 222858.247 |  | <Collection> | <Collection>
46707537 | 302 | 2005 | 27916 | 62E1490N3602002 |  |  | 62 | 3 | 123 | 0 | 200 | E1490 | EW1490 | E1490 |  | CREEK | 40' STEEL I BEAM SPAN | 1 | 1.4 S & .3 E OF FRANCIS | 52.6 | 0 | 4 | 1 | 1 | 5 | 328.05 | 15.8 | D | 2 | 2 | 0 | 9 | 100 | 2010 | 5 | 0 | 1 | 15.8 | N | 0 | 0 | 1 | 1 | -1 | 18 | M | 3 | 2 | 40 | 15.8 | P | 0 | 0 | 0 | 0 | 2 | 7 | 6 | 7 | 6 | N | 5 | 8 | N | 4 | 5 | 8 | 1 | 30 | 1 | 18 | 1 | 21.1 | 1 | 13 | 160 | 2030 | 199 | 0 | 212121 | NR | N | N | N | N | N | N |  | 27916 | 0 | 0 | 0 | 0 | 0 | 0 | 0 | 6 | 0 | 0 | P | I | 0 |  | 62E1490N3602002 | 69.4397 | 0:51 | -96:35:12.87 | 0:51 | -096:35:12.87 | 2001 | 4000000 | 729199.7644 | 169584.2086 |  | <Collection> | <Collection>
46707538 | 302 | 1992 | 28199 | 62E1477N3700007 |  |  | 62 | 3 | 123 | 0 | 700 | E1477 | EW1477 | E1477 |  | CREEK | 35' STEEL I BEAM SPAN | 1 | .4 S & .1 E OF ALLEN | 96 | 0 | 4 | 1 | 1 | 5 | 328.05 | 25.7 | D | 2 | 2 | 0 | 9 | 100 | 2010 | 5 | 0 | 1 | 25.7 | N | 0 | 0 | 1 | 2 | -1 | 26 | M | 3 | 2 | 35 | 26 | A | 0 | 0 | 0 | 0 | 2 | 6 | 7 | 6 | 5 | N | 6 | 6 | N | 5 | 5 | 6 | 1 | 78 | 1 | 46 | 1 | 52 | 1 | 31 | 160 | 2030 | 1.6093 | 3 | NR | 25 | N | N | N | N | N | N |  | 28199 | 0 | 0 | 0 | 0 | 0 | 0 | 0 | 6 | 0 | 0 | P | I | 0 |  | -1 | 62.5061 | 0:52 | -96:24:53.12 | 0:52 | -096:24:53.12 | 2001 | 4000000 | 744901.2863 | 172145.3823 |  | <Collection> | <Collection>
46707381 | 302 | 2011 | 30178 | 20E1010N2340000 |  |  | 20 | 5 | 39 | 0 | 0 | E1010 | E1010 | E1010 |  | CREEK | 20' I BEAM SPAN | 1 | 2N 2.5W OF JCT I-40/CORN | 95.1 | 0 | 4 | 1 | 1 | 5 | 328.05 | 27.5 |  | 2 | 2 | 0 | 9 | 25 | 2010 | 5 | 0 | 1 | 27.5 | N | 0 | 0 | 1 | 2 | -1 | 24 | M | 3 | 2 | 20 | 27.5 | A | 1 | 0 | 0 | 0 | 2 | 8 | 8 | 8 | 7 | N | 7 | 6 | N | 5 | 7 | 8 | 1 | 51 | 1 | 31 | 1 | 28 | 1 | 17 | 40 | 2030 | 6.4374 | 3 | NR | NR | NOO | N | -1 | -1 | -1 | N |  | 30178 | 0 | 0 | 0 | 0 | 0 | 0 | 0 | 0 | 0 | 0 | P | I | 0 |  |  | 70.5608 | 0:33 | -98:49:37.63 | -1 | 1 | 2001 | 4000000 | 525020.2575 | 246373.0463 |  | <Collection> | <Collection>
46707387 | 302 | 1995 | 24754 | 26E1450N2910005 |  |  | 26 | 7 | 51 | 0 | 500 | E1450 | EW1450 | E1450 |  | SOLDIER CREEK | 20' STEEL I BEAM SPAN Sk 25 LF | 1 | 17.5E 5.5S JCT US81 SH19 | 82.1 | 0 | 4 | 1 | 1 | 5 | 328.05 | 22.2 | D | 2 | 2 | 0 | 9 | 100 | 2010 | 1 | 25 | 1 | 22.2 | N | 0 | 0 | 1 | 2 | -1 | 24 | M | 3 | 2 | 20 | 23.8 | A | 0 | 0 | 0 | 0 | 2 | 7 | 6 | 5 | 6 | N | 5 | 5 | N | 5 | 7 | 8 | 1 | 52 | 1 | 31 | 1 | 29 | 1 | 17 | 160 | 2030 | 4.989 | 3 | [9 empty] | 24754 | 0 | 0 | 0 | 0 | 0 | 0 | 0 | 6 | 0 | 0 | P | I | 0 |  | 26E1450N2910005 | 51.2459 | 0:55 | -97:48:08.62 | 0:55 | -097:48:08.62 | 2001 | 4000000 | 618054.6853 | 175270.9188 |  | <Collection> | <Collection> | bar: NR to N
46707540 | 302 | 2009 | 29303 | 62E1505N3680006 |  |  | 62 | 3 | 123 | 0 | 600 | E1505 | EW1505 | E1505 |  | LITTLE SANDY CREEK | 60' STEEL I BEAM SPAN | 1 | 3.1 S & 1.9 W OF ALLEN | 97 | 0 | 4 | 1 | 1 | 5 | 328.05 | 26 | D | 2 | 2 | 0 | 9 | 100 | 2010 | 5 | 0 | 1 | 26 | N | 0 | 0 | 1 | 2 | -1 | 26 | M | 3 | 2 | 60.2 | 27.8 | A | 0 | 0 | 0 | 0 | 2 | 8 | 6 | 8 | 6 | N | 6 | 6 | N | 5 | 6 | 6 | 1 | 66 | 1 | 40 | 1 | 53 | 1 | 31 | 160 | 2030 | 6.4374 | 2 | NR | 25 | N | N | N | N | N | N |  | 29303 | 0 | 0 | 0 | 0 | 0 | 0 | 0 | 1 | 0 | 0 | P | I | 0 |  |  | 88.0313 | 0:50 | -96:26:58.18 | 0:50 | -096:26:58.18 | 2001 | 4000000 | 741800.3591 | 167359.877 |  | <Collection> | <Collection>
46707076 | 302 | 1948 | 10857 | 52E0320N3140001 |  |  | 52 | 4 | 103 | 0 | 100 | E0320 | E0320 | E0320 |  | BUNCH CREEK | 30' I-BEAM SPAN | 1 | 1.2N 2.2E OF BILLINGS | 42.5 | 1 | 4 | 1 | 1 | 5 | 328.05 | 18 | D | 2 | 2 | 0 | 9 | 25 | 2010 | 1 | 0 | 1 | 18 | N | 0 | 0 | 8 | 2 | -1 | 18 | M | 3 | 2 | 30 | 18 | P | 0 | 0 | 0 | 0 | 3 | 7 | 5 | 4 | 6 | N | 4 | 4 | N | 1 | 8 | 8 | 2 | 23 | 2 | 14 | 2 | 15 | 2 | 9 | 40 | 2030 | 3.22 | 0 | 151515 | NR | N | N | 9999 | 9999 | 9999 | N |  | 10857 | 0 | 0 | 0 | 0 | 0 | 0 | 0 | 8 | 0 | 0 | P | I | 0 |  | 52E0320N3140001 | 38.4665 | 0:33 | -97:24:22.98 | 0:33 | -097:24:22.98 | 2001 | 4000000 | 653149.4529 | 356958.9665 |  | <Collection> | <Collection>
46707077 | 302 | 1948 | 10901 | 52E0350N3170004 |  |  | 52 | 4 | 103 | 0 | 400 | E0350 | E0350 | E0350 |  | GRASSY CREEK | 40' I-BEAM SPAN | 1 | .1W 2S OF I-35/SH15 | 40 | 1 | 4 | 1 | 1 | 5 | 328.05 | 20 | D | 2 | 2 | 0 | 9 | 24 | 2010 | 0 | 0 | 1 | 20 | N | 0 | 0 | 8 | 2 | -1 | 20 | M | 3 | 2 | 40 | 20 | P | 0 | 0 | 0 | 0 | 2 | 6 | 4 | 4 | 7 | N | 2 | 5 | N | 0 | 7 | 8 | 1 | 10 | 1 | 5 | 1 | 6 | 1 | 3 | 38 | 2030 | 3.22 | 0 | 101010 | NR | N00 | N | 9999 | 9999 | 9999 | N |  | 10901 | 0 | 0 | 0 | 0 | 0 | 0 | 0 | 8 | 0 | 0 | P | I | 0 |  | 52E0350N3170004 | 38.7958 | 0:30 | -97:20:52.07 | 0:30 | -097:20:52.07 | 2001 | 4000000 | 658426.3209 | 352213.0039 |  | <Collection> | <Collection>
46707078 | 302 | 1949 | 10970 | 52N3180E0400009 |  |  | 52 | 4 | 103 | 0 | 900 | N3180 | N3180 | N3180 |  | CREEK | 25' I-BEAM SPAN | 1 | .5W 1.7N OF I-35/CM TPK | 85.5 | 2 | 4 | 1 | 1 | 5 | 328.05 | 17 | D | 2 | 2 | 0 | 9 | 50 | 2010 | 4 | 0 | 1 | 17 | N | 0 | 0 | 1 | 2 | -1 | 18 | M | 3 | 2 | 25 | 18 | A | 0 | 0 | 0 | 0 | 2 | 6 | 6 | 6 | 6 | N | 6 | 3 | N | 5 | 7 | 8 | 1 | 66 | 1 | 39 | 1 | 37 | 1 | 22 | 80 | 2030 | 3.22 | 1 | NR | NR | N | N | 9999 | 9999 | 9999 | N |  | 10970 | 0 | 0 | 0 | 0 | 0 | 0 | 0 | 8 | 0 | 0 | P | I | 0 |  | 52N3180E0400009 | 71.1314 | 0:25 | -97:20:11.26 | 0:25 | -097:20:11.26 | 2001 | 4000000 | 659505.0588 | 342773.6241 |  | <Collection> | <Collection>
46707079 | 302 | 1950 | 11536 | 52E0340N3240006 |  |  | 52 | 4 | 103 | 0 | 600 | E0340 | E0340 | E0340 |  | CREEK | 22' I-BEAM SPAN | 1 | 2S 3.6E OF SH156/US77 | 24.5 | 1 | 4 | 1 | 1 | 5 | 328.05 | 16 | D | 2 | 2 | 0 | 9 | 24 | 2010 | 0 | 0 | 1 | 16 | N | 0 | 0 | 1 | 2 | -1 | 16 | M | 3 | 2 | 22 | 16 | P | 0 | 0 | 0 | 0 | 2 | 4 | 4 | 5 | 6 | N | 2 | 3 | N | 0 | 4 | 8 | 1 | 3 | 1 | 2 | 1 | 3 | 1 | 2 | 38 | 2030 | 3.2186 | 0 | 60606 | NR | M | N | 9999 | 9999 | 9999 | N |  | 11536 | 0 | 0 | 0 | 0 | 0 | 0 | 0 | 8 | 0 | 0 | P | I | 0 |  | 52E0340N3240006 | 28.7914 | 0:31 | -97:13:03.58 | 0:31 | -097:13:03.58 | 2001 | 4000000 | 670071.0032 | 353953.533 |  | <Collection> | <Collection>
46707080 | 302 | 1950 | 11554 | 52E0320N3380003 |  |  | 52 | 4 | 103 | 0 | 5800 | E0320 | E0320 | E0320 |  | CREEK | 24' I-BEAM SPAN | 1 | .6S 10E OF MARLAND | 79.5 | 2 | 4 | 1 | 1 | 5 | 328.05 | 16 | D | 2 | 2 | 0 | 7 | 100 | 2010 | 4 | 0 | 1 | 16 | N | 0 | 0 | 1 | 2 | -1 | 22 | M | 3 | 2 | 24 | 18 | R | 0 | 0 | 0 | 0 | 2 | 5 | 6 | 6 | 7 | N | 6 | 3 | N | 5 | 7 | 8 | 1 | 89 | 1 | 53 | 1 | 49.1 | 1 | 29 | 160 | 2030 | 3.22 | 0 | 90909 | NR | N | N | 9999 | 9999 | 9999 | N |  | 11554 | 0 | 0 | 0 | 0 | 0 | 0 | 0 | 8 | 0 | 0 | P | I | 0 |  | 52E0320N3380003 | 67.4514 | 0:33 | -96:58:30.96 | 0:33 | -096:58:30.96 | 2001 | 4000000 | 691748.0652 | 357297.2885 |  | <Collection> | <Collection>
46707081 | 302 | 1950 | 11652 | 52N3215E0490001 |  |  | 52 | 4 | 103 | 0 | 100 | N3215 | N3215 | N3215 |  | CREEK | 32' I-BEAM SPAN | 1 | 3E 1.9N OF I-35/US77 | 71.3 | 0 | 4 | 1 | 1 | 5 | 328.05 | 18.2 | D | 2 | 2 | 0 | 9 | 100 | 2010 | 1 | 0 | 1 | 18.2 | N | 0 | 0 | 1 | 2 | -1 | 20 | M | 3 | 2 | 32.2 | 19.2 | R | 0 | 0 | 0 | 0 | 2 | 6 | 6 | 5 | 6 | N | 5 | 4 | N | 5 | 7 | 8 | 1 | 39 | 1 | 23 | 1 | 24 | 1 | 14 | 160 | 2030 | 3.22 | 1 | 181818 | NR | N | N | 9999 | 9999 | 9999 | N |  | 11652 | 0 | 0 | 0 | 0 | 0 | 0 | 0 | 8 | 0 | 0 | P | I | 0 |  | 52N3215E0490001 | 98.1454 | 0:18 | -97:16:25.86 | 0:18 | -097:16:25.86 | 2001 | 4000000 | 665215.4963 | 329752.9466 |  | <Collection> | <Collection>
46707082 | 302 | 1950 | 12327 | 55D1068N3055005 |  |  | 55 | 4 | 109 | 0 | 500 | D1068 | D1068 | NW 1 TERR |  | LIME CREEK | 2-38' I-BEAM SPANS | 1 | 1 BLK W OF PENN AVE | 17.4 | 1 | 5 | 1 | 5 | 5 | 328.05 | 26 | O | 4 | 4 | 0 | 19 | 1000 | 2010 | 1 | 0 | 2 | 19.8 | N | 0 | 0 | 1 | 2 | -1 | 26 | M | 3 | 2 | 76 | 32.9 | P | 0 | 0 | 0 | 0 | 3 | 4 | 4 | 4 | 6 | N | 2 | 2 | N | 0 | 8 | 8 | 1 | 18 | 1 | 11 | 1 | 10 | 1 | 6.1 | 1600 | 2030 | 1.61 | 3 | 101010 | NR | N | N | -1 | -1 | -1 | N |  | 12327 | 0 | 0 | 0 | 0 | 0 | 0 | 0 | 6 | 1.585 | 1.585 | P | I | 0 |  | 55E1068N3055005 | 46.9938 | 0:28 | -97:32:54.19 | 0:28 | -097:32:54.1936 | 2001 | 4000000 | 640981.722 | 236977.1288 |  | <Collection> | <Collection>
46707083 | 302 | 1951 | 12493 | 52N3290E0350004 |  |  | 52 | 4 | 103 | 0 | 400 | N3290 | N3290 | N3290 |  | CREEK | 23' I-BEAM SPAN | 1 | 2.6N HWY 15,4W OF 177 JCT | 38 | 1 | 4 | 1 | 1 | 5 | 328.05 | 20 | D | 2 | 2 | 0 | 9 | 50 | 2010 | 0 | 0 | 1 | 20 | N | 0 | 0 | 8 | 2 | -1 | 18 | M | 3 | 2 | 23 | 20 | P | 0 | 0 | 0 | 0 | 2 | 5 | 4 | 3 | 7 | N | 2 | 5 | N | 0 | 5 | 8 | 2 | 7.1 | 2 | 4 | 2 | 3 | 2 | 2 | 80 | 2030 | 3.22 | 0 | 30303 | NR | N | N | 9999 | 9999 | 9999 | N |  | 12493 | 0 | 0 | 0 | 0 | 0 | 0 | 0 | 7 | 0 | 0 | P | I | 0 |  | 52N3290E0350004 | 33.2836 | 0:30 | -97:08:20.59 | 0:30 | -097:08:20.59 | 2001 | 4000000 | 677130.0398 | 351870.8324 |  | <Collection> | <Collection>
46707084 | 302 | 1951 | 12534 | 52N3220E0400002 |  |  | 52 | 4 | 103 | 0 | 200 | N3220 | N3220 | N3220 |  | CREEK | 30' I-BEAM SPAN | 1 | 1E 3.2S OF CERES | 22 | 1 | 4 | 1 | 1 | 5 | 328.05 | 14 | D | 2 | 2 | 0 | 9 | 24 | 2010 | 0 | 0 | 1 | 14 | N | 0 | 0 | 1 | 1 | -1 | 22 | M | 3 | 2 | 30.1 | 14 | P | 0 | 0 | 0 | 0 | 5 | 3 | 4 | 4 | 6 | N | 4 | 6 | N | 0 | 5 | 6 | 1 | 18 | 1 | 12 | 1 | 10 | 1 | 6 | 38 | 2030 | 3.22 | 0 | 131313 | NR | Y02 | N | 9999 | 9999 | 9999 | N |  | 12534 | 0 | 0 | 0 | 0 | 0 | 0 | 0 | 0 | 0 | 0 | P | I | 0 |  | 52N3220E0400002 | 31.3545 | 36:26 | -97:15:53.42 | 0:26 | -097:15:53.42 | 2001 | 4000000 | 665919.2935 | 343977.4884 |  | <Collection> | <Collection>
46707233 | 302 | 1997 | 24996 | 52E0380N3190004 |  |  | 52 | 4 | 103 | 0 | 400 | E0380 | E0380 | E0380 |  | HACKBERRY CREEK | 33' I-BEAM SPAN | 1 | 1.7E 1S OF CERES | 87 | 0 | 4 | 1 | 1 | 5 | 328.05 | 24.6 | D | 2 | 2 | 0 | 9 | 25 | 2010 | 0 | 0 | 1 | 24.5 | N | 0 | 0 | 1 | 2 | -1 | 20 | M | 3 | 2 | 32.7 | 24.5 | A | 1 | 0 | 0 | 0 | 2 | 7 | 6 | 5 | 7 | N | 5 | 6 | N | 5 | 6 | 8 | 1 | 110.1 | 1 | 65 | 1 | 70 | 1 | 42 | 40 | 2030 | 3.22 | 0 | NR | NR | N | N | 9999 | 9999 | 9999 | N |  | 24996 | 0 | 0 | 0 | 0 | 0 | 0 | 0 | 8 | 0 | 0 | P | I | 0 |  | 52E0380N3190004 | 45.2949 | 0:28 | -97:18:44.63 | 0:28 | -097:18:44.63 | 2001 | 4000000 | 661630.761 | 347441.6484 |  | <Collection> | <Collection>
46707234 | 302 | 1997 | 24997 | 52E0380N3180007 |  |  | 52 | 4 | 103 | 0 | 700 | E0380 | E0380 | E0380 |  | HACKBERRY CREEK | 35' I-BEAM SPAN | 1 | 1S 2.3W OF CERES | 97 | 0 | 4 | 1 | 1 | 5 | 328.05 | 24.6 | D | 2 | 2 | 0 | 9 | 25 | 2010 | 0 | 0 | 1 | 24.6 | N | 0 | 0 | 1 | 2 | -1 | 20 | M | 3 | 2 | 34.6 | 24.6 | A | 0 | 0 | 0 | 0 | 2 | 7 | 6 | 7 | 7 | N | 6 | 6 | N | 5 | 6 | 8 | 1 | 110.1 | 1 | 61.9 | 1 | 69 | 1 | 41 | 40 | 2030 | 3.22 | 1 | NR | NR | N | N | 9999 | 9999 | 9999 | N |  | 24997 | 0 | 0 | 0 | 0 | 0 | 0 | 0 | 8 | 0 | 0 | P | I | 0 |  | 52E0380N3180007 | 61.3812 | 36:28 | -97:19:19 | -1 | 1 | 2001 | 4000000 | 660775.1447 | 347423.991 |  | <Collection> | <Collection>
46707239 | 302 | 1997 | 25302 | 09N2990E1140004 |  |  | 9 | 4 | 17 | 0 | 400 | N2990 | N2990 | COUNTY LINE RD. |  | CREEK | 29.5' & 40' I-BEAM SPANS, SK37LF | 1 | 0.4 MI S OF SW 104 ST | 97 | 0 | 5 | 1 | 1 | 5 | 328.05 | 26 | O | 4 | 4 | 0 | 9 | 20 | 2010 | 0 | 37 | 2 | 26 | N | 0 | 0 | 1 | 2 | -1 | 24 | M | 3 | 2 | 69.6 | 26.7 | A | 0 | 0 | 0 | 0 | 2 | 6 | 6 | 6 | 6 | N | 6 | 6 | N | 5 | 7 | 6 | 1 | 60 | 1 | 36 | 1 | 43 | 1 | 25 | 32 | 2030 | 6.44 | 2 | NR | NR | N | N | -1 | -1 | -1 | N |  | 25302 | 0 | 0 | 0 | 0 | 0 | 0 | 0 | 1 | 0 | 0 | P | I | 0 |  | 09N2990E1140004 | 64.954 | 0:21 | -97:40:17.22 | 0:21 | -097:40:17.2207 | 2001 | 4000000 | 629855.2667 | 224582.3439 |  | <Collection> | <Collection>
46707389 | 302 | 1998 | 25513 | 26N2970E1510005 |  |  | 26 | 7 | 51 | 0 | 0 | N2970 | NS2970 | N2970 |  | CREEK | 47' STEEL I BEAM SPAN | 1 | 15. E 2.5 N OF US 81&SH17 | 82.1 | 0 | 4 | 1 | 1 | 5 | 328.05 | 25 | D | 2 | 2 | 0 | 9 | 100 | 2010 | 5 | 60 | 1 | 25 | N | 0 | 0 | 1 | 2 | -1 | 28 | M | 3 | 2 | 47 | 26.5 | A | 0 | 0 | 0 | 0 | 2 | 7 | 6 | 6 | 6 | N | 6 | 6 | N | 5 | 7 | 8 | 1 | 42 | 1 | 25 | 1 | 32 | 1 | 19 | 160 | 2030 | 5.9546 | 3 | [9 empty] | 25513 | 0 | 0 | 0 | 0 | 0 | 0 | 0 | 6 | 0 | 0 | P | I | 0 |  | 26N2970E1510005 | 68.2682 | 0:49 | -97:42:12.79 | 0:49 | -097:42:12.790 | 2001 | 4000000 | 627116.3478 | 164972.2381 |  | <Collection> | <Collection> | bar: NR to N
46707391 | 302 | 2000 | 26474 | 26E1570N2840009 |  |  | 26 | 7 | 51 | 0 | 600 | E1570 | EW1570 | E1570 |  | CREEK | 30' STEEL I BEAM SPAN | 1 | 3 S 2.4 E RUSH SPRINGS | 80.6 | 2 | 4 | 1 | 1 | 5 | 328.05 | 22.4 | D | 4 | 2 | 0 | 19 | 100 | 2010 | 5 | 0 | 1 | 22.4 | N | 0 | 0 | 1 | 4 | -1 | 24 | M | 3 | 2 | 30 | 24 | A | 0 | 0 | 0 | 0 | 2 | 7 | 7 | 6 | 6 | N | 6 | 2 | N | 5 | 6 | 8 | 1 | 49.1 | 1 | 29 | 1 | 27 | 1 | 16 | 160 | 2030 | 3.2187 | 3 | [9 empty] | 26474 | 0 | 0 | 0 | 0 | 0 | 0 | 0 | 6 | 0 | 0 | P | I | 0 |  | 26E1444N2920006 | 73.9144 | 0:55 | -97:47:09.34 | 0:55 | -097:47:09.34 | 2001 | 4000000 | 619557.1018 | 176214.7366 |  | <Collection> | <Collection> | bar: NR to N
46707392 | 302 | 2000 | 26475 | 26E1444N2920006 |  |  | 26 | 7 | 51 | 0 | 900 | E1444 | EW1444 | E1444 |  | CREEK | 60' STEEL I BEAM SPAN | 1 | 8.4 E 5 S JT US81 & SH19 | 92.1 | 0 | 4 | 1 | 1 | 5 | 328.05 | 25.2 | D | 2 | 2 | 0 | 9 | 100 | 2010 | 5 | 0 | 1 | 25.2 | N | 0 | 0 | 1 | 2 | -1 | 26 | M | 3 | 2 | 60 | 26.8 | A | 0 | 0 | 0 | 0 | 2 | 7 | 6 | 6 | 7 | N | 6 | 6 | N | 5 | 6 | 8 | 1 | 49.1 | 1 | 29 | 1 | 39 | 1 | 23 | 160 | 2030 | 0.1 | 3 | NR | 35 | N | N | N | N | N | N |  | 26475 | 0 | 0 | 0 | 0 | 0 | 0 | 0 | 1 | 0 | 0 | P | I | 0 |  | 26E1570N2840009 | 79.4421 | 0:44 | -97:54:59.37 | 0:44 | -097:54:59.37 | 2001 | 4000000 | 607646.0947 | 156019.679 |  | <Collection> | <Collection>
46707393 | 302 | 2002 | 27225 | 26E1590N2920005 |  |  | 26 | 7 | 51 | 0 | 500 | E1590 | EW1590 | E1590 |  | MURRAY CREEK | 70' STEEL I BEAM SPAN | 1 | 5S 10.5E JCT US81/SH17 | 97 | 0 | 4 | 1 | 1 | 5 | 328.05 | 25.3 | D | 2 | 2 | 0 | 9 | 50 | 2010 | 5 | 0 | 1 | 25.3 | N | 0 | 0 | 1 | 2 | -1 | 26 | M | 3 | 2 | 70 | 26 | A | 0 | 0 | 0 | 0 | 2 | 7 | 6 | 6 | 7 | N | 6 | 6 | N | 5 | 8 | 8 | 1 | 78 | 1 | 46 | 1 | 43 | 1 | 26 | 80 | 2030 | 5.9546 | 3 | [9 empty] | 27225 | 0 | 0 | 0 | 0 | 0 | 0 | 0 | 1 | 0 | 0 | P | I | 0 |  | 26E1590N2920005 | 72.4392 | 0:43 | -97:46:55.09 | 0:43 | -097:46:55.09 | 2001 | 4000000 | 619970.3254 | 152786.3169 |  | <Collection> | <Collection> | bar: NR to N
46707395 | 302 | 1992 | 29483 | 26E1500N2760006 |  |  | 26 | 7 | 51 | 0 | 600 | E1500 | EW1500 | E1500 |  | LITTLE WASHITA RIVER | 40' - 74' STEEL I BEAM SPANS Sk 30 LF | 1 | 4.N SH17 5.8W US81 | 49.3 | 1 | 4 | 1 | 1 | 5 | 328.05 | 23.3 | D | 2 | 2 | 0 | 9 | 40 | 2010 | 5 | 30 | 2 | 23.3 | N | 0 | 0 | 1 | 2 | -1 | 24 | M | 3 | 2 | 113.8 | 24 | P | 0 | 0 | 0 | 0 | 2 | 7 | 6 | 6 | 6 | N | 2 | 5 | N | 0 | 8 | 8 | 2 | 16 | 2 | 6 | 2 | 12 | 2 | 4 | 64 | 2030 | 4.989 | 2 | 121212 | NR | N | N | N | N | N | N |  | 29483 | 0 | 0 | 0 | 0 | 0 | 0 | 0 | 1 | 0 | 0 | P | I | 0 |  | 26E1500N2760006 | 76.4429 | 0:50 | -98:03:36.28 | 0:50 | -098:03:36.28 | 2001 | 4000000 | 594505.971 | 167214.2628 |  | <Collection> | <Collection>
46707396 | 302 | 1992 | 29483 | 26E1500N2760006 |  |  | 26 | 7 | 51 | 0 | 600 | E1500 | EW1500 | E1500 |  | LITTLE WASHITA RIVER | 40' - 74' STEEL I BEAM SPANS Sk 30 LF | 1 | 4.N SH17 5.8W US81 | 49.3 | 1 | 4 | 1 | 1 | 5 | 328.05 | 23.3 | D | 2 | 2 | 0 | 9 | 40 | 2010 | 5 | 30 | 2 | 23.3 | N | 0 | 0 | 1 | 2 | -1 | 24 | M | 3 | 2 | 113.8 | 24 | P | 0 | 0 | 0 | 0 | 2 | 7 | 6 | 6 | 6 | N | 2 | 5 | N | 0 | 8 | 8 | 2 | 16 | 2 | 6 | 2 | 12 | 2 | 4 | 64 | 2030 | 4.989 | 2 | 121212 | NR | N | N | N | N | N | N |  | 29483 | 0 | 0 | 0 | 0 | 0 | 0 | 0 | 1 | 0 | 0 | P | I | 0 |  | 26E1500N2760006 | 76.4429 | 0:50 | -98:03:36.28 | 0:50 | -098:03:36.28 | 2001 | 4000000 | 594505.971 | 167214.2628 |  | <Collection> | <Collection>
46707397 | 302 | 2009 | 29667 | 26E1490N2890005 |  |  | 26 | 7 | 51 | 0 | 500 | E1490 | E1490 | E1490 |  | MIDDLE ROARING CREEK | 52 I-BEAM SPAN | 1 | 3.5W, 4S OF ALEX | 89.9 | 0 | 4 | 1 | 1 | 5 | 328.05 | 24 | D | 2 | 2 | 0 | 9 | 187 | 2010 | 5 | 0 | 1 | 26 | N | 0 | 0 | 1 | 2 | -1 | 24 | M | 3 | 2 | 52 | 26 | A | 0 | 0 | 0 | 0 | 2 | 7 | 7 | 7 | 7 | N | 6 | 5 | N | 5 | 8 | 8 | 1 | 46.8 | 1 | 28 | 1 | 37 | 1 | 22 | 299 | 2030 | 9.9779 | 3 | [9 empty] | 29667 | 0 | 0 | 0 | 0 | 0 | 0 | 0 | 1 | 0 | 0 | P | I | 0 |  |  | 96.992 | 34:51 | -97:50:12 | -1 | 1 | 2001 | 4000000 | 614933.9042 | 168808.5862 |  | <Collection> | <Collection> | bar: NR to N
46707085 | 302 | 1952 | 12679 | 52E0420N3150004 |  |  | 52 | 4 | 103 | 0 | 400 | E0420 | E0420 | E0420 |  | HACKBERRY CREEK | 26' I-BEAM SPAN | 1 | 3.1W .5N OF I35/CM TPK | 82.1 | 0 | 4 | 1 | 1 | 5 | 328.05 | 24 | D | 2 | 2 | 0 | 9 | 24 | 2010 | 1 | 0 | 1 | 24 | N | 0 | 0 | 1 | 2 | -1 | 18 | M | 3 | 2 | 26 | 24 | A | 0 | 0 | 0 | 0 | 2 | 7 | 5 | 5 | 7 | N | 5 | 6 | N | 5 | 7 | 8 | 1 | 50 | 1 | 30 | 1 | 28 | 1 | 17 | 38 | 2030 | 3.22 | 0 | NR | NR | N | N | 9999 | 9999 | 9999 | N |  | 12679 | 0 | 0 | 0 | 0 | 0 | 0 | 0 | 1 | 0 | 0 | P | I | 0 |  | 52E0420N3150004 | 62.4976 | 0:24 | -97:23:02.08 | 0:24 | -097:23:02.08 | 2001 | 4000000 | 655261.0135 | 340955.0197 |  | <Collection> | <Collection>
46707086 | 302 | 1952 | 12682 | 52E0420N3210001 |  |  | 52 | 4 | 103 | 0 | 100 | E0420 | E0420 | E0420 |  | CREEK | 2-14' RAILROAD RAIL SPANS | 1 | .5N .1E OF CM TPK/US77 | 39 | 1 | 4 | 1 | 1 | 5 | 328.05 | 21 | D | 2 | 2 | 0 | 9 | 50 | 2010 | 0 | 0 | 2 | 21 | N | 0 | 0 | 1 | 2 | -1 | 20 | M | 3 | 2 | 28 | 23.5 | P | 0 | 0 | 0 | 0 | 2 | 5 | 4 | 5 | 6 | N | 2 | 5 | N | 0 | 7 | 8 | 2 | 9 | 2 | 6 | 2 | 6 | 2 | 3 | 80 | 2030 | 3.22 | 0 | 141414 | NR | N | N | 9999 | 9999 | 9999 | N |  | 12682 | 0 | 0 | 0 | 0 | 0 | 0 | 0 | 8 | 0 | 0 | P | I | 0 |  | 52E0420N3210001 | 63.3533 | 0:24 | -97:16:50.14 | 0:24 | -097:16:50.14 | 2001 | 4000000 | 664527.7604 | 341055.0693 |  | <Collection> | <Collection>
46707245 | 302 | 1959 | 14520 | 6212 0000 X | 6212 0000 | 0 | 62 | 3 | 123 | 12 | 0 | 0003W | S.H. 3W | S.H. 3W |  | S. CANADIAN RIVER | (2-75' CONT.) & 3(4-100' CONT.) I-BM. SPANS WITH 2-18' SAFETY CURBS | 1 | POTT-PONTOTOC-MAC CO | 34.5 | 1 | 3 | 1 | 1 | 5 | 328.05 | 28 | B | 1 | 1 | 0 | 6 | 4700 | 2010 | 4 | 0 | 14 | 28 | N | 0 | 0 | 1 | 2 | 0 | 44 | M | 3 | 2 | 1355.95 | 31 | A | 0 | 1 | 1 | 1 | 4 | 4 | 3 | 5 | 6 | N | 3 | 4 | N | 5 | 6 | 7 | 1 | 54.3 | 1 | 32.6 | 1 | 36.4 | 1 | 21.8 | 7520 | 2030 | 0 | 3 | NR | -1 | N | N | -1 | -1 | -1 | N |  | 14520 | 0 | 0 | 0 | 0 | 0 | 8 | 8 | 1 | 0.457 | 0.457 | P | I | 1 |  | 6212 0000 X | 41.7667 | 0:58 | -96:55:47.37 | 0:58 | -096:55:47.3727 | 2001 | 4000000 | 697713.4046 | 181664.9897 |  | <Collection> | <Collection>
46707250 | 302 | 1949 | 10988 | 02E0240N2580009 |  |  | 2 | 6 | 3 | 0 | 800 | E0240 | E0240 | E0240 |  | CREEK | 25' I-BM SPAN | 1 | 2.0 MI W OF SH 8 | 62.7 | 0 | 4 | 1 | 1 | 5 | 328.05 | 23 | D | 2 | 2 | 0 | 9 | 100 | 2010 | 5 | 0 | 1 | 23.8 | N | 0 | 0 | 8 | 2 | -1 | 23.95 | M | 3 | 2 | 24.93 | 24.28 | P | 0 | 0 | 0 | 0 | 4 | 5 | 5 | 5 | 6 | N | 5 | 6 | N | 0 | 5 | 8 | 1 | 23.8 | 1 | 17.9 | 1 | 12.9 | 1 | 9.9 | 160 | 2030 | 5 | 0 | 121212 | N | N | N | N | N | N | N |  | 10988 | 0 | 0 | 0 | 0 | 0 | 0 | 0 | 0 | 0 | 0 | P | I | 0 |  | 02E0240N2580009 | 54.2084 | 0:40 | -98:23:47.95 | 0:40 | -098:23:47.95 | 2001 | 4000000 | 564537.4953 | 369841.6189 |  | <Collection> | <Collection>
46707251 | 302 | 1950 | 11156 | 02N2520E0150003 |  |  | 2 | 6 | 3 | 0 | 300 | N2520 | N2520 | N2520 |  | SALT FORK TRIB. | 21' I-BM SPAN | 1 | 9.W OF CHEROKEE .3S 64 | 76.3 | 0 | 4 | 1 | 1 | 5 | 328.05 | 24 | D | 2 | 2 | 0 | 9 | 25 | 2010 | 5 | 0 | 1 | 24 | N | 0 | 0 | 6 | 2 | -1 | 21.98 | M | 3 | 2 | 21 | 23.95 | P | 0 | 0 | 0 | 0 | 3 | 7 | 7 | 7 | 6 | N | 5 | 6 | N | 2 | 6 | 8 | 1 | 31.2 | 1 | 18.7 | 1 | 17.3 | 1 | 10.4 | 40 | 2030 | 6 | 0 | 171717 | N | N | Y | N | N | N | N |  | 11156 | 0 | 0 | 0 | 0 | 0 | 0 | 0 | 6 | 0 | 0 | P | I | 0 |  | 02N2520E0150003 | 67.5261 | 0:48 | -98:31:19.72 | 0:48 | -098:31:19.72 | 2001 | 4000000 | 553391.6549 | 383847.2851 |  | <Collection> | <Collection>
46707561 | 302 | 1950 | 24008 | 55N3190E0990009 |  |  | 55 | 4 | 109 | 0 | 900 | N3190 | ANDERSON RD. | SLWC R.R. |  | N3190 ANDERSON RD UNDER | RAILROAD OVERPASS | 2 | .9S OF 108TH ON ANDERSONI | -2 | N | 4 | 1 | 2 | 1 | 12.58 | 16 | H | 27 | 27 | 0 | 9 | 100 | 2010 | 8 | 0 | 5 | 16 | H | 2 | 0 | 8 | 2 | -1 | 16 | M | 3 | 2 | 87 | 9 | ! | N | N | N | N | 2 | N | N | N | N | N | N | N | 2 | 0 | N | 4 | ! | 0 | ! | 0 | ! | 0 | ! | 0 | 160 | 2030 | 3.22 | 0 | NR | NR | Y11 | Y | 1204 | 1300 | 1207 | N |  | 24008 | N | -1 | 0 | -1 | 0 | 0 | 0 | 9 | 0 | 0 | P | I | 0 |  | 55N3190E0990009 | -1 | 0:34 | -97:19:05.25 | 0:34 | -097:19:05.2517 | 2001 | 4000000 | 661801.3649 | 248015.9001 |  | <Collection> | <Collection>
46707563 | 302 | 1996 | 24358 | 55N3250E1040007 |  |  | 55 | 4 | 109 | 0 | 700 | N3250 | _ | N3250 (PEEBLY RD) |  | CREEK | 29' I-BEAM SPAN | 1 | .3 N OF NE 23 ON PEEBLY | 83.9 | 0 | 4 | 1 | 1 | 5 | 328.05 | 28.21 | D | 2 | 2 | 0 | 9 | 100 | 2010 | 5 | 45 | 1 | 28.21 | N | 0 | 0 | 6 | 2 | -1 | 24 | M | 3 | 2 | 29 | 28.21 | A | 0 | 0 | 0 | 0 | 3 | 6 | 5 | 5 | 7 | N | 5 | 7 | N | 5 | 7 | 8 | 2 | 47 | 2 | 32 | 2 | 29 | 2 | 20 | 160 | 2030 | 3.22 | 2 | [9 empty] | 24358 | 0 | 0 | 0 | 0 | 0 | 0 | 0 | 6 | 0 | 0 | P | I | 0 |  | 55N3250E1040007 | 47.8413 | 0:30 | -97:12:44.38 | 0:30 | -097:12:44.3788 | 2001 | 4000000 | 671452.0636 | 240281.2696 |  | <Collection> | <Collection> | bar: NR to N
46707252 | 302 | 1950 | 11163 | 02N2640E0240006 |  |  | 2 | 6 | 3 | 0 | 600 | N2640 | N2640 | N2640 |  | CREEK | 29' I-BM SPAN | 1 | 7.W .6S OF JET | 42.9 | 1 | 4 | 1 | 1 | 5 | 328.05 | 25.92 | D | 2 | 2 | 0 | 9 | 100 | 2010 | 0 | 0 | 1 | 26.25 | N | 0 | 0 | 6 | 2 | -1 | 23 | M | 3 | 2 | 28.87 | 26.25 | P | 0 | 0 | 0 | 0 | 3 | 6 | 5 | 4 | 5 | N | 4 | 6 | N | 0 | 6 | 8 | 1 | 21.1 | 1 | 13 | 1 | 12 | 1 | 7.1 | 160 | 2030 | 5 | 0 | 121212 | N | N | N | N | N | N | N |  | 11163 | 0 | 0 | 0 | 0 | 0 | 0 | 0 | 6 | 0 | 0 | P | I | 0 |  | 02N2640E0240006 | 41.8 | 0:39 | -98:18:25.47 | 0:39 | -098:18:25.47 | 2001 | 4000000 | 572542.8884 | 368767.2223 |  | <Collection> | <Collection>
46707254 | 302 | 1950 | 11645 | 02N2630E0190005 |  |  | 2 | 6 | 3 | 0 | 500 | N2630 | N2630 | N2630 |  | FIELD DRAIN | 32' I-BM SPAN | 1 | 2 E 4.5 N SH8/US64 JCT | 37.9 | 1 | 4 | 1 | 1 | 5 | 328.05 | 18.1 | D | 2 | 2 | 0 | 9 | 100 | 2010 | 5 | 0 | 1 | 18.1 | N | 0 | 0 | 8 | 2 | -1 | 20 | M | 3 | 2 | 32.15 | 18.1 | P | 0 | 0 | 0 | 0 | 3 | 5 | 5 | 5 | 6 | N | 2 | 4 | N | 0 | 6 | 8 | 2 | 5 | 2 | 3 | 2 | 3 | 2 | 2 | 160 | 2030 | 5 | 0 | 30303 | N | N | N | N | N | N | N |  | 11645 | 0 | 0 | 0 | 0 | 0 | 0 | 0 | 9 | 0 | 0 | P | I | 0 |  | 02N2630E0190005 | 49.288 | 0:44 | -98:19:27.38 | 0:44 | -098:19:27.38 | 2001 | 4000000 | 571032.3874 | 377074.6298 |  | <Collection> | <Collection>
46707256 | 302 | 1950 | 11806 | 02E0050N2660009 |  |  | 2 | 6 | 3 | 0 | 900 | E0050 | E0050 | E0050 |  | SANDY CREEK O'FLOW | 30' I-BM SPAN | 1 | 1. N 1.9 E OF AMORITA | 26.1 | 1 | 4 | 1 | 1 | 9 | 328.05 | 14.76 | D | 2 | 2 | 0 | 9 | 75 | 2010 | 4 | 0 | 1 | 15.75 | N | 0 | 0 | 1 | 1 | -1 | 20.01 | M | 3 | 2 | 29.86 | 16.4 | A | 0 | 0 | 0 | 0 | 4 | 6 | 5 | 2 | 6 | N | 2 | 8 | N | 5 | 5 | 6 | 1 | 51 | 1 | 30 | 1 | 31 | 1 | 19 | 120 | 2030 | 5 | 0 | NR | N | Y02 | N | N | N | N | N |  | 11806 | 0 | 0 | 0 | 0 | 0 | 0 | 0 | 9 | 0 | 0 | P | I | 0 |  | 02E0050N2660009 | 85.9864 | 0:57 | -98:15:29.76 | 0:57 | -098:15:29.76 | 2001 | 4000000 | 576989.52 | 400405.8872 |  | <Collection> | <Collection>
46707257 | 302 | 1950 | 11808 | 02E0230N2680006 |  |  | 2 | 6 | 3 | 0 | 600 | E0230 | E0230 | E0230 |  | SPRING CREEK | 31' I-BM SPAN | 1 | 1. N 2.4 W OF JET | 36.9 | 1 | 4 | 1 | 1 | 5 | 328.05 | 24 | D | 2 | 2 | 0 | 9 | 100 | 2010 | 5 | 0 | 1 | 23.9 | N | 0 | 0 | 1 | 2 | -1 | 20 | M | 3 | 2 | 30.84 | 24 | P | 0 | 0 | 0 | 0 | 4 | 5 | 5 | 2 | 6 | N | 2 | 6 | N | 4 | 4 | 5 | 1 | 34 | 1 | 20 | 1 | 21.1 | 1 | 13 | 160 | 2030 | 5 | 0 | 131313 | N | Y10 | N | N | N | N | N |  | 11808 | 0 | 0 | 0 | 0 | 0 | 0 | 0 | 9 | 0 | 0 | P | I | 0 |  | 02E0230N2680006 | 38.2252 | 0:41 | -98:13:30.34 | 0:41 | -098:13:30.34 | 2001 | 4000000 | 579879.169 | 371373.737 |  | <Collection> | <Collection>
46707258 | 302 | 1951 | 12498 | 02E0330N2510001 |  |  | 2 | 6 | 3 | 0 | 100 | E0330 | E0330 | E0330 |  | EAGLE CHIEF CREEK TRIB. | 20' I-BM SPAN | 1 | 2. N 4.9 W OF ALINE | 68.2 | 0 | 4 | 1 | 1 | 5 | 328.05 | 19.68 | D | 2 | 2 | 0 | 9 | 100 | 2010 | 2 | 0 | 1 | 20.01 | N | 0 | 0 | 5 | 2 | -1 | 18.01 | M | 3 | 2 | 20.01 | 20.01 | P | 0 | 0 | 0 | 0 | 4 | 5 | 5 | 5 | 6 | N | 5 | 5 | N | 5 | 6 | 8 | 2 | 32 | 2 | 21.1 | 2 | 23 | 2 | 18 | 160 | 2030 | 5 | 0 | 202020 | N | N | N | N | N | N | N |  | 12498 | 0 | 0 | 0 | 0 | 0 | 0 | 0 | 6 | 0 | 0 | P | I | 0 |  | 02E0330N2510001 | 51.9947 | 0:32 | -98:31:52.02 | 0:32 | -098:31:52.02 | 2001 | 4000000 | 552438.0321 | 355361.3286 |  | <Collection> | <Collection>
46707259 | 302 | 1951 | 12570 | 02E0290N2590001 |  |  | 2 | 6 | 3 | 0 | 100 | E0290 | E0290 | E0290 |  | WEST CLAY CREEK | 40' I-BM SPAN | 1 | 5 M. S,1.9 M. W US64/SH8 | 38.9 | 1 | 4 | 1 | 1 | 5 | 328.05 | 18 | D | 2 | 2 | 0 | 9 | 100 | 2010 | 5 | 0 | 1 | 18 | N | 0 | 0 | 8 | 2 | -1 | 20 | M | 3 | 2 | 40.03 | 18.6 | P | 0 | 0 | 0 | 0 | 4 | 7 | 5 | 2 | 5 | N | 2 | 4 | N | 1 | 8 | 8 | 1 | 22.3 | 1 | 13.4 | 1 | 15.7 | 1 | 9.4 | 160 | 2030 | 5 | 0 | 121212 | N | N | N | N | N | N | N |  | 12570 | 0 | 0 | 0 | 0 | 0 | 0 | 0 | 0 | 0 | 0 | P | I | 0 |  | 02E0290N2590001 | 54.5275 | 0:36 | -98:23:42.77 | 0:36 | -098:23:42.77 | 2001 | 4000000 | 564634.0383 | 361788.6207 |  | <Collection> | <Collection>
46707260 | 302 | 1952 | 12671 | 02E0380N2660001 |  |  | 2 | 6 | 3 | 0 | 100 | E0380 | E0380 | E0380 |  | INDIAN CREEK | 20' I-BM SPAN | 1 | 5. S .1 E OF HELENA | 64.8 | 0 | 4 | 1 | 1 | 5 | 328.05 | 23.95 | D | 2 | 2 | 0 | 9 | 24 | 2010 | 1 | 0 | 1 | 24.28 | N | 0 | 0 | 8 | 2 | -1 | 21 | M | 3 | 2 | 20.01 | 24.28 | P | 0 | 0 | 0 | 0 | 3 | 6 | 5 | 5 | 7 | N | 5 | 6 | N | 1 | 6 | 8 | 2 | 24.8 | 2 | 17.9 | 2 | 13.9 | 2 | 9.9 | 38 | 2030 | 6 | 0 | 141414 | N | N | N | N | N | N | N |  | 12671 | 0 | 0 | 0 | 0 | 0 | 0 | 0 | 8 | 0 | 0 | P | I | 0 |  | 02E0380N2660001 | 55.3557 | 0:28 | -98:15:54.31 | 0:28 | -098:15:54.31 | 2001 | 4000000 | 576239.788 | 347243.5505 |  | <Collection> | <Collection>
46707261 | 302 | 1953 | 12918 | 02E0270N2710005 |  |  | 2 | 6 | 3 | 0 | 500 | E0270 | E0270 | E0270 |  | WAGON CREEK | 31' I-BM SPAN | 1 | 3. S .5 E OF JET | 51.6 | 0 | 4 | 1 | 1 | 5 | 328.05 | 19.68 | D | 2 | 2 | 0 | 9 | 24 | 2010 | 0 | 0 | 1 | 19.68 | N | 0 | 0 | 8 | 2 | -1 | 18.01 | M | 3 | 2 | 30.84 | 20.34 | P | 0 | 0 | 0 | 0 | 4 | 5 | 5 | 5 | 5 | N | 4 | 4 | N | 1 | 8 | 8 | 1 | 22 | 1 | 13 | 1 | 14 | 1 | 8 | 38 | 2030 | 5 | 0 | 141414 | N | N | N | N | N | N | N |  | 12918 | 0 | 0 | 0 | 0 | 0 | 0 | 0 | 7 | 0 | 0 | P | I | 0 |  | 02E0270N2710005 | 46.0296 | 0:37 | -98:10:13.19 | 0:37 | -098:10:13.19 | 2001 | 4000000 | 584763.243 | 364901.089 |  | <Collection> | <Collection>
46707577 | 302 | 1960 | 23432 | 24E0490N3010001 |  |  | 24 | 4 | 47 | 0 | 400 | E0490 | E0490 | E0490 |  | OTTER CREEK | 22' I-BEAM SPAN | 1 | 2.9W OF COVINGTON | 86 | 0 | 4 | 1 | 1 | 5 | 328.05 | 27.4 | D | 2 | 2 | 0 | 9 | 100 | 2010 | 5 | 0 | 1 | 27.4 | N | 0 | 0 | 1 | 2 | -1 | 22 | M | 3 | 2 | 22 | 28 | A | 0 | 0 | 0 | 0 | 7 | 7 | 5 | 7 | 7 | N | 5 | 6 | N | 5 | 7 | 8 | 1 | 66 | 1 | 40 | 1 | 37 | 1 | 22 | 160 | 2030 | 3.22 | 3 | NR | NR | N | N | 9999 | 9999 | 9999 | N |  | 23432 | 0 | 0 | 0 | 0 | 0 | 0 | 0 | 6 | 0 | 0 | P | I | 0 |  | 24E0490N3010001 | 69.0625 | 0:18 | -97:38:18.53 | 0:18 | -097:38:18.5259 | 2001 | 4000000 | 632468.2369 | 329569.268 |  | <Collection> | <Collection>
46707105 | 302 | 1955 | 13499 | 4522 0624 X | 4522 0000 | 6.24 | 45 | 2 | 89 | 22 | 6240 | 37 | SH-37 | S.H. 37 |  | WATERHOLE CREEK | 30' - 40' - 30' I-beam | 1 | 6.2 N-E TX S/L | 97.1 | 0 | 3 | 1 | 1 | 5 | 328.05 | 28 | B | 1 | 1 | 0 | 7 | 1800 | 2010 | 4 | 0 | 3 | 40 | N | 0 | 0 | 1 | 2 | -1 | 26 | M | 3 | 2 | 101.3 | 40 | A | 1 | 1 | 1 | 0 | 2 | 8 | 8 | 7 | 7 | N | 7 | 7 | N | 5 | 8 | 8 | 1 | 52.8 | 1 | 31.7 | 1 | 36.8 | 1 | 22 | 2880 | 2030 | 8 | 3 | NR | 65 | N | N | -1 | -1 | -1 | N |  | 13499 | 0 | 0 | 0 | 0 | 0 | 8 | 8 | 1 | 0.335 | 0.335 | P | I | 1 |  | 4522 0624 X | 100 | 0:04 | -94:54:10.22 | 0:04 | -094:54:10.22 | 2001 | 4000000 | 885846.1543 | 86469.679 |  | <Collection> | <Collection>
46707263 | 302 | 1954 | 13133 | 02E0280N2670004 |  |  | 2 | 6 | 3 | 0 | 400 | 226 | FAS 0226 | FAS 0226 |  | W FORK TWIN SPRING CREEK | 24' I-BM SPAN | 1 | 4 MI S 3.5 MI W JET | 55.5 | 0 | 4 | 1 | 1 | 5 | 328.05 | 20 | D | 2 | 2 | 0 | 7 | 100 | 2010 | 5 | 0 | 1 | 20 | N | 0 | 0 | 8 | 2 | -1 | 19.68 | M | 3 | 2 | 23.95 | 20.01 | P | 0 | 0 | 0 | 0 | 3 | 6 | 5 | 5 | 6 | N | 4 | 5 | N | 0 | 6 | 8 | 1 | 23 | 1 | 14 | 1 | 13 | 1 | 8 | 160 | 2030 | 6 | 0 | 101010 | N | Y20 | N | N | N | N | N |  | 13133 | 0 | 0 | 0 | 0 | 0 | 0 | 0 | 8 | 0 | 0 | P | I | 0 |  | 02E0280N2670004 | 57.0695 | 0:36 | -98:14:40.32 | 0:36 | -098:14:40.32 | 2001 | 4000000 | 578121.6637 | 363318.3837 |  | <Collection> | <Collection>
46707264 | 302 | 1954 | 13207 | 02E0280N2720007 |  |  | 2 | 6 | 3 | 0 | 5700 | 0224C | 0224C | 0224C |  | WAGON CREEK | 2-40' I-BM SPANS | 1 | 4. S 1.7 E OF JET | 38.9 | 1 | 4 | 1 | 1 | 5 | 328.05 | 19.5 | D | 2 | 2 | 0 | 7 | 100 | 2010 | 0 | 0 | 2 | 19.5 | N | 0 | 0 | 6 | 2 | -1 | 19 | M | 3 | 2 | 80.05 | 20 | P | 0 | 0 | 0 | 0 | 3 | 6 | 5 | 5 | 7 | N | 2 | 4 | N | 0 | 8 | 7 | 1 | 11 | 1 | 6 | 1 | 6 | 1 | 3 | 160 | 2030 | 6 | 0 | 60606 | N | Y | N | N | N | N | N |  | 13207 | 0 | 0 | 0 | 0 | 0 | 0 | 0 | 8 | 0 | 0 | P | I | 0 |  | 02E0280N2720007 | 50.4426 | 0:36 | -98:09:03.66 | 0:36 | -098:09:03.66 | 2001 | 4000000 | 586488.501 | 363289.3701 |  | <Collection> | <Collection>
46707265 | 302 | 2009 | 29493 | 02N2600E0110000 |  |  | 2 | 6 | 3 | 0 | 100 | N2600 | N2600 | N2600 |  | DRIFTWOOD CREEK | 50' I-BEAM SPAN | 1 | 1W 3.1S JCT SH58&SH11 | 90.5 | 0 | 4 | 1 | 1 | 5 | 328.05 | 26 | D | 2 | 2 | 0 | 9 | 100 | 2010 | 5 | 0 | 1 | 21 | N | 0 | 0 | 1 | 2 | -1 | 26 | M | 3 | 2 | 50 | 26 | A | 1 | 1 | 1 | 1 | 9 | 8 | 8 | 8 | 8 | N | 6 | 5 | N | 5 | 8 | 8 | 1 | 50 | 1 | 30.4 | 1 | 39 | 1 | 23 | 160 | 2030 | 5.9546 | _ | NR | NR | N00 | N | 9999 | 9999 | 9999 | N |  | 29493 | 0 | 0 | 0 | 0 | 0 | 0 | 0 | 0 | 0 | 0 | P | I | 0 |  | -1 | 100 | 36:51 | -98:22:42 | -1 | 1 | 2001 | 4000000 | 566254.4924 | 390562.0306 |  | <Collection> | <Collection>
46707267 | 302 | 2009 | 29573 | 02N2575E0070006 |  |  | 2 | 6 | 3 | 0 | 600 | N2575 | N2575 | N2575 |  | CREEK | 48'2" I-BM | 1 | .5N OF BURLINGTON | 97 | 0 | 4 | 1 | 1 | 5 | 328.05 | 24 | D | 2 | 2 | 0 | 9 | 100 | 2010 | 5 | 0 | 1 | 25.4 | N | 0 | 0 | 1 | 2 | -1 | 24 | M | 3 | 2 | 48.17 | 26 | A | 0 | 0 | 0 | 0 | 9 | 8 | 7 | 8 | 8 | N | 7 | 6 | N | 5 | 8 | 8 | 1 | 63.1 | 1 | 38 | 1 | 47.9 | 1 | 29 | 160 | 2030 | 3.2187 | _ | [9 empty] | 29573 | 0 | 0 | 0 | 0 | 0 | 0 | 0 | 1 | 0 | 0 | P | I | 0 |  |  | 88.3341 | 0:54 | -98:25:23.1 | -1 | 1 | 2001 | 4000000 | 562286.9673 | 396186.3728 |  | <Collection> | <Collection> | bar: NR to N
46707268 | 302 | 2009 | 29598 | 02N2600E0190009 |  |  | 2 | 6 | 3 | 0 | 900 | N2600 | N2600 | N2600 |  | WEST CLAY CREEK TRIB. | 30' I-BEAM | 1 | 1W, 6.1N OF SH8/US64 JCT | 86 | 0 | 4 | 1 | 1 | 5 | 328.05 | 24 | D | 2 | 2 | 0 | 9 | 100 | 2010 | 5 | 0 | 1 | 26.2 | N | 0 | 0 | 1 | 2 | -1 | 24 | M | 3 | 2 | 30 | 26.8 | A | 0 | 0 | 0 | 0 | 1 | 9 | 5 | 8 | 8 | N | 5 | 6 | N | 5 | 8 | 8 | 1 | 96 | 1 | 57 | 1 | 61 | 1 | 36 | 160 | 2030 | 4.989 | _ | [9 empty] | 29598 | 0 | 0 | 0 | 0 | 0 | 0 | 0 | 1 | 0 | 0 | P | I | 0 |  |  | 42.4993 | 36:44 | -98:22:42 | -1 | 1 | 2001 | 4000000 | 566200.8302 | 376503.876 |  | <Collection> | <Collection> | bar: NR to N
46707419 | 302 | 1950 | 11667 | 06N2620E0710005 |  |  | 6 | 5 | 11 | 0 | 500 | N2620 | N2620 | N2620 |  | CREEK | 31' I-BEAM SPAN | 1 | .5N 1.E OF HITCHCOCK | 24.2 | 1 | 4 | 1 | 1 | 5 | 328.05 | 16 | D | 2 | 2 | 0 | 9 | 100 | 2010 | 0 | 0 | 1 | 16 | N | 0 | 0 | 8 | 1 | -1 | 20 | M | 3 | 2 | 31 | 16 | P | 0 | 0 | 0 | 0 | 2 | 6 | 4 | 6 | 6 | N | 2 | 3 | N | 0 | 6 | 8 | 1 | 4 | 1 | 3 | 1 | 3 | 1 | 2 | 160 | 2030 | 6.4374 | 0 | 30303 | NR | Y | N | -1 | -1 | -1 | N |  | 11667 | 0 | 0 | 0 | 0 | 0 | 0 | 0 | 9 | 0 | 0 | P | I | 0 |  | 06N2620E0710005 | 40.2867 | 0:59 | -98:20:04.69 | 0:59 | -098:20:04.6871 | 2001 | 4000000 | 569825.1648 | 293732.259 |  | <Collection> | <Collection>
46707588 | 302 | 1950 | 11968 | 72N4008E0620008 |  |  | 72 | 8 | 143 | 0 | 800 | N4008 | _ | N4008 (93 AVE.) |  | BELL CREEK | 40FT. WF BM SPAN | 1 | 3800 S 93 E AVE | 83.3 | 0 | 5 | 1 | 5 | 5 | 328.05 | 26 | I | 4 | 4 | 0 | 9 | 192 | 2010 | 2 | 18 | 1 | 26 | N | 0 | 0 | 1 | 2 | -1 | 26 | M | 3 | 2 | 42.3 | 34.55 | A | 0 | 0 | 0 | 0 | 2 | 6 | 6 | 6 | 8 | N | 6 | 5 | N | 5 | 6 | 8 | 1 | 38 | 1 | 23 | 1 | 27 | 1 | 16 | 307 | 2030 | 2.414 | 1 | NR | 25 | N | N | N | N | N | N |  | 11968 | 0 | 0 | 0 | 0 | 0 | 0 | 8 | 6 | 1.219 | 1.219 | P | I | 0 |  | 72N4008E0620008 | 93.6755 | 0:06 | -95:52:20.87 | 0:06 | -095:52:20.87 | 2001 | 4000000 | 791528.2252 | 309798.9773 |  | <Collection> | <Collection>
46709428 | 302 | 1995 | 23949 | 59N3550E0560007 |  |  | 59 | 8 | 117 | 0 | 700 | N3550 | N3550 | N3550 |  | LAGOON CREEK | 60' I-BEAM SPAN | 1 | 3W .5N 3W .3N OF JENNINGS | 80.8 | 0 | 4 | 1 | 1 | 5 | 328.05 | 25.6 | D | 2 | 2 | 0 | 9 | 24 | 2010 | 0 | 0 | 1 | 25.6 | N | 0 | 0 | 1 | 2 | -1 | 21 | M | 3 | 2 | 60 | 27.3 | A | 1 | 0 | 0 | 1 | 3 | 7 | 7 | 5 | 6 | N | 5 | 6 | N | 5 | 6 | 6 | 1 | 45 | 1 | 27 | 1 | 36 | 1 | 21.1 | 38 | 2030 | 3.22 | 1 | NR | NR | N | N | 9999 | 9999 | 9999 | N |  | 23949 | 0 | 0 | 0 | 0 | 0 | 0 | 0 | 1 | 0 | 0 | P | I | 0 |  | 59N3550E0560007 | 93.6362 | 0:11 | -96:40:38.24 | 0:11 | -096:40:38.24 | 2001 | 4000000 | 718957.584 | 317760.9719 |  | <Collection> | <Collection>
46709137 | 302 | 2011 | 30460 | 58N4530E0120004 |  |  | 58 | 8 | 115 | 0 | 400 | N4530 | N4530 | N4530 |  | COAL CREEK | 40' STEEL I BEAM | 1 | 1.5S OF HWY 59/10 | 97 | 0 | 4 | 1 | 1 | 5 | 328.05 | 26 |  | 2 | 2 | 0 | 9 | 100 | 2010 | 5 | 0 | 1 | 26.8 | N | 0 | 0 | 1 | 2 | -1 | 26 | M | 3 | 2 | 40 | 28.8 | A | 0 | 0 | 0 | 0 | 9 | 8 | 7 | 7 | 7 | N | 7 | 6 | N | 5 | 6 | 6 | 1 | 91.5 | 1 | 54.9 | 1 | 65.1 | 1 | 39.1 | 160 | 2030 | 6.0029 | _ | NR | -1 | -1 | _ | -1 | -1 | -1 | _ |  | 30460 | 0 | 0 | 0 | 0 | 0 | 8 | 8 | 1 | 0 | 0 | P | I | 0 |  |  | 100 | 0:50 | -94:55:37.68 | -1 | 1 | 2001 | 4000000 | 874089.3499 | 393216.3462 |  | <Collection> | <Collection>
46709139 | 302 | 1948 | 10807 | 41E0970N3340007 |  |  | 41 | 3 | 81 | 0 | 700 | E0970 | _ | E0970 |  | CREEK | 21' I-BEAM SPAN | 1 | 1N 2.3W OF ROSS | 47.4 | 2 | 4 | 1 | 1 | 5 | 328.05 | 15.75 | D | 2 | 2 | 0 | 9 | 100 | 2010 | 0 | 0 | 1 | 16.08 | N | 327.75 | 327.75 | 8 | 2 | -1 | 21.98 | M | 3 | 2 | 21 | 16.08 | P | 0 | 0 | 0 | 0 | 6 | 6 | 5 | 5 | 6 | N | 5 | 3 | N | 2 | 5 | 8 | 1 | 29 | 1 | 18 | 1 | 17 | 1 | 10 | 160 | 2030 | 3.22 | 0 | 151515 | NR | N | N | 9999 | 9999 | 9999 | N |  | 10807 | 0 | 0 | 0 | 0 | 0 | 0 | 0 | 7 | 0 | 0 | P | I | 0 |  | 41E0970N3340007 | 51.3396 | 0:37 | -97:02:15.91 | 0:37 | -097:02:15.91 | 2001 | 4000000 | 687167.8064 | 252783.1858 |  | <Collection> | <Collection>
46709141 | 302 | 1948 | 10859 | 41E0780N3390007 |  |  | 41 | 3 | 81 | 0 | 700 | E0780 | _ | E0780 |  | SAND CREEK | 30' I-BEAM SPAN | 1 | 1.N .7E OF TRYON | 24.9 | 1 | 4 | 1 | 1 | 5 | 328.05 | 15.2 | D | 2 | 2 | 0 | 9 | 100 | 2010 | 4 | 0 | 1 | 15.2 | N | 327.75 | 327.75 | 1 | 1 | -1 | 18 | M | 3 | 2 | 29.86 | 16 | P | 0 | 0 | 0 | 0 | 6 | 5 | 5 | 3 | 7 | N | 2 | 7 | N | 0 | 7 | 8 | 1 | 18 | 1 | 11 | 1 | 10 | 1 | 6 | 160 | 2030 | 3.22 | 0 | 101010 | NR | M | N | 9999 | 9999 | 9999 | N |  | 10859 | 0 | 0 | 0 | 0 | 0 | 0 | 0 | 8 | 0 | 0 | P | I | 0 |  | 41E0780N3390007 | 42.4623 | 0:53 | -96:57:12.13 | 0:53 | -096:57:12.13 | 2001 | 4000000 | 694488.8223 | 283434.7471 |  | <Collection> | <Collection>
46709142 | 302 | 1948 | 10862 | 41E1020N3480004 |  |  | 41 | 3 | 81 | 0 | 400 | E1020 | _ | E1020 |  | BREAKFAST CREEK | 34' I-BEAM SPAN | 1 | 2.7E 1S .4E OF PAYSON | 28.4 | 1 | 4 | 1 | 1 | 5 | 328.05 | 15.75 | D | 2 | 2 | 0 | 9 | 100 | 2010 | 0 | 0 | 1 | 16.08 | N | 327.75 | 327.75 | 8 | 2 | -1 | 18.04 | M | 3 | 2 | 34.12 | 16.08 | P | 0 | 0 | 0 | 0 | 6 | 6 | 5 | 5 | 5 | N | 2 | 3 | N | 0 | 5 | 8 | 1 | 7.1 | 1 | 4 | 1 | 5 | 1 | 3 | 160 | 2030 | 3.22 | 0 | 40404 | NR | N | N | 9999 | 9999 | 9999 | N |  | 10862 | 0 | 0 | 0 | 0 | 0 | 0 | 0 | 7 | 0 | 0 | P | I | 0 |  | 41E1020N3480004 | 56.1154 | 0:32 | -96:47:56.5 | 0:32 | -096:47:56.50 | 2001 | 4000000 | 708890.1978 | 244949.9465 |  | <Collection> | <Collection>
46709145 | 302 | 1948 | 10908 | 41N3420E0830004 |  |  | 41 | 3 | 81 | 0 | 400 | N3420 | _ | N3420 |  | CREEK | 61' I-BEAM SPAN | 1 | .9W 2S 3W .4S OF PARKLAND | 59.3 | 0 | 4 | 1 | 1 | 5 | 328.05 | 19.68 | D | 2 | 2 | 0 | 9 | 100 | 2010 | 0 | 0 | 1 | 20.01 | N | 327.75 | 327.75 | 8 | 2 | -1 | 18.04 | M | 3 | 2 | 61.02 | 20.01 | B | 0 | 0 | 0 | 0 | 6 | 7 | 5 | 5 | 6 | N | 4 | 5 | N | 0 | 6 | 6 | 1 | 26 | 1 | 16 | 1 | 7.1 | 1 | 4 | 160 | 2030 | 3.22 | 0 | RN | NR | N | N | 9999 | 9999 | 9999 | N |  | 10908 | 0 | 0 | 0 | 0 | 0 | 0 | 0 | 7 | 0 | 0 | P | I | 0 |  | 41N3420E0830004 | 51.6686 | 0:48 | -96:54:42.02 | 0:48 | -096:54:42.02 | 2001 | 4000000 | 698346.8473 | 274932.4235 |  | <Collection> | <Collection>
46709298 | 302 | 1948 | 10914 | 41N3460E0990005 |  |  | 41 | 3 | 81 | 0 | 500 | N3460 | _ | N3460 |  | SPRING CREEK | 36' I-BEAM SPAN | 1 | 2.5E 1.5S OF SH 18/18B | 24.4 | 1 | 4 | 1 | 1 | 5 | 328.05 | 15.75 | D | 2 | 2 | 0 | 9 | 100 | 2010 | 0 | 0 | 1 | 16.08 | N | 327.75 | 327.75 | 8 | 2 | -1 | 18.04 | M | 3 | 2 | 76.11 | 16.08 | P | 0 | 0 | 0 | 0 | 5 | 4 | 5 | 5 | 7 | N | 2 | 3 | N | 0 | 7 | 3 | 1 | 6 | 1 | 3.5 | 1 | 4 | 1 | 2 | 160 | 2030 | 3.22 | 0 | 30303 | NR | N | N | 9999 | 9999 | 9999 | N |  | 10914 | 0 | 0 | 0 | 0 | 0 | 0 | 0 | 7 | 0 | 0 | P | I | 0 |  | 41N3460E0990005 | 49.862 | 0:34 | -96:50:24.3 | 0:34 | -096:50:24.30 | 2001 | 4000000 | 705122.1945 | 248817.7747 |  | <Collection> | <Collection>
46709443 | 302 | 1956 | 13653 | 6702 0880 X | 6702 0000 | 8.8 | 67 | 3 | 133 | 2 | 8800 | 270 | U.S. 270 | U.S. 270 |  | UP R.R. UNDER | 45'-50'-45' I-BM. SPANS SK60 DEG. WITH 2-18' SAFETY CURBS | 1 | 6.6 MI SE SH 3 | 76.5 | 2 | 2 | 1 | 1 | 2 | 328.05 | 28 | C | 1 | 1 | 0 | 6 | 6200 | 2010 | 4 | 30 | 3 | 28 | R | 12 | 0 | 1 | 2 | 0 | 44 | M | 3 | 2 | 142.06 | 31 | A | 1 | 1 | 1 | 1 | 3 | 6 | 7 | 6 | N | N | 6 | 2 | N | 5 | N | 7 | 1 | 52.8 | 1 | 31.7 | 1 | 40.9 | 1 | 24.5 | 9920 | 2030 | 6 | 3 | NR | NR | M | N | -1 | -1 | -1 | N |  | 13653 | N | 0 | 0 | 0 | 0 | 8 | 8 | 6 | 0 | 0 | P | I | 1 |  | 6702 0880 X | 91.0199 | 0:10 | -96:34:50.71 | 0:10 | -096:34:50.71 | 2001 | 4000000 | 729253.922 | 205105.467 |  | <Collection> | <Collection>
46709446 | 302 | 1979 | 3584 | 30E0130N1910003 |  |  | 30 | 6 | 59 | 0 | 850 | E0130 | E0130 | E0130 |  | CREEK | 30' I-BEAM SPAN | 1 | .5S .8E OF BUFFALO | 86 | 0 | 4 | 1 | 1 | 5 | 328.05 | 29.2 | D | 2 | 2 | 0 | 7 | 100 | 2010 | 5 | 0 | 1 | 29.53 | N | 0 | 0 | 5 | 2 | -1 | 21.98 | M | 3 | 2 | 29.86 | 30.18 | A | 0 | 0 | 0 | 0 | 7 | 6 | 5 | 7 | 7 | N | 5 | 7 | N | 5 | 8 | 8 | 1 | 100 | 1 | 60 | 1 | 63.1 | 1 | 38 | 160 | 2030 | 3.22 | 3 | NR | NR | N00 | N | 9999 | 9999 | 9999 | N |  | 3584 | 0 | 0 | 0 | 0 | 0 | 0 | 0 | 6 | 0 | 0 | P | I | 0 |  | 30E0130N1910003 | 86.3178 | 0:50 | -99:36:37.59 | 0:50 | -099:36:37.59 | 2001 | 4000000 | 456314.6687 | 388740.1576 |  | <Collection> | <Collection>
46708998 | 302 | 1997 | 25263 | 15E1640N3840007 |  |  | 15 | 3 | 29 | 0 | 9000 | 1536C | EW1640 | 1536C |  | CREEK | 30' STEEL I BEAM SPAN | 1 | 3.2 N & 2 W OF CAIRO | 65.4 | 0 | 4 | 1 | 1 | 5 | 328.05 | 23.4 | D | 2 | 2 | 0 | 7 | 100 | 2010 | 5 | 0 | 1 | 23.4 | N | 0 | 0 | 1 | 2 | -1 | 23 | M | 3 | 2 | 29.7 | 24 | P | 0 | 0 | 0 | 0 | 2 | 6 | 5 | 5 | 3 | N | 5 | 5 | N | 4 | 4 | 6 | 1 | 34 | 1 | 20 | 1 | 21.1 | 1 | 12 | 160 | 2030 | 3.2187 | 1 | 212121 | NR | N | N | N | N | N | N |  | 25263 | 0 | 0 | 0 | 0 | 0 | 0 | 0 | 8 | 0 | 0 | P | I | 0 |  | 15E1640N3840007 | 52.6637 | 0:38 | -96:09:59.4 | 0:38 | -096:09:59.40 | 2001 | 4000000 | 768080.3221 | 146090.1604 |  | <Collection> | <Collection>
46709153 | 302 | 1955 | 13267 | 17E1820N2610001 |  |  | 17 | 7 | 33 | 0 | 100 | E1820 | _ | E1820 |  | CREEK | 22' I-BM SPAN | 1 | 1. M. N.& .9 M. W.SH5&S53 | 58.3 | 0 | 4 | 1 | 1 | 5 | 328.05 | 18 | D | 2 | 2 | 0 | 9 | 100 | 2010 | 0 | 0 | 1 | 18 | N | 327.75 | 327.75 | 6 | 2 | -1 | 20 | M | 3 | 2 | 21.98 | 18 | P | 0 | 0 | 0 | 0 | 2 | 6 | 5 | 6 | 6 | N | 4 | 4 | N | 0 | 7 | 8 | 1 | 20 | 1 | 16 | 1 | 12 | 1 | 9 | 160 | 2030 | 5 | 2 | 121212 | N | N | N | N | N | N | N |  | 13267 | 0 | 0 | 0 | 0 | 0 | 0 | 0 | 8 | 0 | 0 | P | I | 0 |  | 17E1820N2610001 | 62.6086 | 0:23 | -98:19:50.89 | 0:23 | -098:19:50.887 | 2001 | 4000000 | 569576.8662 | 115780.9315 |  | <Collection> | <Collection>
46709299 | 302 | 1950 | 11209 | 41N3470E0750006 |  |  | 41 | 3 | 81 | 0 | 600 | N3470 | _ | N3470 |  | CREEK | 24' I-BEAM SPAN | 1 | .2N 3.E 1.4N OF AGRA | 62.5 | 0 | 4 | 1 | 1 | 5 | 328.05 | 15 | D | 2 | 2 | 0 | 9 | 100 | 2010 | 0 | 0 | 1 | 15 | N | 327.75 | 327.75 | 1 | 1 | -1 | 17 | M | 3 | 2 | 23.95 | 16 | P | 0 | 0 | 0 | 0 | 3 | 5 | 5 | 5 | 7 | N | 5 | 7 | N | 4 | 7 | 8 | 1 | 39 | 1 | 24 | 1 | 22 | 1 | 13 | 160 | 2030 | 3.22 | 0 | 222222 | NR | M | N | 9999 | 9999 | 9999 | N |  | 11209 | 0 | 0 | 0 | 0 | 0 | 0 | 0 | 8 | 0 | 0 | P | I | 0 |  | 41N3470E0750006 | 38.3569 | 0:55 | -96:49:13.74 | 0:55 | -096:49:13.74 | 2001 | 4000000 | 706439.7567 | 287379.9662 |  | <Collection> | <Collection>
46709301 | 302 | 1990 | 11234 | 41N3390E0950007 |  |  | 41 | 3 | 81 | 0 | 700 | N3390 | _ | N3390 |  | CREEK | 27' I-BEAM SPAN | 1 | 2.3W .7S OF MIDLOTHIAN | 24.4 | 1 | 4 | 1 | 1 | 5 | 328.05 | 15.75 | D | 2 | 2 | 0 | 9 | 100 | 2010 | 2 | 0 | 1 | 16.08 | N | 327.75 | 327.75 | 8 | 2 | -1 | 18.04 | M | 3 | 2 | 26.9 | 16.08 | E | 0 | 0 | 0 | 0 | 6 | 0 | 0 | 0 | 7 | N | 0 | 3 | N | 5 | 7 | 8 | 1 | 0 | 1 | 0 | 1 | 0 | 1 | 0 | 160 | 2030 | 3.22 | 0 | NR | NR | N | N | 9999 | 9999 | 9999 | N |  | 11234 | 0 | 0 | 0 | 0 | 0 | 0 | 0 | 7 | 0 | 0 | P | I | 0 |  | 41N3390E0950007 | 0 | 0:38 | -96:57:49.63 | 0:38 | -096:57:49.63 | 2001 | 4000000 | 693845.9454 | 254967.4942 |  | <Collection> | <Collection>
46709303 | 302 | 1950 | 11544 | 41E0990N3300007 |  |  | 41 | 3 | 81 | 0 | 1700 | E0990 | _ | E0990 |  | WEST CAPTAIN CREEK | 24' I-BEAM SPAN | 1 | 1S 6.3W OF ROSS | 22.4 | 1 | 4 | 1 | 1 | 5 | 328.05 | 15.75 | D | 2 | 2 | 0 | 7 | 375 | 2010 | 0 | 0 | 1 | 16.08 | N | 327.75 | 327.75 | 8 | 2 | -1 | 20.01 | M | 3 | 2 | 23.95 | 16.08 | P | 0 | 0 | 0 | 0 | 6 | 5 | 4 | 4 | 5 | N | 4 | 2 | N | 0 | 6 | 6 | 1 | 20 | 1 | 12 | 1 | 11 | 1 | 8 | 600 | 2030 | 3.22 | 0 | 111111 | NR | N | N | 9999 | 9999 | 9999 | N |  | 11544 | 0 | 0 | 0 | 0 | 0 | 0 | 0 | 7 | 0 | 0 | P | I | 0 |  | 41E0990N3300007 | 43.3006 | 0:35 | -97:06:48.07 | 0:35 | -097:06:48.07 | 2001 | 4000000 | 680348.2648 | 249510.8147 |  | <Collection> | <Collection>
46709306 | 302 | 1950 | 11564 | 41E0900N3550000 |  |  | 41 | 3 | 81 | 0 | 0 | E0900 | _ | E0900 |  | WILD HORSE CREEK | 22' I-BEAM SPAN | 1 | 1.W 2.7S OF SH99 & SH66 | 61.2 | 0 | 4 | 1 | 1 | 5 | 328.05 | 20 | D | 2 | 2 | 0 | 9 | 100 | 2010 | 0 | 0 | 1 | 20.3 | N | 327.75 | 327.75 | 1 | 2 | -1 | 18 | M | 3 | 2 | 23.95 | 22.3 | P | 0 | 0 | 0 | 0 | 7 | 6 | 5 | 5 | 6 | N | 4 | 5 | N | 1 | 7 | 8 | 1 | 29 | 1 | 17 | 1 | 16 | 1 | 10 | 160 | 2030 | 3.22 | 3 | 161616 | NR | N | N | 9999 | 9999 | 9999 | N |  | 11564 | 0 | 0 | 0 | 0 | 0 | 0 | 0 | 1 | 0.305 | 0.305 | P | I | 0 |  | 41E0900N3550000 | 67.8044 | 0:43 | -96:40:48.34 | 0:43 | -096:40:48.34 | 2001 | 4000000 | 719416.0377 | 264392.5013 |  | <Collection> | <Collection>
46709307 | 302 | 1950 | 11690 | 41N3520E1010004 |  |  | 41 | 3 | 81 | 0 | 3600 | N3520 | _ | N3520 |  | SAND CREEK | 32' GIRDER-FLOOR BEAM SPAN | 1 | .3S OF WILZETTA | 35.7 | 1 | 4 | 1 | 1 | 5 | 328.05 | 25.92 | D | 2 | 2 | 0 | 7 | 450 | 2010 | 0 | 30 | 1 | 26.9 | N | 327.75 | 327.75 | 1 | 2 | -1 | 22.97 | M | 3 | 2 | 32.15 | 28.54 | P | 0 | 0 | 0 | 0 | 7 | 5 | 5 | 4 | 7 | N | 2 | 5 | N | 0 | 7 | 8 | 1 | 16 | 1 | 9 | 1 | 10 | 1 | 6 | 720 | 2030 | 3.22 | 0 | 111111 | NR | N | N | 9999 | 9999 | 9999 | N |  | 11690 | 0 | 0 | 0 | 0 | 0 | 0 | 0 | 6 | 0 | 0 | P | I | 0 |  | 41N3520E1010004 | 63.5936 | 0:33 | -96:44:08.62 | 0:33 | -096:44:08.62 | 2001 | 4000000 | 714616.6134 | 246008.2763 |  | <Collection> | <Collection>
46709449 | 302 | 1955 | 13516 | 37N2990E0860002 |  |  | 37 | 4 | 73 | 0 | 2800 | N2990 | _ | N2990 |  | COTTONWOOD CREEK | 51', 70', 51' I-BEAM SPANS, SK53RF | 1 | 2.2S OF CASHION | 28.8 | 1 | 4 | 1 | 1 | 5 | 328.05 | 24.2 | D | 2 | 2 | 0 | 7 | 671 | 2010 | 0 | 37 | 1 | 24.2 | N | 327.75 | 327.75 | 1 | 2 | -1 | 28 | M | 3 | 2 | 172 | 26.7 | P | 0 | 0 | 0 | 0 | 2 | 4 | 6 | 4 | 7 | N | 4 | 4 | N | 3 | 8 | 8 | 1 | 26 | 1 | 16 | 1 | 20 | 1 | 12 | 1074 | 2030 | 3.2187 | 0 | 202020 | NR | N | N | 9999 | 9999 | 9999 | N |  | 13516 | 0 | 0 | 0 | 0 | 0 | 0 | 0 | 0 | 0 | 0 | P | I | 0 |  | 37N2990E0860002 | 70.8137 | 0:46 | -97:40:26.82 | 0:46 | -097:40:26.8224 | 2001 | 4000000 | 629463.6291 | 269986.1961 |  | <Collection> | <Collection>
46709308 | 302 | 1950 | 11888 | 41E0760N3310000 |  |  | 41 | 3 | 81 | 0 | 0 | E0760 | _ | E0760 |  | CORDUROY CREEK | 40' I-BEAM SPAN | 1 | 3.N 5.W OF SH105 & US177 | 36.5 | 2 | 4 | 1 | 1 | 5 | 328.05 | 14 | D | 2 | 2 | 0 | 9 | 100 | 2010 | 0 | 0 | 1 | 14 | N | 327.75 | 327.75 | 8 | 1 | -1 | 18 | M | 3 | 2 | 40.03 | 14 | P | 0 | 0 | 0 | 0 | 6 | 6 | 5 | 5 | 7 | N | 4 | 6 | N | 0 | 7 | 3 | 1 | 17 | 1 | 12 | 1 | 13 | 1 | 9 | 160 | 2030 | 3.22 | 0 | 131313 | NR | M | N | 9999 | 9999 | 9999 | N |  | 11888 | 0 | 0 | 0 | 0 | 0 | 0 | 0 | 7 | 0 | 0 | P | I | 0 |  | 41E0760N3310000 | 50.8525 | 0:55 | -97:06:18.63 | 0:55 | -097:06:18.63 | 2001 | 4000000 | 680755.2256 | 286524.0585 |  | <Collection> | <Collection>
46709309 | 302 | 1950 | 11893 | 41E0840N3350001 |  |  | 41 | 3 | 81 | 0 | 100 | E0840 | _ | E0840 |  | BELLCOW CREEK | 30' I-BEAM SPAN | 1 | .9S 1.2W OF CARNEY | 65.9 | 1 | 4 | 1 | 1 | 5 | 328.05 | 21.8 | D | 2 | 2 | 0 | 9 | 100 | 2010 | 0 | 0 | 1 | 21.8 | N | 327.75 | 327.75 | 1 | 2 | -1 | 20 | M | 3 | 2 | 29.86 | 22 | A | 0 | 0 | 0 | 0 | 7 | 5 | 5 | 4 | 7 | N | 4 | 5 | N | 5 | 6 | 8 | 1 | 54 | 1 | 32 | 1 | 34 | 1 | 20 | 160 | 2030 | 3.22 | 0 | NR | NR | N00 | N | 9999 | 9999 | 9999 | N |  | 11893 | 0 | 0 | 0 | 0 | 0 | 0 | 0 | 6 | 0.183 | 0.183 | P | I | 0 |  | 41E0840N3350001 | 37.4699 | 0:48 | -97:02:01.72 | 0:48 | -097:02:01.72 | 2001 | 4000000 | 687321.0018 | 273701.6277 |  | <Collection> | <Collection>
46709310 | 302 | 1992 | 11895 | 41E0880N3350007 |  |  | 41 | 3 | 81 | 0 | 700 | E0880 | _ | E0880 |  | EAGLE CREEK | 55' I-BEAM SPAN | 1 | 9S .3W OF SH105 & US177 | 73.7 | 0 | 4 | 1 | 1 | 5 | 328.05 | 23.29 | D | 2 | 2 | 0 | 9 | 100 | 2010 | 4 | 30 | 1 | 23.62 | N | 327.75 | 327.75 | 1 | 2 | -1 | 18.04 | M | 3 | 2 | 55.12 | 23.95 | A | 0 | 0 | 0 | 0 | 7 | 7 | 6 | 5 | 7 | N | 5 | 5 | N | 5 | 7 | 8 | 1 | 41 | 1 | 24 | 1 | 32 | 1 | 19 | 160 | 2030 | 6.44 | 0 | NR | NR | N | N | 9999 | 9999 | 9999 | N |  | 11895 | 0 | 0 | 0 | 0 | 0 | 0 | 0 | 1 | 0 | 0 | P | I | 0 |  | 41E0880N3350007 | 51.6502 | 0:44 | -97:01:19.83 | 0:44 | -097:01:19.83 | 2001 | 4000000 | 688436.0317 | 267281.7175 |  | <Collection> | <Collection>
46709311 | 302 | 1950 | 11900 | 41E1010N3450009 |  |  | 41 | 3 | 81 | 0 | 9800 | E1010 | _ | E1010 |  | LITTLE SAND CREEK | 33' I-BEAM SPAN | 1 | .8E OF PAYSON | 39.4 | 1 | 4 | 1 | 1 | 5 | 328.05 | 13.78 | D | 2 | 2 | 0 | 7 | 100 | 2010 | 2 | 0 | 1 | 14.11 | N | 327.75 | 327.75 | 1 | 1 | -1 | 21.98 | M | 3 | 2 | 33.14 | 14.11 | P | 0 | 0 | 0 | 0 | 6 | 3 | 5 | 6 | 7 | N | 4 | 6 | N | 1 | 6 | 8 | 1 | 22 | 1 | 14 | 1 | 14 | 1 | 9 | 160 | 2030 | 6.44 | 0 | 131313 | NR | M | N | 9999 | 9999 | 9999 | N |  | 11900 | 0 | 0 | 0 | 0 | 0 | 0 | 0 | 1 | 0 | 0 | P | I | 0 |  | 41E1010N3450009 | 53.6766 | 0:33 | -96:50:38.27 | 0:33 | -096:50:38.27 | 2001 | 4000000 | 704797.0809 | 246533.0265 |  | <Collection> | <Collection>
46709312 | 302 | 1950 | 11903 | 41E0850N3510000 |  |  | 41 | 3 | 81 | 0 | 7000 | 4118C | _ | 4118C |  | FOUR MILE CREEK | 35' STEEL I-BM SPAN | 1 | 1.4E OF KENDRICK | 53.8 | 0 | 4 | 1 | 1 | 5 | 328.05 | 24 | D | 2 | 2 | 0 | 7 | 475 | 2010 | 0 | 0 | 1 | 24 | N | 327.75 | 327.75 | 1 | 2 | -1 | 24 | M | 3 | 2 | 35.1 | 24 | P | 0 | 0 | 0 | 0 | 2 | 6 | 5 | 5 | 7 | N | 5 | 4 | N | 3 | 6 | 8 | 1 | 30 | 1 | 18 | 1 | 20 | 1 | 12 | 760 | 2030 | 3.22 | 3 | 202020 | NR | N | N | 9999 | 9999 | 9999 | N |  | 11903 | 0 | 0 | 0 | 0 | 0 | 0 | 0 | 1 | 0 | 0 | P | I | 0 |  | 41E0850N3510000 | 80.0683 | 0:47 | -96:45:04.89 | 0:47 | -096:45:04.89 | 2001 | 4000000 | 712867.744 | 272338.9222 |  | <Collection> | <Collection>
46709462 | 302 | 2000 | 26409 | 41N3450E0810006 |  |  | 41 | 3 | 81 | 0 | 600 | N3450 | _ | N3450 |  | CREEK | 39' I-BEAM SPAN | 1 | .9W .6S OF PARKLAND | 89.2 | 0 | 4 | 1 | 1 | 5 | 328.05 | 22.97 | D | 2 | 2 | 0 | 9 | 100 | 2010 | 5 | 0 | 1 | 22.97 | N | 327.75 | 327.75 | 1 | 2 | -1 | 19.68 | M | 3 | 2 | 40 | 26.41 | A | 1 | 1 | 1 | 1 | 7 | 7 | 6 | 6 | 8 | N | 6 | 5 | N | 5 | 7 | 8 | 1 | 42 | 1 | 25 | 1 | 29 | 1 | 17 | 160 | 2030 | 3 | 0 | NR | NR | N | N | 9999 | 9999 | 9999 | N |  | 26409 | 0 | 0 | 0 | 0 | 0 | 0 | 0 | 1 | 0 | 0 | P | I | 0 |  | 41N3450E0810006 | 65.179 | 0:50 | -96:51:32.1 | 0:50 | -096:51:32.10 | 2001 | 4000000 | 703083.5623 | 277616.8271 |  | <Collection> | <Collection>
46709463 | 302 | 2000 | 26442 | 41N3370E0770008 |  |  | 41 | 3 | 81 | 0 | 300 | N3370 | _ | N3370 |  | CREEK | 35' I BEAM SPAN | 1 | 1N,1E,0.2N OF SH105/US177 | 66.7 | 0 | 4 | 1 | 1 | 5 | 328.05 | 26.25 | D | 2 | 2 | 0 | 9 | 100 | 2010 | 0 | 45 | 1 | 26.25 | N | 327.75 | 327.75 | 1 | 2 | -1 | 19.68 | M | 3 | 2 | 35 | 28.4 | P | 0 | 0 | 0 | 0 | 7 | 7 | 6 | 5 | 6 | N | 5 | 6 | N | 4 | 7 | 6 | 1 | 32 | 1 | 19 | 1 | 22 | 1 | 13 | 160 | 2030 | 3 | 0 | 222222 | NR | N | N | 9999 | 9999 | 9999 | N |  | 26442 | 0 | 0 | 0 | 0 | 0 | 0 | 0 | 1 | 0 | 0 | P | I | 0 |  | 41N3370E0770008 | 64.3177 | 0:53 | -97:00:03.44 | 0:53 | -097:00:03.4357 | 2001 | 4000000 | 690189.5682 | 283717.3317 |  | <Collection> | <Collection>
46709464 | 302 | 2000 | 26453 | 41E0760N3530002 |  |  | 41 | 3 | 81 | 0 | 0 | E0760 | _ | E0760 |  | TURKEY CREEK | 30' I-BEAM SPAN | 1 | 2N 2.2E OF AVERY | 76.5 | 0 | 4 | 1 | 1 | 5 | 328.05 | 22.97 | D | 2 | 2 | 0 | 9 | 100 | 2010 | 0 | 0 | 1 | 22.97 | N | 327.75 | 327.75 | 1 | 2 | -1 | 19.68 | M | 3 | 2 | 30 | 23.79 | A | 0 | 0 | 0 | 0 | 7 | 7 | 5 | 5 | 7 | N | 5 | 5 | N | 5 | 7 | 8 | 1 | 43 | 1 | 26 | 1 | 25 | 1 | 15 | 160 | 2030 | 3 | 0 | NR | NR | N | N | 9999 | 9999 | 9999 | N |  | 26453 | 0 | 0 | 0 | 0 | 0 | 0 | 0 | 1 | 0 | 0 | P | I | 0 |  | 41E0760N3530002 | 37.5293 | 35:55 | -96:42:38 | 0:56 | -098:04:51.32 | 2001 | 4000000 | 716366.6555 | 286918.6935 |  | <Collection> | <Collection>
46709465 | 302 | 2000 | 26468 | 41E0870N3530002 |  |  | 41 | 3 | 81 | 0 | 0 | E0870 | _ | E0870 |  | DOISE CREEK | 45' I BEAM SPAN | 1 | .2N 2.8W OF SH99 & SH66 | 81.9 | 0 | 4 | 1 | 1 | 5 | 328.05 | 19.68 | D | 2 | 2 | 0 | 9 | 100 | 2010 | 0 | 0 | 1 | 19.68 | N | 327.75 | 327.75 | 1 | 2 | -1 | 13.12 | M | 3 | 2 | 147.64 | 20.3 | A | 0 | 0 | 0 | 0 | 6 | 7 | 6 | 5 | 7 | N | 5 | 4 | N | 5 | 7 | 8 | 1 | 54 | 1 | 32 | 1 | 40 | 1 | 24 | 160 | 2030 | 3 | 3 | NR | NR | N | N | 9999 | 9999 | 9999 | N |  | 26468 | 0 | 0 | 0 | 0 | 0 | 0 | 0 | 1 | 0 | 0 | P | I | 0 |  | 41E0870N3530002 | 56.596 | 0:45 | -96:42:45.43 | 0:45 | -096:42:45.43 | 2001 | 4000000 | 716411.0377 | 269167.5599 |  | <Collection> | <Collection>
46709466 | 302 | 2000 | 26533 | 41E0970N3400000 |  |  | 41 | 3 | 81 | 0 | 0 | E0970 | _ | E0970 |  | CREEK | 49' I-BEAM SPAN | 1 | 3E 1S OF ROSS | 61.2 | 0 | 4 | 1 | 1 | 5 | 328.05 | 22.97 | D | 2 | 2 | 0 | 9 | 100 | 2010 | 0 | 0 | 1 | 22.97 | N | 327.75 | 327.75 | 1 | 2 | -1 | 16.4 | M | 3 | 2 | 49 | 25.2 | P | 0 | 0 | 0 | 0 | 6 | 7 | 6 | 5 | 6 | N | 4 | 5 | N | 4 | 6 | 8 | 1 | 29 | 1 | 17 | 1 | 22 | 1 | 13 | 160 | 2030 | 3 | 0 | 222222 | NR | N | N | 9999 | 9999 | 9999 | N |  | 26533 | 0 | 0 | 0 | 0 | 0 | 0 | 0 | 1 | 0 | 0 | P | I | 0 |  | 41E0970N3400000 | 53.276 | 0:36 | -96:56:46 | 0:36 | -096:56:46.00 | 2001 | 4000000 | 695469.2598 | 252857.4147 |  | <Collection> | <Collection>
46709180 | 302 | 2010 | 29877 | 41E0880N3300000 |  |  | 41 | 3 | 81 | 0 | 0 | 0 | E0880 | E0880 |  | CREEK | 45' I-BEAM | 1 | .2W, .6S OF FALLIS | 96.9 | 0 | 4 | 1 | 1 | 5 | 328.05 | 26.5 | D | 2 | 2 | 0 | 9 | 100 | 2010 | 5 | 0 | 1 | 26.5 | N | 0 | 0 | 1 | 2 | -1 | 26.5 | M | 3 | 2 | 45 | 27 | A | 1 | 1 | 0 | 0 | 2 | 9 | 8 | 8 | 8 | N | 7 | 6 | N | 5 | 8 | 8 | 1 | 54 | 1 | 32 | 1 | 42 | 1 | 25 | 160 | 2030 | 3.2187 | 3 | NR | -1 | -1 | _ | -1 | -1 | -1 | _ |  | 29877 | 0 | 0 | 0 | 0 | 0 | 0 | 0 | 1 | 0 | 0 | P | I | 0 |  | -1 | 100 | 0:44 | -97:07:24.16 | -1 | 1 | 2001 | 4000000 | 679283.8103 | 267141.2916 |  | <Collection> | <Collection>
46709490 | 302 | 1978 | 1159 | 06N2620E0890003 |  |  | 6 | 5 | 11 | 0 | 300 | N2620 | N2620 | N2620 |  | N. CANADIAN RIVER | 3-50' I-BEAM SPANS, SK. 30 DEG. R.F. | 1 | 3.5E .3S OF GREENFIELD | 67.9 | 1 | 4 | 1 | 1 | 5 | 328.05 | 23.66 | D | 2 | 2 | 0 | 9 | 100 | 2010 | 4 | 30 | 3 | 23.66 | N | 0 | 0 | 1 | 2 | -1 | 20 | M | 3 | 2 | 150 | 24.08 | A | 0 | 0 | 0 | 0 | 2 | 5 | 7 | 4 | 6 | N | 4 | 5 | N | 5 | 7 | 8 | 1 | 73 | 1 | 44 | 1 | 57 | 1 | 34 | 160 | 2030 | 14.4841 | 3 | NR | NR | N00 | N | -1 | -1 | -1 | N |  | 1159 | 0 | 0 | 0 | 0 | 0 | 0 | 0 | 0 | 0 | 0 | P | I | 0 |  | 06N2620E0890003 | 68.0885 | 0:43 | -98:19:51.93 | 0:43 | -098:19:51.9270 | 2001 | 4000000 | 570048.0342 | 264783.7792 |  | <Collection> | <Collection>
46709034 | 302 | 1986 | 21219 | 06E0930N2620004 |  |  | 6 | 5 | 11 | 0 | 400 | E0930 | E0930 | E0930 |  | CREEK | 31' I-BEAM SPAN | 1 | 2.5N .5W OF GEARY | 81.8 | 0 | 4 | 1 | 1 | 5 | 328.05 | 23.5 | D | 2 | 2 | 0 | 9 | 40 | 2010 | 5 | 0 | 1 | 23.5 | N | 0 | 0 | 1 | 2 | -1 | 22 | M | 3 | 2 | 31 | 24 | A | 1 | 0 | 0 | 0 | 2 | 7 | 7 | 7 | 6 | N | 5 | 5 | N | 5 | 6 | 8 | 1 | 37 | 1 | 22 | 1 | 23 | 1 | 14 | 64 | 2030 | 6.4374 | 3 | NR | NR | N | N | -1 | -1 | -1 | N |  | 21219 | 0 | 0 | 0 | 0 | 0 | 0 | 0 | 6 | 0 | 0 | P | I | 0 |  | 06E0930N2620004 | 68.7116 | 35:40 | -98:19:28 | -1 | 1 | 2001 | 4000000 | 570630.3091 | 258938.1448 |  | <Collection> | <Collection>
46709184 | 302 | 2010 | 30008 | 41E1000N3310004 |  |  | 41 | 3 | 81 | 0 | 400 | E1000 | IRR E1000 | IRR E1000 |  | CREEK | 30' LONG X 26' WIDE I-BEAM SPAN | 1 | 5N .5W OF US62/SH102 | 97.7 | 0 | 4 | 1 | 1 | 5 | 328.05 | 26 | D | 2 | 2 | 0 | 9 | 100 | 2010 | 5 | 0 | 1 | 26 | N | 0 | 0 | 1 | 2 | -1 | 26 | M | 3 | 2 | 30 | 26 | A | 1 | 1 | 0 | 0 | 9 | 7 | 7 | 7 | 7 | N | 7 | 6 | N | 5 | 7 | 8 | 1 | 55 | 1 | 33 | 1 | 34 | 1 | 20 | 160 | 2030 | 3.2187 | 3 | NR | 0 | -1 | _ | 0 | 0 | 0 | _ |  | 30008 | 0 | 0 | 0 | 0 | 0 | 0 | 0 | 1 | 0 | 0 | P | I | 0 |  | -1 | 85.1339 | 0:34 | -97:05:53 | -1 | 1 | 2001 | 4000000 | 681749.1368 | 247909.0471 |  | <Collection> | <Collection>
46709518 | 302 | 1993 | 27672 | 5586T0899NXR | 5586 N0000 | 8.99 | 55 | 4 | 109 | 86 | 8990 | 0 | KILPATRICK TP RAMP E-S_ | KILPATRICK TP E-S | N | KILPATRICK TP/S.H. 74 UN | 269' 6' ' - 241'6' ' - 175' 90' ' PLATE GIRDERS, 4 X 100' - 101' TYPE IV PC BEAM SPANS | 1 | 8.9W OF I-35 | 97 | 0 | 8 | 7 | 1 | 1 | 328.05 | 27 | U | 31 | 31 | 1 | 12 | 4215 | 2010 | 5 | 0 | 3 | 27 | H | 10 | 10 | 1 | 1 | -1 | 27 | M | 3 | 2 | 2318.13 | 30 | A | 1 | 1 | 1 | 1 | 1 | 7 | 7 | 7 | 8 | N | 7 | 9 | 4 | 5 | N | 8 | 1 | 49.1 | 1 | 36 | 1 | 27 | 1 | 20 | 6744 | 2030 | 4.8279 | 0 | NR | NA | N | N | 1700 | 1710 | 1702 | Y |  | 27672 | N | 0 | 0 | 0 | 0 | 0 | 1 | 1 | 0 | 0 | P | I | 1 | R | 5586T0899NXR | 95.9302 | 0:37 | -97:34:54.75 | 0:37 | -097:34:54.7549 | 2001 | 4000000 | 637876.8139 | 252600.7917 |  | <Collection> | <Collection>
46709524 | 302 | 1993 | 27673 | 5586T0899SXR | 5586 0000 | 8.99 | 55 | 4 | 109 | 86 | 8990 | 0 | KILPATRICK TP ON RAMP S-E | KILPATRICK TP S-E | S | MEMORIAL RD. EB UNDER | 190' PLATE GIRDER SPAN | 1 | 8.9W OF I-35 | 98 | 0 | 8 | 7 | 1 | 1 | 328.05 | 27 | U | 31 | 31 | 1 | 12 | 4215 | 2010 | 5 | 0 | 1 | 27 | H | 10 | 10 | 1 | 1 | -1 | 27 | M | 3 | 2 | 1972.13 | 30 | A | 1 | 1 | 1 | 1 | 1 | 7 | 8 | 7 | N | N | 7 | 9 | 5 | 5 | N | 8 | 1 | 49.1 | 1 | 36 | 1 | 27 | 1 | 20 | 6744 | 2030 | 4.828 | 0 | NR | NA | N | N | 0 | 1802 | 1802 | N |  | 27673 | N | 0 | 0 | 0 | 0 | 0 | 1 | 1 | 0 | 0 | P | I | 1 | R | 5586T0899SXR | 95.2996 | 0:37 | -97:34:52.85 | 0:37 | -097:34:52.8527 | 2001 | 4000000 | 637924.9525 | 252527.8917 |  | <Collection> | <Collection>
46709036 | 302 | 1994 | 23881 | 06E0990N2560004 |  |  | 6 | 5 | 11 | 0 | 400 | 0634C | 0634C | 0634C |  | CREEK | 60' I-BEAM SPAN | 1 | 3.5 S 6.2 W OF GEARY | 89.8 | 0 | 4 | 1 | 1 | 5 | 328.05 | 24.5 | D | 2 | 2 | 0 | 7 | 24 | 2010 | 5 | 0 | 1 | 24.5 | N | 0 | 0 | 1 | 2 | -1 | 20 | M | 3 | 2 | 60 | 25 | A | 0 | 0 | 0 | 0 | 2 | 7 | 7 | 7 | 7 | N | 6 | 6 | N | 5 | 6 | 8 | 1 | 45 | 1 | 27 | 1 | 36 | 1 | 21.1 | 38 | 2030 | 9.6561 | 3 | NR | NR | N00 | N | -1 | -1 | -1 | N |  | 23881 | 0 | 0 | 0 | 0 | 0 | 0 | 0 | 9 | 0 | 0 | P | I | 0 |  | 06E0990N2560004 | 69.3304 | 35:35 | -98:25:46 | -1 | 1 | 2001 | 4000000 | 561083.6426 | 249329.6919 |  | <Collection> | <Collection>
46709037 | 302 | 1995 | 24426 | 06N2630E0870009 |  |  | 6 | 5 | 11 | 0 | 900 | N2630 | N2630 | N2630 |  | CREEK | 21' I-BEAM SPAN | 1 | .5N, 3.5E OF GREENFIELD | 94.1 | 0 | 4 | 1 | 1 | 5 | 328.05 | 24 | D | 2 | 2 | 0 | 9 | 50 | 2010 | 5 | 0 | 1 | 24 | N | 0 | 0 | 1 | 2 | -1 | 20 | M | 3 | 2 | 21 | 24.58 | A | 0 | 0 | 0 | 0 | 2 | 7 | 7 | 7 | 7 | N | 7 | 6 | N | 5 | 6 | 8 | 1 | 51 | 1 | 31 | 1 | 28 | 1 | 17 | 80 | 2030 | 6.4374 | 3 | NR | NR | N00 | N | -1 | -1 | -1 | N |  | 24426 | 0 | 0 | 0 | 0 | 0 | 0 | 0 | 8 | 0 | 0 | P | I | 0 |  | 06N2630E0870009 | 73.1779 | 0:44 | -98:18:47.79 | 0:44 | -098:18:47.7897 | 2001 | 4000000 | 571666.7869 | 266979.8867 |  | <Collection> | <Collection>
46709038 | 302 | 1995 | 24427 | 06E0880N2540008 |  |  | 6 | 5 | 11 | 0 | 800 | E0880 | E0880 | E0880 |  | CREEK | 20' I-BEAM SPAN | 1 | 7S, 2.2 W. OF WATONGA | 95 | 0 | 4 | 1 | 1 | 5 | 328.05 | 23.41 | D | 2 | 2 | 0 | 9 | 25 | 2010 | 5 | 0 | 1 | 23.41 | N | 0 | 0 | 1 | 2 | -1 | 20 | M | 3 | 2 | 20 | 24.5 | A | 1 | 0 | 0 | 0 | 3 | 7 | 7 | 7 | 6 | N | 7 | 5 | N | 5 | 6 | 8 | 1 | 54 | 1 | 32 | 1 | 30 | 1 | 18 | 40 | 2030 | 6.4374 | 3 | NR | NR | N | N | -1 | -1 | -1 | N |  | 24427 | 0 | 0 | 0 | 0 | 0 | 0 | 0 | 8 | 0 | 0 | P | I | 0 |  | 06E0880N2540008 | 90.3878 | 35:44 | -98:27:31 | -1 | 1 | 2001 | 4000000 | 558522.3781 | 267028.6296 |  | <Collection> | <Collection>
46709039 | 302 | 1995 | 24429 | 06E0980N2610006 |  |  | 6 | 5 | 11 | 0 | 300 | 629 | IRR FAS 0629 | IRR FAS 0629 |  | CREEK | 32 ' I-BEAM SPAN | 1 | 2.5 MI S, 1.5 MI W GEARY | 88.5 | 0 | 4 | 1 | 1 | 5 | 328.05 | 23.5 | D | 2 | 2 | 0 | 7 | 40 | 2010 | 5 | 0 | 1 | 23.5 | N | 0 | 0 | 1 | 2 | -1 | 20 | M | 3 | 2 | 32 | 24 | A | 1 | 0 | 0 | 0 | 2 | 7 | 6 | 7 | 7 | N | 6 | 5 | N | 5 | 7 | 8 | 1 | 44 | 1 | 26 | 1 | 29 | 1 | 17 | 64 | 2030 | 9.6561 | _ | NR | NR | N | N | -1 | -1 | -1 | N |  | 24429 | 0 | 0 | 0 | 0 | 0 | 0 | 0 | 9 | 0 | 0 | P | I | 0 |  | 06E0980N2610006 | 99.1949 | 35:36 | -98:20:15 | -1 | 1 | 2001 | 4000000 | 569421.1627 | 250930.5413 |  | <Collection> | <Collection>
46709040 | 302 | 1997 | 25356 | 06E1000N2610009 |  |  | 6 | 5 | 11 | 0 | 900 | E1000 | E1000 | E1000 |  | LUMPMOUTH CREEK | 14'-43'-30' I-BEAM SPANS | 1 | 4.5 S & 1.5 W OF GEARY | 92.1 | 0 | 4 | 1 | 1 | 5 | 328.05 | 23.5 | D | 2 | 2 | 0 | 9 | 50 | 2010 | 5 | 0 | 3 | 23.5 | N | 0 | 0 | 1 | 2 | -1 | 18 | M | 3 | 2 | 87 | 24.08 | A | 1 | 0 | 0 | 0 | 3 | 7 | 6 | 6 | 5 | N | 6 | 5 | N | 5 | 6 | 6 | 1 | 47.9 | 1 | 29 | 1 | 35.1 | 1 | 21.1 | 80 | 2030 | 9.6561 | 3 | NR | NR | N00 | N | -1 | -1 | -1 | N |  | 25356 | 0 | 0 | 0 | 0 | 0 | 0 | 0 | 0 | 0 | 0 | P | I | 0 |  | 06E1000N2610009 | 82.0228 | 0:34 | -98:19:57.42 | 0:34 | -098:19:57.4201 | 2001 | 4000000 | 569852.2551 | 247554.3923 |  | <Collection> | <Collection>
46709041 | 302 | 1998 | 25516 | 06E0920N2510004 |  |  | 6 | 5 | 11 | 0 | 400 | E0920 | IRR E0920 | IRR E0920 |  | SQUAW CREEK | 25' I-BEAM SPAN | 1 | 3.5N, 11.5W OF GEARY | 97 | 0 | 4 | 1 | 1 | 5 | 328.05 | 23.41 | D | 2 | 2 | 0 | 9 | 50 | 2010 | 5 | 0 | 1 | 23.41 | N | 0 | 0 | 1 | 2 | -1 | 22 | M | 3 | 2 | 25 | 24 | A | 1 | 0 | 0 | 0 | 2 | 7 | 7 | 7 | 6 | N | 7 | 5 | N | 5 | 6 | 8 | 1 | 97 | 1 | 58 | 1 | 55 | 1 | 33 | 80 | 2030 | 6.4374 | 3 | NR | NR | N | N | -1 | -1 | -1 | N |  | 25516 | 0 | 0 | 0 | 0 | 0 | 0 | 0 | 8 | 0 | 0 | P | I | 0 |  | 06E0920N2510004 | 67.3482 | 35:41 | -98:31:04 | -1 | 1 | 2001 | 4000000 | 553137.608 | 260614.8853 |  | <Collection> | <Collection>
46709042 | 302 | 1998 | 25517 | 06E0920N2510005 |  |  | 6 | 5 | 11 | 0 | 500 | E0920 | IRR E0920 | IRR E0920 |  | SQUAW CREEK | 24' I-BEAM SPAN | 1 | 3.5S 8.W OF GREENFIELD | 97 | 0 | 4 | 1 | 1 | 5 | 328.05 | 23.41 | D | 2 | 2 | 0 | 9 | 30 | 2010 | 5 | 0 | 1 | 23.41 | N | 0 | 0 | 1 | 2 | -1 | 22 | M | 3 | 2 | 24 | 24 | A | 1 | 0 | 0 | 0 | 2 | 7 | 7 | 7 | 5 | N | 7 | 5 | N | 5 | 6 | 8 | 1 | 77.1 | 1 | 46 | 1 | 42 | 1 | 25 | 48 | 2030 | 12.8748 | 3 | NR | NR | N | N | -1 | -1 | -1 | N |  | 25517 | 0 | 0 | 0 | 0 | 0 | 0 | 0 | 9 | 0 | 0 | P | I | 0 |  | 06E0920N2510005 | 69.7238 | 35:41 | -98:31:00 | -1 | 1 | 2001 | 4000000 | 553238.1601 | 260614.3606 |  | <Collection> | <Collection>
46709043 | 302 | 2001 | 26562 | 06E0850N2580002 |  |  | 6 | 5 | 11 | 0 | 200 | E0850 | E0850 | E0850 |  | N. CANADIAN RIVER | 4-43' I-BEAM SPANS | 1 | 3.5N 1.3W OF GREENFIELD | 97 | 0 | 4 | 1 | 1 | 5 | 328.05 | 25.58 | D | 2 | 2 | 0 | 7 | 100 | 2010 | 5 | 0 | 4 | 25.58 | N | 0 | 0 | 1 | 2 | -1 | 22 | M | 3 | 2 | 172 | 26.16 | A | 0 | 0 | 0 | 0 | 2 | 7 | 7 | 7 | 7 | N | 7 | 6 | N | 5 | 7 | 8 | 1 | 69 | 1 | 41 | 1 | 50 | 1 | 30 | 160 | 2030 | 6.4374 | 3 | NR | NR | N | N | -1 | -1 | -1 | N |  | 26562 | 0 | 0 | 0 | 0 | 0 | 0 | 0 | 0 | 0 | 0 | P | I | 0 |  | 06E0850N2580002 | 62.9388 | 0:47 | -98:23:52.61 | 0:47 | -098:23:52.6112 | 2001 | 4000000 | 564028.216 | 271813.3266 |  | <Collection> | <Collection>
46709467 | 302 | 1994 | 26538 | 41E1060N3300009 |  |  | 41 | 3 | 81 | 0 | 0 | E1060 | _ | E1060 |  | CREEK | 21' I-BEAM SPAN | 1 | 1S 1.1W OF SH102/US62 | 56.5 | 0 | 4 | 1 | 1 | 5 | 328.05 | 24 | D | 2 | 2 | 0 | 9 | 100 | 2010 | 0 | 0 | 1 | 24 | N | 327.75 | 327.75 | 1 | 2 | -1 | 20 | M | 3 | 2 | 21.2 | 24 | P | 0 | 0 | 0 | 0 | 6 | 7 | 5 | 5 | 7 | N | 4 | 6 | N | 0 | 6 | 8 | 1 | 23 | 1 | 14 | 1 | 13 | 1 | 8 | 160 | 2030 | 3.22 | 0 | 131313 | NR | N | N | 9999 | 9999 | 9999 | N |  | 26538 | 0 | 0 | 0 | 0 | 0 | 0 | 0 | 1 | 0 | 0 | P | I | 0 |  | 41E1060N3300009 | 48.0635 | 0:29 | -97:06:28.32 | 0:29 | -097:06:28.3216 | 2001 | 4000000 | 680946.288 | 238306.5211 |  | <Collection> | <Collection>
46709469 | 302 | 1998 | 26554 | 41E1046N3420007 |  |  | 41 | 3 | 81 | 0 | 0 | E1046 | _ | E1046 |  | CREEK | 24' I BEAM SPAN | 1 | .3S .3W OF SH 18 / US 62 | 57.7 | 0 | 4 | 1 | 1 | 5 | 328.05 | 23.5 | D | 2 | 2 | 0 | 7 | 300 | 2010 | 0 | 0 | 1 | 23.5 | N | 327.75 | 327.75 | 1 | 2 | -1 | 20 | M | 3 | 2 | 24 | 24.1 | B | 0 | 0 | 0 | 0 | 7 | 7 | 5 | 5 | 7 | N | 5 | 4 | N | 1 | 7 | 8 | 1 | 30 | 1 | 21.1 | 1 | 16 | 1 | 12 | 480 | 2030 | 1.61 | 0 | RN | NR | N | N | 9999 | 9999 | 9999 | N |  | 26554 | 0 | 0 | 0 | 0 | 0 | 0 | 0 | 1 | 0 | 0 | P | I | 0 |  | 41E1046N3420007 | 27.1121 | 0:30 | -96:53:58.17 | 0:30 | -096:53:58.1743 | 2001 | 4000000 | 699825.837 | 240867.4783 |  | <Collection> | <Collection>
46709470 | 302 | 1997 | 26580 | 41N3490E1040009 |  |  | 41 | 3 | 81 | 0 | 0 | N3490 | _ | N3490 |  | CREEK | 26' I BEAM SPAN | 1 | 6E .9S OF SH18/US62 | 47.9 | 1 | 4 | 1 | 1 | 5 | 328.05 | 23.7 | D | 2 | 2 | 0 | 7 | 100 | 2010 | 0 | 0 | 1 | 23.7 | N | 327.75 | 327.75 | 1 | 2 | -1 | 18 | M | 3 | 2 | 26 | 24.2 | P | 0 | 0 | 0 | 0 | 6 | 7 | 5 | 4 | 6 | N | 4 | 5 | N | 2 | 7 | 8 | 1 | 30 | 1 | 18 | 1 | 17 | 1 | 10 | 160 | 2030 | 3.22 | 0 | 171717 | NR | N | N | 9999 | 9999 | 9999 | N |  | 26580 | 0 | 0 | 0 | 0 | 0 | 0 | 0 | 1 | 0 | 0 | P | I | 0 |  | 41N3490E1040009 | 38.4238 | 0:30 | -96:47:20.25 | 0:30 | -096:47:20.2484 | 2001 | 4000000 | 709861.4846 | 240189.7781 |  | <Collection> | <Collection>
46709046 | 302 | 2001 | 26607 | 06E0890N2500007 |  |  | 6 | 5 | 11 | 0 | 0 | E0890 | E0890 | E0890 |  | CREEK | 29' I-BEAM SPAN | 1 | 8.8W OF GREENFIELD | 98 | 0 | 4 | 1 | 1 | 5 | 328.05 | 27.41 | D | 2 | 2 | 0 | 7 | 75 | 2010 | 5 | 0 | 1 | 27.41 | N | 0 | 0 | 1 | 2 | -1 | 24 | M | 3 | 2 | 29 | 28 | A | 1 | 0 | 0 | 0 | 2 | 7 | 7 | 7 | 7 | N | 7 | 6 | N | 5 | 6 | 8 | 1 | 110.1 | 1 | 73 | 1 | 78 | 1 | 46 | 120 | 2030 | 6.4374 | 3 | NR | NR | N | N | -1 | -1 | -1 | N |  | 26607 | 0 | 0 | 0 | 0 | 0 | 0 | 0 | 6 | 0 | 0 | P | I | 0 |  | 06E0890N2500007 | 69.4891 | 0:44 | -98:31:55.6 | 0:44 | -098:31:55.6014 | 2001 | 4000000 | 551866.2756 | 265443.8037 |  | <Collection> | <Collection>
46709047 | 302 | 2004 | 27937 | 06N2600E0910003 |  |  | 6 | 5 | 11 | 0 | 300 | N2600 | N2600 | N2600 |  | HORSE CREEK | 2-30' I-BEAM SPANS | 1 | 2.5S .5E OF GREEN FIELD | 94.1 | 0 | 4 | 1 | 1 | 5 | 328.05 | 25.41 | D | 2 | 2 | 0 | 9 | 50 | 2010 | 5 | 0 | 2 | 25.41 | N | 0 | 0 | 1 | 2 | -1 | 22 | M | 3 | 2 | 61 | 26 | A | 1 | 0 | 0 | 0 | 2 | 7 | 7 | 7 | 5 | N | 6 | 6 | N | 5 | 7 | 8 | 1 | 50 | 1 | 30 | 1 | 32 | 1 | 19 | 80 | 2030 | 6.4374 | 3 | NR | NR | N00 | N | -1 | -1 | -1 | N |  | 27937 | 0 | 0 | 0 | 0 | 0 | 0 | 0 | 8 | 0 | 0 | P | I | 0 |  | 06N2600E0910003 | 99.2115 | 0:41 | -98:21:59.47 | 0:41 | -098:21:59.4694 | 2001 | 4000000 | 566831.4036 | 261612.2074 |  | <Collection> | <Collection>
46709049 | 302 | 1996 | 24976 | 49N4300E0510009 |  |  | 49 | 8 | 97 | 0 | 900 | N4300 | N4300 | N4300 |  | CREEK | 13 SPAN CONC & STEEL | 1 | 2.9 MILES S. SH-20 | 85.5 | 0 | 4 | 1 | 1 | 5 | 328.05 | 16 | D | 2 | 2 | 0 | 9 | 75 | 2010 | 0 | 0 | 2 | 26 | N | 0 | 0 | 1 | 2 | -1 | 20 | M | 3 | 2 | 87 | 26 | A | 0 | 0 | 0 | 0 | 2 | 6 | 5 | 5 | 7 | N | 5 | 6 | N | 5 | 8 | 8 | 1 | 57 | 1 | 34.2 | 1 | 43 | 1 | 25.8 | 120 | 2030 | 1.6093 | _ | [9 empty] | 24976 | 0 | 0 | 0 | 0 | 0 | 0 | 0 | 1 | 0 | 0 | P | I | 0 |  | 49N4300E0510009 | 46.9796 | 0:16 | -95:20:45.34 | 0:16 | -095:20:45.3427 | 2001 | 4000000 | 838449.8038 | 328446.1038 |  | <Collection> | <Collection> | bar: NR to N
46709050 | 302 | 1996 | 25664 | 49E0470N4260001 |  |  | 49 | 8 | 97 | 0 | 100 | E0470 | E0470 | E0470 |  | SEMINOLE CREEK | 64' STEEL GIRDER SPAN ( BUILT COUNTY FORCES 6-96)REPLACES #02957 | 1 | 5.5NW OF US 69 AND SH 20 | 84 | 0 | 4 | 1 | 1 | 5 | 328.05 | 22.97 | D | 2 | 2 | 0 | 9 | 75 | 2010 | 0 | 0 | 1 | 22.97 | N | 0 | 0 | 1 | 2 | -1 | 18 | M | 3 | 2 | 63.98 | 26 | A | 0 | 0 | 0 | 0 | 1 | 7 | 7 | 5 | 7 | N | 5 | 5 | N | 5 | 7 | 5 | 1 | 92.4 | 1 | 55.4 | 1 | 73.2 | 1 | 43.9 | 120 | 2030 | 5 | - | [9 empty] | 25664 | 0 | 0 | 0 | 0 | 0 | 0 | 0 | 1 | 0 | 0 | P | I | 0 |  | 49E0470N4260001 | 65.8596 | 0:20 | -95:24:51.11 | 0:20 | -095:24:51.1083 | 2001 | 4000000 | 832112.8441 | 336135.1894 |  | <Collection> | <Collection> | bar: NR to N
46709051 | 302 | 1998 | 25759 | 49E0640N4270002 |  |  | 49 | 8 | 97 | 0 | 200 | 4932C | E0640 | E0640 |  | FLAT ROCK CREEK | 48' STEEL GIRDER | 1 | 6.7S & 3W OF CHOUTEAU | 82.9 | 0 | 4 | 1 | 1 | 5 | 328.05 | 22.97 | D | 2 | 2 | 0 | 7 | 500 | 2010 | 5 | 0 | 1 | 22.97 | N | 0 | 0 | 1 | 2 | -1 | 22.97 | M | 3 | 2 | 48 | 26.6 | A | 0 | 0 | 0 | 0 | 2 | 7 | 6 | 6 | 7 | N | 6 | 4 | N | 5 | 7 | 8 | 1 | 72 | 1 | 65 | 1 | 40 | 1 | 36 | 800 | 2030 | 5 | 2 | [9 empty] | 25759 | 0 | 0 | 0 | 0 | 0 | 8 | 8 | 1 | 0 | 0 | P | I | 0 |  | 49E0640N4270002 | 70.7656 | 0:05 | -95:23:54.84 | 0:05 | -095:23:54.8440 | 2001 | 4000000 | 834233.1583 | 308836.9752 |  | <Collection> | <Collection> | bar: NR to N
46709054 | 302 | 2009 | 27853 | 49N4280E0610000 |  |  | 49 | 8 | 97 | 0 | 0 | N4280 | N4280 | N4280 |  | BRUSHY CREEK | 55' DOUBLE T SK 30 | 1 | 1.5W&1.5N OF MAZIE | 99 | 0 | 4 | 1 | 1 | 5 | 328.05 | 26.4 | D | 2 | 2 | 0 | 7 | 175 | 2010 | 4 | 30 | 1 | 26.4 | N | 0 | 0 | 1 | 2 | -1 | 26.4 | M | 3 | 2 | 55 | 28 | A | 1 | 0 | 1 | 1 | 2 | 9 | 9 | 8 | 9 | N | 8 | 5 | N | 5 | 9 | 9 | 1 | 61.8 | 1 | 37.1 | 1 | 50.3 | 1 | 30.1 | 280 | 2030 | 5.6327 | 1 | [9 empty] | 27853 | 0 | 0 | 0 | 0 | 0 | 0 | 0 | 1 | 0 | 0 | P | I | 0 |  | 49N4280E0610000 | 100 | 36:08 | -95:23:12 | -1 | 1 | 2001 | 4000000 | 835171.9805 | 313885.7035 |  | <Collection> | <Collection> | bar: NR to N
46709206 | 302 | 1968 | 17228 | 2416 1358 X | 2416 0000 | 13.58 | 24 | 4 | 47 | 16 | 13580 | 15 | S.H. 15 | S.H. 15 |  | HEREFORD CREEK | 3-40' I-BM. SPANS WITH 2-1.5' SAFETY CURBS | 1 | 4.3 MI E JCT SH 74 | 94.3 | 0 | 3 | 1 | 1 | 5 | 328.05 | 28 | B | 1 | 1 | 0 | 7 | 570 | 2010 | 4 | 0 | 3 | 28 | N | 0 | 0 | 1 | 2 | -1 | 28 | M | 3 | 2 | 120.42 | 33 | A | 0 | 0 | 0 | 0 | 2 | 6 | 6 | 6 | 7 | N | 6 | 5 | N | 5 | 8 | 8 | 1 | 59.9 | 1 | 35.9 | 1 | 42.9 | 1 | 25.7 | 912 | 2030 | 59.5457 | 3 | NR | 65 | N00 | N | 9999 | 9999 | 9999 | N |  | 17228 | 0 | 0 | 0 | 0 | 0 | 0 | 0 | 0 | 0.457 | 0.457 | P | I | 1 |  | 2416 1358 X | 86.1634 | 0:32 | -97:30:36.02 | 0:32 | -097:30:36.02 | 2001 | 4000000 | 643879.8146 | 355258.5772 |  | <Collection> | <Collection>
46709508 | 302 | 2000 | 25890 | 0905T3502 X | 0905 0000 | 35.02 | 9 | 4 | 17 | 5 | 35020 | 40 | I-40 UNDER | KILPATRICK TP NB |  | I-40 UNDER | 107-92-96-97 WF SPAN | A | 110.30SB | 92.3 | 0 | 1 | 1 | 1 | 1 | 16.92 | 72 | U | 31 | 31 | 1 | 11 | 64100 | 2010 | 5 | 17 | 4 | 144 | H | 15 | 3 | 1 | 8 | -1 | 144 | M | 3 | 2 | 392.99 | 50.7 | A | 1 | 1 | 1 | 1 | 1 | 8 | 8 | 8 | N | N | 8 | 4 | 6 | 5 | N | 8 | 3 | 49.1 | 3 | 36 | 3 | 27 | 3 | 20 | 102560 | 2030 | 1.24 | 0 | NR | 75 | N | N | 1610 | 2001 | 1611 | Y |  | 25890 | N | 0 | 0 | 0 | 1 | 0 | 1 | 1 | 0 | 0 | P | I | 1 |  | 0943T1083EX | 99.9083 | 0:28 | -97:42:39.56 | 0:28 | -097:42:39.5559 | 2001 | 4000000 | 626228.4887 | 236192.9982 |  | <Collection> | <Collection>
46709501 | 302 | 2000 | 25885 | 0943T1068EX | 0943 0000 | 10.68 | 9 | 4 | 17 | 43 | 10680 | 0 | _ | KILPATRICK TP SB | E | RENO AVE. UNDER | 42'-70'-40'-WF SPANS | 1 | 110.48SB | 94.9 | 0 | 8 | 1 | 1 | 1 | 328.05 | 38 | U | 31 | 31 | 1 | 12 | 10050 | 2010 | 5 | 0 | 3 | 38 | H | 11 | 11 | 1 | 2 | -1 | 59.05 | M | 3 | 2 | 153.5 | 40.7 | A | 1 | 1 | 1 | 1 | 2 | 8 | 8 | 8 | N | N | 8 | 6 | 7 | 5 | N | 8 | 2 | 49.1 | 2 | 36 | 2 | 27 | 2 | 20 | 16080 | 2030 | 0.2 | 0 | NR | 75 | N | N | 1502 | 1804 | 1701 | Y |  | 25885 | N | 0 | 0 | 0 | 1 | 0 | 1 | 1 | 0 | 0 | P | I | 1 |  | 0943T1068EX | 100 | 0:28 | -97:42:40.76 | 0:28 | -097:42:40.7577 | 2001 | 4000000 | 626197.5286 | 236446.8181 |  | <Collection> | <Collection>
46709503 | 302 | 2000 | 25886 | 0943T1068WX | 0943 W0000 | 10.68 | 9 | 4 | 17 | 43 | 10680 | 0 | _ | KILPATRICK TP NB | W | RENO AVE. UNDER | 42'-70'-40' WF SPANS | 1 | 110.48NB | 94.9 | 0 | 8 | 1 | 1 | 1 | 328.05 | 48 | U | 31 | 31 | 1 | 12 | 10050 | 2010 | 5 | 0 | 3 | 48 | H | 11 | 11 | 1 | 2 | -1 | 68.9 | M | 3 | 2 | 153.5 | 50.7 | A | 1 | 1 | 1 | 1 | 1 | 8 | 8 | 8 | N | N | 8 | 9 | 7 | 5 | N | 8 | 3 | 49.1 | 3 | 36 | 3 | 27 | 3 | 36 | 16080 | 2030 | 0.2 | 0 | NR | 75 | N | N | 1502 | 1807 | 1707 | Y |  | 25886 | N | 0 | 0 | 0 | 1 | 0 | 1 | 1 | 0 | 0 | P | I | 1 |  | 0943T1068WX | 100 | 0:28 | -97:42:39.26 | 0:28 | -097:42:39.2594 | 2001 | 4000000 | 626235.2815 | 236446.5954 |  | <Collection> | <Collection>
46709505 | 302 | 2000 | 25887 | 0943T1068EXR | 0943 0000 | 10.68 | 9 | 4 | 17 | 43 | 10680 | 0 | _ | KILP. TP RAMP N-W | E | RENO AVE. UNDER | 57-99-58 WF SPANS | 1 | 110.48R | 94.9 | 0 | 8 | 7 | 1 | 1 | 328.05 | 25 | U | 31 | 31 | 1 | 12 | 820 | 2010 | 5 | 46 | 3 | 25 | H | 11 | 11 | 1 | 1 | -1 | 36.09 | M | 3 | 2 | 225.2 | 27.7 | A | 1 | 1 | 1 | 1 | 1 | 7 | 7 | 8 | N | N | 7 | 7 | 7 | 5 | N | 8 | 3 | 49.1 | 3 | 36 | 3 | 27 | 3 | 20 | 1312 | 2030 | 2 | 0 | NR | N | N | N | 1502 | 1905 | 1701 | Y |  | 25887 | N | 0 | 0 | 0 | 1 | 0 | 1 | 1 | 0 | 0 | P | I | 1 | R | 0943T1068EXR | 99.9355 | 0:28 | -97:42:43.43 | 0:28 | -097:42:43.4272 | 2001 | 4000000 | 626130.1897 | 236447.5096 |  | <Collection> | <Collection>
46709481 | 302 | 1959 | 14403 | 2405 0380EX | 2405 0000 | 3.8 | 24 | 4 | 47 | 5 | 3800 | 60 | U.S. 60 & 81 | U.S. 60 / U.S. 81 | E | U.S. 64 SB UNDER | 40'-57'-40' I-BM. SPANS SK. 48 DEG. 44'09' W/ CONCRETE PARPET RAILS | 1 | US 60/81; @ JCT US 64 SB | 19.4 | 1 | 2 | 1 | 1 | 1 | 328.05 | 28 | C | 1 | 1 | 0 | 14 | 2200 | 2010 | 4 | 49 | 3 | 28 | H | 10 | 6 | 1 | 2 | -1 | 28 | M | 3 | 2 | 139.54 | 31 | A | 1 | 1 | 1 | 1 | 3 | 3 | 5 | 3 | N | N | 3 | 3 | 5 | 5 | N | 8 | 1 | 47.9 | 1 | 28.8 | 1 | 37.6 | 1 | 22.5 | 3520 | 2030 | 54.7177 | 3 | NR | 55 | N | N | -1 | 1602 | 1601 | Y |  | 14403 | N | 0 | 0 | 0 | 0 | 8 | 8 | 6 | 0.122 | 0.122 | P | I | 1 |  | 2405 0380EX | 43.6664 | 0:27 | -97:52:24.21 | 0:27 | -097:52:24.21 | 2001 | 4000000 | 611351.053 | 344946.4515 |  | <Collection> | <Collection>
46709379 | 302 | 1960 | 15043 | 55E0920N3060008 |  |  | 55 | 4 | 109 | 0 | 6800 | 5590C | N.W. 206TH STREET | NW 206TH ST. |  | CHISHOLM CREEK | 75' I BEAM SPAN | 1 | 2.8E SH74 ON COVELL RD. | 89.4 | 0 | 5 | 1 | 1 | 5 | 328.05 | 23.9 | O | 4 | 4 | 0 | 19 | 600 | 2010 | 5 | 0 | 1 | 24.9 | N | 0 | 0 | 1 | 2 | -1 | 24 | M | 3 | 2 | 75.5 | 27.1 | A | 1 | 1 | 1 | 1 | 1 | 8 | 8 | 6 | 7 | N | 6 | 4 | N | 5 | 5 | 8 | 2 | 86.4 | 2 | 51.8 | 2 | 47.9 | 2 | 28.8 | 960 | 2030 | 3.22 | 3 | NR | 45 | N | N | 9999 | 9999 | 9999 | N |  | 15043 | 0 | 0 | 0 | 0 | 0 | 0 | 0 | 1 | 0 | 0 | P | I | 0 |  | 55E0920N3060008 | 99.1778 | 0:41 | -97:32:07.6 | 0:41 | -097:32:07.5990 | 2001 | 4000000 | 642045.3461 | 260619.6347 |  | <Collection> | <Collection>
46709242 | 302 | 1955 | 28068 | 66N4150E0520005 |  |  | 66 | 8 | 131 | 0 | 500 | N4150 | N4150 | N4150 |  | CREEK | 20' I BEAM SPAN W/ CONC. DECK | 1 | 3.5S 2W JCT SH20/I-44 | 38.9 | 1 | 4 | 1 | 1 | 5 | 328.05 | 22.2 | D | 2 | 2 | 0 | 9 | 75 | 2010 | 5 | 0 | 1 | 22.2 | N | 0 | 0 | 1 | 2 | -1 | 22 | M | 3 | 2 | 24 | 23.4 | P | 0 | 0 | 0 | 0 | 2 | 6 | 5 | 4 | 7 | N | 2 | 5 | N | 0 | 5 | 6 | 1 | 9 | 1 | 5 | 1 | 5 | 1 | 3 | 120 | 2030 | 6.4374 | 0 | 50505 | NR | N | N | -1 | -1 | -1 | N |  | 28068 | 0 | 0 | 0 | 0 | 0 | 0 | 0 | 6 | 0 | 0 | P | I | 0 |  | 66N4150E0520005 | 66.7298 | 0:15 | -95:36:53.62 | 0:15 | -095:36:53.6178 | 2001 | 4000000 | 814314.9885 | 326794.3409 |  | <Collection> | <Collection>
46708939 | 302 | 1996 | 26744 | 09E1140N2920003 |  |  | 9 | 4 | 17 | 0 | 0 | E1140 | E1140 | SW 104TH ST. |  | CREEK | 40' I-BEAM SPAN | 1 | .3MI E OF RICHLAND ROAD | 85 | 0 | 5 | 1 | 1 | 5 | 328.05 | 23 | O | 4 | 4 | 0 | 17 | 100 | 2010 | 5 | 0 | 1 | 23 | N | 0 | 0 | 1 | 2 | -1 | 19.7 | M | 3 | 2 | 40 | 26 | A | 0 | 0 | 0 | 0 | 3 | 6 | 6 | 5 | 5 | N | 5 | 5 | N | 5 | 8 | 8 | 2 | 59 | 2 | 36 | 2 | 33 | 2 | 23 | 160 | 2030 | 3.2187 | 3 | NR | NR | N00 | N | 9999 | 9999 | 9999 | N |  | 26744 | 0 | 0 | 0 | 0 | 0 | 0 | 0 | 1 | 0 | 0 | P | I | 0 |  | 09E1140N2920003 | 55.9222 | 0:22 | -97:47:21.08 | 0:22 | -097:47:21.0827 | 2001 | 4000000 | 619155.132 | 225135.3583 |  | <Collection> | <Collection>
46709099 | 302 | 1957 | 13833 | 0104 0706 X | 0104 0000 | 7.06 | 1 | 1 | 1 | 4 | 7060 | 59 | US-59_ | U.S. 59 |  | SHELL BRANCH CREEK | 40'-60'-40' I-BM SPANS SK.60 DEG. W/ 31' CLR.RDY. | 1 | 7.0 MI.N.JCT.SH 51 | 67.5 | 0 | 2 | 1 | 1 | 5 | 328.05 | 31 | C | 1 | 1 | 0 | 6 | 3700 | 2010 | 4 | 30 | 3 | 31.17 | N | 0 | 0 | 1 | 2 | -1 | 32 | M | 3 | 2 | 142.06 | 31.17 | A | 1 | 1 | 1 | 1 | 1 | 9 | 7 | 6 | 7 | N | 5 | 4 | N | 5 | 8 | 8 | 1 | 38.8 | 1 | 23.3 | 1 | 29.9 | 1 | 18 | 5920 | 2030 | 53 | 3 | [9 empty] | 13833 | 0 | 0 | 0 | 0 | 0 | 8 | 8 | 6 | 0 | 0 | P | I | 1 |  | 0104 0706 X | 98.523 | 0:55 | -94:36:58.64 | 0:55 | -094:36:58.64 | 2001 | 4000000 | 905273.7179 | 292563.5716 |  | <Collection> | <Collection> | bar: NR to N
46708960 | 302 | 1951 | 12613 | 3630 1113 X | 3630 0000 | 11.13 | 36 | 4 | 71 | 30 | 11130 | 60 | U.S. 60 | U.S. 60 |  | BNSF R.R. | 35'-40'-35' I-BM. SPANS W/ TR-4 RAILS | 1 | 14.5 MI E JCT I 35 | 79.4 | 0 | 2 | 1 | 1 | 2 | 328.05 | 30 | C | 1 | 1 | 1 | 2 | 3500 | 2010 | 4 | 0 | 3 | 30 | N | 0 | 0 | 1 | 2 | -1 | 34 | M | 3 | 2 | 111.33 | 32.17 | A | 1 | 1 | 1 | 1 | 1 | 7 | 6 | 6 | N | N | 6 | 4 | N | 5 | N | 8 | 1 | 53.5 | 1 | 32.1 | 1 | 35.3 | 1 | 21.2 | 5600 | 2030 | 8 | 3 | NR | 50 | N | N | 9999 | 9999 | 9999 | N |  | 12613 | N | 0 | 0 | 0 | 0 | 0 | 1 | 1 | 0 | 0 | P | I | 1 |  | 3630 1113 X | 78.072 | 0:41 | -97:05:07.03 | 0:41 | -097:05:07.03 | 2001 | 4000000 | 681763.9843 | 371717.6438 |  | <Collection> | <Collection>
46708961 | 302 | 1951 | 12640 | 3630 1100 X | 3630 0000 | 11 | 36 | 4 | 71 | 30 | 11000 | 60 | U.S. 60 | U.S. 60 |  | BNSF R.R. & RD UND | 45',55',67',2-50' I-BM. SPANS W/ TR-4 RAIL | 1 | US 60; 0.9W OF US77/177 | 70.6 | 0 | 2 | 1 | 1 | 4 | 328.05 | 30 | C | 1 | 1 | 1 | 2 | 3500 | 2010 | 4 | 0 | 5 | 30 | H | 3.8 | 0 | 1 | 2 | -1 | 34 | M | 3 | 2 | 268.33 | 32.17 | A | 1 | 1 | 1 | 1 | 1 | 7 | 6 | 6 | N | N | 6 | 4 | 4 | 5 | N | 8 | 1 | 43.3 | 1 | 26 | 1 | 33.8 | 1 | 20.3 | 5600 | 2030 | 8 | 3 | NR | 50 | N | N | 2005 | 2106 | 2008 | Y |  | 12640 | N | 0 | 0 | 0 | 0 | 0 | 1 | 1 | 0 | 0 | P | I | 1 |  | 3630 1100 X | 77.8328 | 0:41 | -97:05:14.6 | 0:41 | -097:05:14.60 | 2001 | 4000000 | 681576.0016 | 371716.5768 |  | <Collection> | <Collection>
46708968 | 302 | 1954 | 13233 | 3029 0244 X | 3029 0000 | 2.44 | 30 | 6 | 59 | 29 | 2440 | 149 | S.H. 149 | S.H. 149 |  | BEAVER RIVER | 6-50' I-BM. SPANS SK. 60 DEG. | 1 | 2.5 MI E JCT US 283 | 26.3 | 1 | 3 | 1 | 1 | 5 | 328.05 | 24 | B | 1 | 1 | 0 | 7 | 410 | 2010 | 4 | 30 | 6 | 24 | N | 0 | 0 | 1 | 2 | -1 | 32 | M | 3 | 2 | 301.83 | 25.5 | A | 0 | 0 | 0 | 0 | 3 | 4 | 3 | 3 | 6 | N | 3 | 4 | N | 5 | 5 | 8 | 1 | 46.8 | 1 | 28.1 | 1 | 36.2 | 1 | 21.7 | 656 | 2030 | 35 | 3 | NR | nr | n | n | n | n | n | n |  | 13233 | 0 | 0 | 0 | 0 | 0 | 8 | 8 | 6 | 0 | 0 | P | I | 1 |  | 3029 0244 X | 45.5758 | 0:43 | -99:51:00.17 | 0:43 | -099:51:00.17 | 2001 | 4000000 | 434696.1571 | 376095.1502 |  | <Collection> | <Collection>
46708518 | 302 | 1998 | 25543 | 75E1310N2390001 |  |  | 75 | 5 | 149 | 0 | 100 | E1310 | E1310 | E1310 |  | CREEK | 60' I-BEAM SPAN | 1 | 1.N 1.1E OF MOUNTAIN V | 98 | 0 | 4 | 1 | 1 | 5 | 328.05 | 26 | D | 2 | 2 | 0 | 9 | 50 | 2010 | 5 | 0 | 1 | 26 | N | 0 | 0 | 1 | 2 | -1 | 20 | M | 3 | 2 | 60 | 27 | A | 1 | 0 | 0 | 0 | 1 | 7 | 7 | 7 | 8 | N | 7 | 6 | N | 5 | 8 | 8 | 1 | 84 | 1 | 50 | 1 | 67 | 1 | 40 | 80 | 2030 | 6.4374 | 3 | NR | NR | NOO | N | -1 | -1 | -1 | N |  | 25543 | 0 | 0 | 0 | 0 | 0 | 0 | 0 | 6 | 0 | 0 | P | I | 0 |  | 75E1310N2390001 | 69.957 | 0:07 | -98:43:28.37 | 0:07 | -098:43:28.37 | 2001 | 4000000 | 533965.5037 | 198025.8663 |  | <Collection> | <Collection>
46708520 | 302 | 1998 | 25662 | 75N2170E1230001 |  |  | 75 | 5 | 149 | 0 | 100 | N2170 | N2170 | N2170 |  | LITTLE ELK CREEK | 57' I-BEAM SPAN, SK. 45 DEG. R.F. | 1 | 3.1 S 1. E DILL CITY | 97 | 0 | 4 | 1 | 1 | 5 | 328.05 | 23.58 | D | 2 | 2 | 0 | 9 | 25 | 2010 | 5 | 45 | 1 | 23.58 | N | 0 | 0 | 1 | 2 | -1 | 20 | M | 3 | 2 | 57 | 24.16 | A | 1 | 0 | 0 | 0 | 2 | 7 | 7 | 7 | 8 | N | 7 | 5 | N | 5 | 7 | 8 | 1 | 77.1 | 1 | 46 | 1 | 61 | 1 | 37 | 40 | 2030 | 6.4374 | 3 | NR | NR | NOO | N | -1 | -1 | -1 | N |  | 25662 | 0 | 0 | 0 | 0 | 0 | 0 | 0 | 8 | 0 | 0 | P | I | 0 |  | 75N2170E1230001 | 75.2773 | 0:14 | -99:07:02.56 | 0:14 | -099:07:02.56 | 2001 | 4000000 | 498310.1714 | 211277.1691 |  | <Collection> | <Collection>
46708838 | 302 | 2007 | 28808 | 6737 1804 X | 6737 0000 | 18.04 | 67 | 3 | 133 | 37 | 18040 | 40 | I-40 UNDER | S.H. 56 |  | I-40 UNDER | 40'-(2-100' CONT.)-55' ROLLED BEAM PLATE GIRDER SPANS W/40' CLR.RDY., TR4 RAIL, 0 SKEW | 2 | JCT I-40/S.H. 56 | 83.9 | 0 | 1 | 1 | 1 | 1 | 16.33 | 38 | A | 1 | 1 | 1 | 1 | 14600 | 2010 | A | 0 | 4 | 38 | H | 32.15 | 32.4 | 1 | 4 | -1 | 38 | M | 3 | 2 | 298 | 42 | A | 1 | 1 | 1 | 1 | 1 | 8 | 9 | 8 | N | N | 5 | 8 | 5 | 5 | N | 8 | 1 | 40.8 | 1 | 24.5 | 1 | 28.4 | 1 | 17.1 | 23360 | 2030 | 0 | 3 | NR | 55 | N | N | -1 | -1 | -1 | N |  | 28808 | N | 0 | 0 | 0 | 0 | 1 | 1 | 1 | 0 | 0 | P | I | 1 |  |  | 99.202 | 0:23 | -96:27:32.18 | 0:23 | -096:27:32.18 | 2001 | 4000000 | 739981.6119 | 228764.9225 |  | <Collection> | <Collection>
46708843 | 302 | 1953 | 13062 | 6524 0718 X | 6524 0000 | 7.18 | 65 | 5 | 129 | 24 | 7180 | 47 | S.H. 47 | S.H. 47 |  | EAST CROTON CREEK | 35'-60'-35' I-BEAM SPANS, SK. 30 DEG. R.F. | 1 | 7.2 MI E JCT S.H. 30 | 96.6 | 0 | 3 | 1 | 1 | 5 | 328.05 | 28 | B | 1 | 1 | 0 | 7 | 750 | 2010 | 5 | 30 | 3 | 28 | N | 0 | 0 | 1 | 2 | -1 | 24 | M | 3 | 2 | 131.89 | 30 | A | 1 | 1 | 1 | 1 | 7 | 8 | 7 | 6 | 7 | N | 6 | 5 | N | 5 | 7 | 8 | 1 | 59.6 | 1 | 35.8 | 1 | 47.6 | 1 | 28.5 | 1200 | 2030 | 64 | 2 | NR | 65 | N | _ | -1 | -1 | -1 | _ |  | 13062 | 0 | 0 | 0 | 0 | 0 | 8 | 1 | 1 | 0 | 0 | P | I | 1 |  | 6524 0718 X | 73.2827 | 0:37 | -99:47:01.13 | 0:37 | -099:47:01.1270 | 2001 | 4000000 | 438439.2386 | 254350.2568 |  | <Collection> | <Collection>
46708528 | 302 | 1990 | 29694 | 38E1450N2220009 |  |  | 38 | 5 | 75 | 0 | 900 | E1450 | E1450 | E1450 |  | CREEK | 28' I-BEAM SPAN | 1 | 7S, 4.9E OF HOBART | 71 | 1 | 4 | 1 | 1 | 5 | 328.05 | 24.5 | D | 2 | 2 | 0 | 9 | 40 | 2010 | 5 | 0 | 1 | 24.5 | N | 0 | 0 | 1 | 2 | -1 | 22 | M | 3 | 2 | 28 | 25 | A | 1 | 0 | 0 | 0 | 2 | 8 | 8 | 4 | 7 | N | 4 | 6 | N | 5 | 7 | 8 | 1 | 110.1 | 1 | 74 | 1 | 74 | 1 | 44 | 64 | 2030 | 6.4374 | 3 | NR | NR | N | N | -1 | -1 | -1 | N |  | 29694 | 0 | 0 | 0 | 0 | 0 | 0 | 0 | 8 | 0 | 0 | P | I | 0 |  |  | 97.2584 | 34:55 | -99:00:35.6 | -1 | 1 | 2001 | 4000000 | 507731.6819 | 175798.1945 |  | <Collection> | <Collection>
46708679 | 302 | 1982 | 155 | 55E0940N3210005 |  |  | 55 | 4 | 109 | 0 | 500 | E0940 | N.E. 178TH ST. | N.E. 178TH |  | CREEK | WF-BM SPAN | 1 | 1.5E OF HIWASSEE ROAD | 31.9 | 1 | 5 | 1 | 1 | 5 | 328.05 | 15.8 | O | 4 | 4 | 0 | 19 | 100 | 2010 | 0 | 0 | 1 | 17.3 | N | 0 | 0 | 8 | 2 | -1 | 18 | M | 3 | 2 | 36 | 18 | K | 0 | 0 | 0 | 0 | 2 | 0 | 0 | 0 | 5 | N | 0 | 3 | N | 0 | 6 | 8 | 2 | 0 | 2 | 0 | 2 | 0 | 2 | 0 | 160 | 2030 | 6.44 | 0 | CLOSED | NR | N | N | 9999 | 9999 | 9999 | N |  | 155 | 0 | 0 | 0 | 0 | 0 | 0 | 0 | 7 | 0 | 0 | P | I | 0 |  | 55E0940N3210005 | 0 | 0:39 | -97:16:26.74 | 0:39 | -097:16:26.7364 | 2001 | 4000000 | 665722.7686 | 257499.7321 |  | <Collection> | <Collection>
46708544 | 302 | 1988 | 10608 | 52E0455N3180001 |  |  | 52 | 4 | 103 | 0 | 100 | E0455 | E0455 | E0455 |  | CREEK | 20' I-BEAM SPAN | 1 | .4W 3S OF I-35/CM TPK | 94 | 0 | 4 | 1 | 1 | 5 | 328.05 | 22.8 | D | 2 | 2 | 0 | 9 | 24 | 2010 | 2 | 0 | 1 | 22.8 | N | 0 | 0 | 1 | 2 | -1 | 19 | M | 3 | 2 | 20 | 24 | A | 0 | 0 | 0 | 0 | 3 | 7 | 6 | 6 | 7 | N | 6 | 5 | N | 5 | 8 | 8 | 1 | 54 | 1 | 32 | 1 | 30 | 1 | 18 | 38 | 2030 | 1.61 | 0 | NR | NR | N | N | 9999 | 9999 | 9999 | N |  | 10608 | 0 | 0 | 0 | 0 | 0 | 0 | 0 | 8 | 0 | 0 | P | I | 0 |  | 52E0455N3180001 | 42.0732 | 0:21 | -97:20:08.79 | 0:21 | -097:20:08.79 | 2001 | 4000000 | 659616.1832 | 335372.0424 |  | <Collection> | <Collection>
46708861 | 302 | 1993 | 23836 | 15E1565N3870002 |  |  | 15 | 3 | 29 | 0 | 200 | E1565 | EW1565 | E1565 |  | CREEK | 23' STEEL I BEAM SPAN | 1 | .5 N & 3.2 E OF PARKER | 78.1 | 0 | 4 | 1 | 1 | 5 | 328.05 | 18.2 | D | 2 | 2 | 0 | 9 | 50 | 2010 | 5 | 0 | 1 | 18.2 | N | 0 | 0 | 1 | 2 | -1 | 20 | M | 3 | 2 | 23 | 19.5 | A | 0 | 0 | 0 | 0 | 2 | 7 | 5 | 5 | 3 | N | 5 | 4 | N | 5 | 5 | 6 | 1 | 49.1 | 1 | 29 | 1 | 27 | 1 | 16 | 80 | 2030 | 3.2187 | 1 | [9 empty] | 23836 | 0 | 0 | 0 | 0 | 0 | 0 | 0 | 8 | 0 | 0 | P | I | 0 |  | 15E1565N3870002 | 71.8922 | 0:45 | -96:07:22.86 | 0:45 | -096:07:22.86 | 2001 | 4000000 | 771837.0757 | 158252.6428 |  | <Collection> | <Collection> | bar: NR to N
46708545 | 302 | 1947 | 10609 | 52E0330N3250005 |  |  | 52 | 4 | 103 | 0 | 500 | E0330 | E0330 | E0330 |  | CREEK | 22' I-BEAM SPAN | 1 | 1S 4.5E OF SH156/US77 | 30.2 | 1 | 4 | 1 | 1 | 5 | 328.05 | 15 | D | 2 | 2 | 0 | 9 | 24 | 2010 | 0 | 0 | 1 | 15 | N | 0 | 0 | 1 | 1 | -1 | 22 | M | 3 | 2 | 22 | 16 | P | 0 | 0 | 0 | 0 | 3 | 5 | 5 | 5 | 6 | N | 2 | 7 | N | 0 | 5 | 8 | 1 | 15 | 1 | 9 | 1 | 8 | 1 | 5 | 38 | 2030 | 3.22 | 0 | 70707 | NR | M | N | 9999 | 9999 | 9999 | N |  | 10609 | 0 | 0 | 0 | 0 | 0 | 0 | 0 | 8 | 0 | 0 | P | I | 0 |  | 52E0330N3250005 | 40.6761 | 0:32 | -97:12:05.24 | 0:32 | -097:12:05.24 | 2001 | 4000000 | 671509.3938 | 355578.1157 |  | <Collection> | <Collection>
46708548 | 302 | 1980 | 28066 | 5580 0195 XR | 5580 W0000 | 1.95 | 55 | 4 | 109 | 80 | 1950 | 9520 | LINCOLN BLVD SB | PEDESTRIAN | W | LINCOLN BLVD SB, PARKING | 3-100' PEDESTRIAN OVERPASS SPANS | A | 2.3N OF SH77H | -2 | N | 3 | 1 | 3 | 1 | 19.58 | 38 | K | 1 | 1 | 0 | 14 | 7700 | 2010 | 0 | 0 | 3 | 38 | H | 12 | 15.2 | 1 | 3 | -1 | 38 | M | 3 | 2 | 300.2 | 10 | ! | N | N | N | N | 9 | N | N | N | N | N | N | N | 6 | ! | N | ! | 1 | 0 | 1 | 0 | 1 | 0 | 1 | -1.1 | 12320 | 2030 | 0.16093 | 3 | NR | NR | N | N | N | 1911 | 1910 | N |  | 28066 | N | 0 | 0 | 0 | 0 | 0 | 0 | 9 | 0 | 0 | P | I | 1 |  | 5580 0228WX | -1 | 0:30 | -97:30:14 | 0:30 | -097:30:14.0015 | 2001 | 4000000 | 645004.4643 | 240014.4756 |  | <Collection> | <Collection>
46708868 | 302 | 1985 | 20957 | 06E0920N2490005 |  |  | 6 | 5 | 11 | 0 | 500 | E0920 | E0920 | E0920 |  | CREEK | 40' I-BEAM SPAN | 1 | 3.5N 13W OF GEARY | 82.9 | 0 | 4 | 1 | 1 | 5 | 328.05 | 23.58 | D | 2 | 2 | 0 | 9 | 30 | 2010 | 5 | 0 | 1 | 23.58 | N | 0 | 0 | 1 | 2 | -1 | 22 | M | 3 | 2 | 40 | 24.16 | A | 0 | 0 | 0 | 0 | 2 | 7 | 7 | 5 | 6 | N | 5 | 5 | N | 5 | 6 | 8 | 1 | 53 | 1 | 32 | 1 | 33 | 1 | 23 | 48 | 2030 | 6.4374 | 3 | NR | NR | N | N | -1 | -1 | -1 | N |  | 20957 | 0 | 0 | 0 | 0 | 0 | 0 | 0 | 9 | 0 | 0 | P | I | 0 |  | 06E0920N2490005 | 67.0503 | 0:41 | -98:33:07.97 | 0:41 | -098:33:07.9680 | 2001 | 4000000 | 550021.0182 | 260644.0217 |  | <Collection> | <Collection>
46708406 | 302 | 1974 | 18639 | 40N4662E1170009 |  |  | 40 | 2 | 79 | 0 | 900 | N4662 | N4662 | N4662 |  | CREEK | 30' I-beam, timber deck | 1 | 2.9 W, 3.2 N US271/59 | 59.1 | 0 | 4 | 1 | 1 | 5 | 328.05 | 18.3 | D | 2 | 2 | 0 | 9 | 24 | 2010 | 0 | 0 | 1 | 15.1 | N | 0 | 0 | 8 | 1 | -1 | 16 | M | 3 | 2 | 29.9 | 20.1 | P | 0 | 0 | 0 | 0 | 3 | 7 | 6 | 8 | 6 | N | 4 | 7 | N | 0 | 6 | 6 | 1 | 21.1 | 1 | 16 | 1 | 12 | 1 | 9 | 38 | 2030 | 6 | _ | 121212 | NR | Y02 | N | -1 | -1 | -1 | N |  | 18639 | 0 | 0 | 0 | 0 | 0 | 0 | 0 | 7 | 0.61 | 0.914 | P | I | 0 |  | 40N4662E1170009 | 72.8329 | 0:18 | -94:43:17.13 | 0:18 | -094:43:17.13 | 2001 | 4000000 | 898061.4235 | 223663.3396 |  | <Collection> | <Collection>
46708562 | 302 | 1980 | 19645 | 55N3250E1010009 |  |  | 55 | 4 | 109 | 0 | 900 | N3250 | _ | N3250 (PEEBLY RD) |  | CREEK | 25' I-BM SPAN, TEMP PIPE | 1 | .9S OF WILSHIRE & PEEBLY | 35.9 | 1 | 4 | 1 | 1 | 5 | 328.05 | 26 | D | 2 | 2 | 0 | 9 | 100 | 2010 | 0 | 45 | 1 | 26 | N | 0 | 0 | 8 | 2 | -1 | 26 | M | 3 | 2 | 24.93 | 26 | E | 0 | 0 | 0 | 0 | 3 | 2 | 3 | 2 | 7 | N | 2 | 6 | N | 5 | 7 | 8 | 2 | 0 | 2 | 0 | 2 | 0 | 2 | 0 | 160 | 2030 | 3.22 | 3 | [9 empty] | 19645 | 0 | 0 | 0 | 0 | 0 | 0 | 0 | 6 | 0 | 0 | P | I | 0 |  | 55N3250E1010009 | 1.4392 | 0:32 | -97:12:43.93 | 0:32 | -097:12:43.9298 | 2001 | 4000000 | 671427.1505 | 244842.203 |  | <Collection> | <Collection> | bar: NR to N
46708714 | 302 | 1978 | 19484 | 1937 3925EX | 1937 0000 | 39.25 | 19 | 8 | 37 | 37 | 39250 | 44 | TURNER TP (I-44) | TURNER TP (I-44) | E | S.H. 66 UNDER | 2-49', 43',50' I-BM. | 1 | 0.1 MI E TURNPIKE GATE | 90.9 | 0 | 8 | 1 | 1 | 1 | 328.05 | 46 | A | 1 | 1 | 1 | 11 | 13850 | 2010 | 5 | 71 | 4 | 36.7 | H | 10 | 6 | 1 | 2 | -1 | 83 | M | 3 | 2 | 191.93 | 39.7 | A | 1 | 1 | 1 | 1 | 3 | 6 | 6 | 6 | N | N | 6 | 5 | 5 | 5 | N | 8 | 2 | 48.6 | 2 | 35.7 | 2 | 48.6 | 2 | 35.7 | 22160 | 2030 | 0.16093 | 3 | NR | 55 | N | N | -1 | 1611 | 1604 | Y |  | 19484 | N | 0 | 0 | 0 | 0 | 8 | 8 | 4 | 0 | 0 | P | I | 1 |  | 1906 0679NX | 73.1973 | 0:04 | -96:03:20.5 | 0:04 | -096:03:20.50 | 2001 | 4000000 | 775108.5941 | 305731.2686 |  | <Collection> | <Collection>
46708873 | 302 | 1957 | 13875 | 5801 1360 X | 5801 0000 | 13.6 | 58 | 8 | 115 | 1 | 13600 | 44 | WILL ROGERS TP I-44 UND | S.H. 125 |  | WILL ROGERS TP I-44 UND | 36',2-46',36' I-BM S | 2 | 6.8 MI N US60 | 39.9 | 2 | 1 | 1 | 1 | 1 | 15.5 | 36 | B | 1 | 1 | 1 | 1 | 20400 | 2010 | 4 | 22 | 4 | 36 | H | 8 | 4 | 1 | 4 | -1 | 36 | M | 3 | 2 | 166.99 | 29.7 | A | 1 | 1 | 1 | 1 | 3 | 5 | 6 | 5 | N | N | 5 | 2 | 2 | 5 | N | 8 | 2 | 36.7 | 2 | 24.8 | 2 | 26.8 | 2 | 19.8 | 32640 | 2030 | 0 | 3 | NR | -1 | N | N | 1502 | 1510 | 1506 | Y |  | 13875 | N | 0 | 0 | 0 | 0 | 8 | 8 | 6 | 0 | 0 | P | I | 1 |  | 5801 1360 X | 70.286 | 0:51 | -94:51:33.35 | 0:51 | -094:51:33.3520 | 2001 | 4000000 | 880123.5926 | 393956.2274 |  | <Collection> | <Collection>
46708874 | 302 | 1958 | 14171 | 3928 0290 X | 3928 0000 | 2.9 | 39 | 2 | 77 | 28 | 2900 | 82 | S.H. 82 | S.H. 82 |  | LONG CREEK | 64' - 80' - 64' Continuous Plate Girder SK 25° | 1 | 2.26 NW LE FLORE C/L | 79.8 | 0 | 3 | 1 | 1 | 5 | 328.05 | 28 | B | 1 | 1 | 0 | 7 | 570 | 2010 | 4 | 25 | 3 | 28 | N | 0 | 0 | 1 | 2 | -1 | 26 | M | 3 | 2 | 210 | 31 | A | 1 | 0 | 0 | 0 | 1 | 5 | 5 | 7 | 7 | N | 5 | 5 | N | 5 | 8 | 8 | 1 | 51.4 | 1 | 30.9 | 1 | 36.4 | 1 | 21.9 | 912 | 2030 | 64 | 3 | NR | NR | N | N | -1 | -1 | -1 | N |  | 14171 | 0 | 0 | 0 | 0 | 0 | 8 | 8 | 1 | 0.457 | 0.457 | P | I | 1 |  | 3928 0290 X | 74.5641 | 0:51 | -95:03:57.5 | 0:51 | -095:03:57.50 | 2001 | 4000000 | 868238.7208 | 172328.0445 |  | <Collection> | <Collection>
46708877 | 302 | 1961 | 15375 | 1938 0854 X | 1938 0000 | 8.54 | 19 | 8 | 37 | 38 | 8540 | 51 | S.H. 51 | S.H. 51 |  | COTTONWOOD CREEK | 6-46' I-BM. SPANS WI | 1 | 8.5 MI E JCT SH 99 | 56.2 | 0 | 3 | 1 | 1 | 5 | 328.05 | 28 | B | 1 | 1 | 0 | 6 | 3800 | 2010 | 4 | 20 | 6 | 28 | N | 0 | 0 | 1 | 2 | -1 | 40 | M | 3 | 2 | 272.96 | 31 | A | 0 | 0 | 0 | 0 | 5 | 5 | 5 | 5 | 6 | N | 5 | 4 | N | 5 | 7 | 6 | 1 | 56.1 | 1 | 33.7 | 1 | 42 | 1 | 25.2 | 6080 | 2030 | 40 | 3 | NR | -1 | _ | N | -1 | -1 | -1 | N |  | 15375 | 0 | 0 | 0 | 0 | 0 | 8 | 8 | 6 | 0.457 | 0.457 | P | I | 1 |  | 1938 0854 X | 53.1017 | 0:06 | -96:25:42.32 | 0:06 | -096:25:42.32 | 2001 | 4000000 | 741482.8332 | 308931.0046 |  | <Collection> | <Collection>
46708407 | 302 | 1975 | 18804 | 40N4600E1375004 |  |  | 40 | 2 | 79 | 0 | 400 | 4086C | 4086C | 4086C |  | CASTON CREEK | 34' I-beam, timber deck | 1 | 4.2 W, 0.5 N KENNADY | 37.8 | 1 | 4 | 1 | 1 | 5 | 328.05 | 18 | D | 2 | 2 | 0 | 7 | 25 | 2010 | 0 | 0 | 1 | 18 | N | 0 | 0 | 8 | 1 | -1 | 20 | M | 3 | 2 | 34.12 | 18 | K | 0 | 0 | 0 | 0 | 3 | 5 | 5 | 5 | 7 | N | 0 | 4 | N | 0 | 8 | 6 | 1 | 0 | 1 | 0 | 1 | 0 | 1 | 0 | 40 | 2030 | 51 | 0 | CLOSED | NR | Y01 | N | -1 | -1 | -1 | N |  | 18804 | 0 | 0 | 0 | 0 | 0 | 0 | 0 | 7 | 0 | 0 | P | I | 0 |  | 40N4600E1375004 | 42.9877 | 0:01 | -94:49:55.09 | 0:01 | -094:49:55.09 | 2001 | 4000000 | 889027.662 | 191669.8501 |  | <Collection> | <Collection>
46708408 | 302 | 1975 | 18805 | 40N4615E1605000 |  |  | 40 | 2 | 79 | 0 | 0 | N4615 | N4615 | N4615 |  | DAVIS CREEK | 20' I-beam, timber deck | 1 | 0.5 S LENOX | 27.1 | 1 | 4 | 1 | 1 | 5 | 328.05 | 16 | D | 2 | 2 | 0 | 9 | 24 | 2010 | 0 | 0 | 1 | 16 | N | 0 | 0 | 8 | 1 | -1 | 16 | M | 3 | 2 | 20.01 | 16 | P | 0 | 0 | 0 | 0 | 3 | 7 | 6 | 5 | 7 | N | 2 | 3 | N | 0 | 6 | 5 | 1 | 9 | 1 | 6 | 1 | 5 | 1 | 3 | 38 | 2030 | 199 | _ | 50505 | NR | N | N | -1 | -1 | -1 | N |  | 18805 | 0 | 0 | 0 | 0 | 0 | 0 | 0 | 7 | 0 | 0 | P | I | 0 |  | 40N4615E1605000 | 73.3079 | 0:41 | -94:49:27.5 | 0:41 | -094:49:27.50 | 2001 | 4000000 | 890904.6183 | 154936.5973 |  | <Collection> | <Collection>
46708411 | 302 | 2009 | 29369 | 42E0750N3260003 |  |  | 42 | 4 | 83 | 0 | 300 | E0750 | E0750 | E0750 |  | CREEK | 44' I- BEAM SPAN W/CONC DECK & STL. RAILS, ABUTMENTS & WINGS | 1 | 2S, 2.4E OF COYLE | 89.7 | 0 | 4 | 1 | 1 | 5 | 328.05 | 28 | D | 2 | 2 | 0 | 9 | 90 | 2010 | 5 | 0 | 1 | 28 | N | 0 | 0 | 1 | 2 | -1 | 20 | M | 3 | 2 | 44 | 28 | A | 0 | 0 | 0 | 0 | 2 | 7 | 7 | 7 | 6 | N | 6 | 7 | N | 5 | 6 | 8 | 1 | 36 | 1 | 27 | 1 | 27 | 1 | 16 | 144 | 2030 | 8.0467 | 1 | NR | NR | N | _ | 9999 | 9999 | 9999 | _ |  | 29369 | 0 | 0 | 0 | 0 | 0 | 0 | 0 | 1 | 0 | 0 | P | I | 0 |  |  | 71.116 | 35:56 | -97:11:18 | -1 | 1 | 2001 | 4000000 | 673238.2625 | 287971.624 |  | <Collection> | <Collection>
46708412 | 302 | 2009 | 29370 | 42E0795N3150004 |  |  | 42 | 4 | 83 | 0 | 400 | E0795 | E0795 | E0795 |  | CREEK | 23' I- BEAM SPAN W/CONC DECK & STL. RAILS, ABUTMENTS & WINGS | 1 | 1S, .6E OF I-35 & SH 33 | 92.1 | 0 | 4 | 1 | 1 | 5 | 328.05 | 27.01 | D | 2 | 2 | 0 | 9 | 120 | 2010 | 6 | 0 | 1 | 27.01 | N | 0 | 0 | 1 | 2 | -1 | 20.01 | M | 3 | 2 | 23 | 28 | A | 0 | 0 | 0 | 0 | 2 | 7 | 7 | 7 | 6 | N | 6 | 5 | N | 5 | 6 | 7 | 1 | 51 | 1 | 30 | 1 | 28 | 1 | 17 | 192 | 2030 | 4.828 | 3 | NR | NR | N | _ | 9999 | 9999 | 9999 | _ |  | 29370 | 0 | 0 | 0 | 0 | 0 | 0 | 0 | 1 | 0 | 0 | P | I | 0 |  |  | 69.9281 | 35:52 | -97:22:59 | -1 | 1 | 2001 | 4000000 | 655712.0322 | 280818.9225 |  | <Collection> | <Collection>
46708413 | 302 | 1975 | 28395 | 5515 1195WX | 5515 W0000 | 11.95 | 55 | 4 | 109 | 15 | 11950 | 35 | I-35 S.B. | I-35 SB | W | DEEP FORK CR-SERVICE RD | (CONT.62',75',60'),2-39',59',46',36',58',60',55',56' I-BM. SPANS SK. VARIES | 1 | 4.6 MI N OF E JCT-I40 | 65.5 | 1 | 1 | 1 | 1 | 6 | 328.05 | 52.75 | A | 1 | 1 | 1 | 11 | 33150 | 2010 | 5 | 99 | 12 | 52.75 | H | 3 | 3.5 | 1 | 3 | -1 | 54 | M | 3 | 2 | 647.11 | 55.75 | A | 1 | 1 | 1 | 1 | 2 | 5 | 5 | 4 | 5 | N | 4 | 6 | 2 | 5 | 8 | 8 | 1 | 82.6 | 1 | 49.5 | 1 | 66.2 | 1 | 39.8 | 53040 | 2030 | 0.16093 | 3 | NR | 60 | N | N | 1608 | 1901 | 1611 | Y |  | 28395 | 0 | 0 | 0 | 0 | 3 | 2 | 8 | 6 | 0 | 0 | P | I | 1 |  | 5515 1195 X | 65.0054 | 0:32 | -97:27:35.09 | 0:32 | -097:27:35.0884 | 2001 | 4000000 | 648986.2782 | 244157.2849 |  | <Collection> | <Collection>
46708565 | 302 | 1962 | 19772 | 55E0940N3000002 |  |  | 55 | 4 | 109 | 0 | 1200 | E0940 | _ | E0940 (NW 178 ST) |  | CREEK | 3-35' I-BM SPANS | 1 | .2E OF COUNCIL ON NW 178 | 73.7 | 0 | 4 | 1 | 1 | 5 | 328.05 | 28.3 | D | 2 | 2 | 0 | 7 | 2600 | 2010 | 4 | 0 | 3 | 28.3 | N | 0 | 0 | 1 | 2 | -1 | 30 | M | 3 | 2 | 107 | 31 | R | 0 | 0 | 0 | 0 | 3 | 5 | 5 | 7 | 6 | N | 5 | 4 | N | 5 | 6 | 8 | 1 | 55 | 1 | 33 | 1 | 36 | 1 | 22 | 4160 | 2030 | 3.22 | 3 | 242424 | NR | N | N | N | N | N | N |  | 19772 | 0 | 0 | 0 | 0 | 0 | 0 | 0 | 6 | 0 | 0 | P | I | 0 |  | 55E0940N3000002 | 76.8159 | 0:39 | -97:39:07.41 | 0:39 | -097:39:07.4051 | 2001 | 4000000 | 631502.3411 | 257365.6014 |  | <Collection> | <Collection>
46708566 | 302 | 1958 | 13997 | 52N3190E0390005 |  |  | 52 | 4 | 103 | 0 | 500 | N3190 | N3190 | N3190 |  | CREEK | 31' I-BEAM SPAN | 1 | 2W 2.5S OF CERES | 51.6 | 0 | 4 | 1 | 1 | 5 | 328.05 | 18 | D | 2 | 2 | 0 | 9 | 25 | 2010 | 0 | 0 | 1 | 18 | N | 0 | 0 | 1 | 2 | -1 | 18 | M | 3 | 2 | 30.5 | 19 | P | 0 | 0 | 0 | 0 | 3 | 6 | 5 | 6 | 5 | N | 4 | 4 | N | 1 | 5 | 8 | 1 | 23 | 1 | 13 | 1 | 14 | 1 | 8 | 40 | 2030 | 3.22 | 0 | 121212 | NR | N | N | 9999 | 9999 | 9999 | N |  | 13997 | 0 | 0 | 0 | 0 | 0 | 0 | 0 | 8 | 0 | 0 | P | I | 0 |  | 52N3190E0390005 | 65.4615 | 0:26 | -97:19:06.89 | 0:26 | -097:19:06.89 | 2001 | 4000000 | 661093.8226 | 344916.7434 |  | <Collection> | <Collection>
46708569 | 302 | 1958 | 14019 | 52E0480N3300007 |  |  | 52 | 4 | 103 | 0 | 700 | E0480 | E0480 | E0480 |  | MULE CREEK | 38' I-BEAM SPAN | 1 | .6E OF SUMNER | 69.2 | 0 | 4 | 1 | 1 | 5 | 328.05 | 20 | D | 2 | 2 | 0 | 9 | 75 | 2010 | 1 | 0 | 1 | 20 | N | 0 | 0 | 1 | 2 | -1 | 22 | M | 3 | 2 | 38.1 | 20 | A | 0 | 0 | 0 | 0 | 2 | 6 | 5 | 5 | 6 | N | 5 | 5 | N | 5 | 7 | 8 | 1 | 34 | 1 | 21.1 | 1 | 23 | 1 | 14 | 120 | 2030 | 3 | 2 | NR | NR | N | N | 9999 | 9999 | 9999 | N |  | 14019 | 0 | 0 | 0 | 0 | 0 | 0 | 0 | 8 | 0 | 0 | P | I | 0 |  | 52E0480N3300007 | 66.4679 | 0:19 | -97:06:37.05 | 0:19 | -097:06:37.05 | 2001 | 4000000 | 679889.1177 | 331561.0617 |  | <Collection> | <Collection>
46708918 | 302 | 1965 | 16535 | 3406 0802 X | 3406 0000 | 8.02 | 34 | 7 | 67 | 6 | 8020 | 81 | U.S. 81 | U.S. 81 |  | FLAT CREEK | (3) 50' I-BEAM SPANS WITH (2) 18' SAFETY CURBS | 1 | 8.2 MI N TX S/L | 52.8 | 1 | 2 | 1 | 1 | 5 | 328.05 | 30 | C | 1 | 1 | 1 | 2 | 1600 | 2010 | 5 | 0 | 3 | 30 | N | 0 | 0 | 1 | 2 | -1 | 44 | M | 3 | 2 | 150.92 | 33.14 | A | 1 | 1 | 1 | 0 | 3 | 6 | 4 | 5 | 4 | N | 4 | 5 | N | 5 | 8 | 8 | 1 | 89.7 | 1 | 53.8 | 1 | 69.1 | 1 | 41.4 | 2560 | 2030 | 77 | 3 | NR | NR | N | N | -1 | -1 | -1 | N |  | 16535 | 0 | 0 | 0 | 0 | 0 | 8 | 8 | 1 | 0.5 | 0.5 | P | I | 1 |  | 3406 0802 X | 67.2216 | 0:59 | -97:56:27.24 | 0:59 | -097:56:27.239 | 2001 | 4000000 | 605460.9523 | 72695.5157 |  | <Collection> | <Collection>
46708417 | 302 | 1993 | 132 | 52N3120E0320002 |  |  | 52 | 4 | 103 | 0 | 18700 | N3120 | N3120 | N3120 |  | CREEK | 24 I-BEAM SPAN | 1 | 1N OF BILLINGS | 80.5 | 0 | 4 | 1 | 1 | 5 | 328.05 | 24 | D | 2 | 2 | 0 | 7 | 140 | 2010 | 0 | 0 | 1 | 24 | N | 0 | 0 | 1 | 2 | -1 | 24 | M | 3 | 2 | 24 | 24 | A | 0 | 0 | 0 | 0 | 7 | 7 | 5 | 5 | 7 | N | 5 | 5 | N | 5 | 7 | 8 | 1 | 98 | 1 | 58 | 1 | 54 | 1 | 32 | 224 | 2030 | 3.22 | 3 | NR | NR | N00 | N | 9999 | 9999 | 9999 | N |  | 132 | 0 | 0 | 0 | 0 | 0 | 0 | 0 | 8 | 0 | 0 | P | I | 0 |  | 52N3120E0320002 | 51.7377 | 0:33 | -97:26:39.12 | 0:33 | -097:26:39.12 | 2001 | 4000000 | 649766.4167 | 356427.6535 |  | <Collection> | <Collection>
46708419 | 302 | 2006 | 28829 | 40E1723N4735000 |  |  | 40 | 2 | 79 | 0 | 0 | 4033 | IRR FAS 4033 | IRR FAS 4033 |  | CREEK | (2) 19.33' I-beam | 1 | 4.7 E,1.2 S OCTAVIA | 84.9 | 0 | 4 | 1 | 1 | 5 | 328.05 | 16 | D | 2 | 2 | 0 | 9 | 100 | 2010 | 4 | 0 | 2 | 23.92 | N | 0 | 0 | 1 | 2 | -1 | 18 | M | 3 | 2 | 40 | 23.92 | A | 0 | 0 | 0 | 0 | 3 | 8 | 8 | 5 | 7 | N | 5 | 6 | N | 5 | 6 | 7 | 1 | 56 | 1 | 33.5 | 1 | 31.1 | 1 | 18.6 | 160 | 2030 | 23.9953 | 3 | NR | NR | N | N | -1 | -1 | -1 | N |  | 28829 | 0 | 0 | 0 | 0 | 0 | 0 | 0 | 1 | 0.213 | 0.213 | P | I | 0 |  |  | 74.7706 | 0:31 | -94:36:59.77 | 0:31 | -094:36:59.77 | 2001 | 4000000 | 910591.2378 | 136020.7759 |  | <Collection> | <Collection>
46708578 | 302 | 1960 | 14687 | 52E0480N3340004 |  |  | 52 | 4 | 103 | 0 | 400 | E0480 | E0480 | E0480 |  | OTOE CREEK | 26' I-BEAM SPAN | 1 | 4.2E OF SUMNER | 68.8 | 2 | 4 | 1 | 1 | 5 | 328.05 | 17 | D | 2 | 2 | 0 | 9 | 50 | 2010 | 0 | 0 | 1 | 17 | N | 0 | 0 | 1 | 2 | -1 | 20 | M | 3 | 2 | 25.9 | 18 | R | 0 | 0 | 0 | 0 | 2 | 6 | 5 | 5 | 7 | N | 5 | 3 | N | 5 | 7 | 8 | 1 | 57 | 1 | 34 | 1 | 34 | 1 | 10 | 80 | 2030 | 3 | 1 | 151515 | NR | N | N | 9999 | 9999 | 9999 | N |  | 14687 | 0 | 0 | 0 | 0 | 0 | 0 | 0 | 8 | 0 | 0 | P | I | 0 |  | 52E0480N3340004 | 65.4417 | 0:19 | -97:02:33.25 | 0:19 | -097:02:33.25 | 2001 | 4000000 | 685970.1445 | 331597.9763 |  | <Collection> | <Collection>
46708887 | 302 | 1990 | 29107 | 55N3120E0910003 |  |  | 55 | 4 | 109 | 0 | 300 | N3120 | N3120 | COLTRANE RD. |  | CREEK | 86' STEEL PLATE GIRDER | 1 | .3S OF COFFEE CR. RD. | 79.2 | 0 | 5 | 1 | 5 | 5 | 328.05 | 26 | O | 4 | 4 | 0 | 14 | 750 | 2010 | 0 | 0 | 1 | 48 | N | 0 | 0 | 1 | 2 | -1 | 26 | M | 3 | 2 | 86 | 58 | A | 1 | 0 | 0 | 0 | 2 | 7 | 7 | 7 | 8 | N | 5 | 9 | N | 5 | 8 | 8 | 1 | 34 | 1 | 20 | 1 | 25 | 1 | 15 | 1200 | 2030 | 4.828 | 2 | NR | 45 | N | N | N | N | N | N |  | 29107 | 0 | 0 | 0 | 0 | 0 | 0 | 0 | 1 | 1.219 | 1.219 | P | I | 0 |  |  | 99.2551 | 0:42 | -97:26:34.62 | 0:42 | -097:26:34.6163 | 2001 | 4000000 | 650410.0338 | 261826.6559 |  | <Collection> | <Collection>
46708590 | 302 | 1964 | 16086 | 6106 1912 X | 6106 0000 | 19.12 | 61 | 2 | 121 | 6 | 19120 | 270 | US 270 | U.S. 270 |  | U.P. R.R. UNDER | 45' I-beam, (2) 60' continuous I-beam | 1 | 4.2 E INDIAN NATION TPK | 74.8 | 0 | 2 | 1 | 5 | 2 | 328.05 | 58 | C | 1 | 1 | 0 | 14 | 13000 | 2010 | 5 | 0 | 3 | 58 | R | 10.16 | 11.41 | 1 | 4 | -1 | 58 | M | 3 | 2 | 166 | 68 | A | 0 | 0 | 0 | 0 | 1 | 6 | 5 | 6 | N | N | 5 | 5 | 4 | 5 | N | 8 | 1 | 47.5 | 1 | 28.5 | 1 | 34.3 | 1 | 20.6 | 20800 | 2030 | 3 | 3 | NR | 35 | N | N | -1 | 2400 | 2109 | N |  | 16086 | N | 0 | 0 | 0 | 2 | 8 | 8 | 6 | 1.219 | 1.219 | P | I | 1 |  | 6106 1912 X | 77.6085 | 0:56 | -95:46:13.77 | 0:56 | -095:46:13.77 | 2001 | 4000000 | 803636.1508 | 179786.9948 |  | <Collection> | <Collection>
46708900 | 302 | 1950 | 12263 | 06E0640N2610007 |  |  | 6 | 5 | 11 | 0 | 700 | E0640 | E0640 | E0640 |  | SPRING CREEK | 19'-26'-16' I-BEAM SPANS | 1 | 2.S 1.3W OF OKEENE | 39.9 | 1 | 4 | 1 | 1 | 5 | 328.05 | 19.42 | D | 2 | 2 | 0 | 9 | 50 | 2010 | 0 | 0 | 3 | 19.42 | N | 0 | 0 | 1 | 2 | -1 | 20 | M | 3 | 2 | 61 | 20 | P | 0 | 0 | 0 | 0 | 2 | 7 | 4 | 5 | 5 | N | 4 | 4 | N | 5 | 6 | 5 | 1 | 21.8 | 1 | 13.1 | 1 | 13.5 | 1 | 8.1 | 80 | 2030 | 6.4374 | 0 | 40404 | NR | N | N | -1 | -1 | -1 | N |  | 12263 | 0 | 0 | 0 | 0 | 0 | 0 | 0 | 0 | 0 | 0 | P | I | 0 |  | 06E0640N2610007 | 52.7339 | 36:05 | -98:20:22 | -1 | 1 | 2001 | 4000000 | 569431.8305 | 305475.0448 |  | <Collection> | <Collection>
46708438 | 302 | 1956 | 13661 | 5004 0852 X | 5004 0000 | 8.52 | 50 | 7 | 99 | 4 | 8520 | 77 | U.S. 77 | U.S. 77 |  | TURKEY/GARDNER SANDY CR. | 50'-60'-50' I-BM. SPANS | 1 | 8.5 MI N JCT SH7 | 71.5 | 0 | 2 | 1 | 1 | 5 | 328.05 | 28 | C | 1 | 1 | 0 | 7 | 2300 | 2010 | 4 | 45 | 3 | 32 | N | 0 | 0 | 1 | 2 | 0 | 44 | M | 3 | 2 | 163.06 | 34.17 | A | 1 | 1 | 1 | 1 | 3 | 8 | 6 | 5 | 6 | N | 5 | 4 | N | 5 | 8 | 8 | 1 | 46.2 | 1 | 27.7 | 1 | 36.9 | 1 | 22 | 3680 | 2030 | 27 | 3 | [9 empty] | 13661 | 0 | 0 | 0 | 0 | 0 | 8 | 8 | 6 | 0.457 | 0.457 | P | I | 1 |  | 5004 0852 X | 94.6621 | 0:37 | -97:09:38.1 | 0:37 | -097:09:38.096 | 2001 | 4000000 | 676970.8989 | 142909.9214 |  | <Collection> | <Collection> | bar: NR to N
46708441 | 302 | 1957 | 13832 | 2026 0541 X | 2026 0000 | 5.41 | 20 | 5 | 39 | 26 | 5410 | 47 | S.H. 47 | S.H. 47 |  | DEER CREEK | 40'-60'-40' I-BEAM SPANS | 1 | 5.5 MI E JCT U.S. 183 | 81.9 | 0 | 3 | 1 | 1 | 5 | 328.05 | 28 | B | 1 | 1 | 0 | 7 | 510 | 2010 | 4 | 0 | 3 | 28 | N | 0 | 0 | 1 | 2 | -1 | 28 | M | 3 | 2 | 141.07 | 31 | A | 0 | N | N | N | 2 | 5 | 5 | 5 | 7 | N | 5 | 5 | N | 5 | 7 | 8 | 1 | 49.4 | 1 | 29.7 | 1 | 35.8 | 1 | 21.5 | 816 | 2030 | 31 | 3 | NR | 65 | N | _ | -1 | -1 | -1 | _ |  | 13832 | 0 | 0 | 0 | 0 | 0 | 8 | 8 | 6 | 0.457 | 0.457 | P | I | 1 |  | 2026 0541 X | 60.2844 | 0:45 | -98:52:20.72 | 0:45 | -098:52:20.72 | 2001 | 4000000 | 521111.626 | 268908.8171 |  | <Collection> | <Collection>
46708442 | 302 | 1957 | 13923 | 2014 0530 X | 2014 0000 | 5.3 | 20 | 5 | 39 | 14 | 5300 | 33 | S.H. 33 | S.H. 33 |  | WASHITA RIVER O'FLOW | 7-50' I-BEAM SPANS | 1 | 5.3 MI E JCT S.H. 34 | 92.5 | 0 | 3 | 1 | 1 | 9 | 328.05 | 30 | B | 1 | 1 | 0 | 7 | 900 | 2010 | 5 | 0 | 7 | 30 | N | 0 | 0 | 1 | 2 | -1 | 30 | M | 3 | 2 | 351.5 | 32 | A | 1 | 1 | 1 | 1 | 2 | 8 | 7 | 7 | N | N | 7 | 6 | N | 5 | N | 8 | 1 | 104.2 | 1 | 62.5 | 1 | 80.2 | 1 | 48.2 | 1440 | 2030 | 79 | 3 | NR | 65 | N | _ | -1 | -1 | -1 | _ |  | 13923 | 0 | 0 | 0 | 0 | 0 | 0 | 1 | 1 | 0 | 0 | P | I | 1 |  | 2014 0530 X | 96.9914 | 0:38 | -99:16:56.23 | 0:38 | -099:16:56.23 | 2001 | 4000000 | 483885.4749 | 256472.3495 |  | <Collection> | <Collection>
46708448 | 302 | 1965 | 16468 | 2042 0568 X | 2042 0000 | 5.68 | 20 | 5 | 39 | 42 | 5680 | 73 | S.H. 73 | S.H. 73 |  | LITTLE PANTHER CREEK | 3-35' I-BEAM SPANS | 1 | 5.7 MI E JCT S.H. 34 | 86.6 | 0 | 3 | 1 | 1 | 5 | 328.05 | 28 | B | 1 | 1 | 0 | 7 | 590 | 2010 | 4 | 0 | 3 | 28 | N | 0 | 0 | 1 | 2 | -1 | 30 | M | 3 | 2 | 105.97 | 32 | A | 1 | 0 | 1 | 1 | 2 | 6 | 5 | 5 | 7 | N | 5 | 5 | N | 5 | 7 | 8 | 1 | 58.4 | 1 | 35.1 | 1 | 38.4 | 1 | 23.1 | 944 | 2030 | 39 | 3 | NR | 65 | N | _ | -1 | -1 | -1 | _ |  | 16468 | 0 | 0 | 0 | 0 | 0 | 8 | 8 | 6 | 0.457 | 0.457 | P | I | 1 |  | 2042 0568 X | 72.2151 | 0:33 | -99:16:32.84 | 0:33 | -099:16:32.84 | 2001 | 4000000 | 484349.4425 | 246806.9593 |  | <Collection> | <Collection>
46708449 | 302 | 1965 | 16528 | 2041 0336 X | 2041 0000 | 3.36 | 20 | 5 | 39 | 41 | 3360 | 44 | S.H. 44 | S.H. 44 |  | OAK CREEK | 3-50' I-BEAM SPANS | 1 | 3.4 MI N WASHITA C/L | 71.9 | 0 | 3 | 1 | 1 | 5 | 328.05 | 28 | B | 1 | 1 | 0 | 7 | 1200 | 2010 | 4 | 0 | 3 | 28 | N | 0 | 0 | 1 | 2 | -1 | 31 | M | 3 | 2 | 150.92 | 33 | A | 1 | 1 | 1 | 1 | 3 | 6 | 5 | 5 | 7 | N | 5 | 5 | N | 5 | 7 | 8 | 1 | 57.6 | 1 | 34.5 | 1 | 44.3 | 1 | 26.6 | 1920 | 2030 | 40 | 3 | NR | 65 | -1 | _ | -1 | -1 | -1 | _ |  | 16528 | 0 | 0 | 0 | 0 | 0 | 8 | 8 | 6 | 0.457 | 0.457 | P | I | 1 |  | 2041 0336 X | 74.4736 | 0:31 | -99:10:43.46 | 0:31 | -099:10:43.46 | 2001 | 4000000 | 493093.0818 | 242196.9089 |  | <Collection> | <Collection>
46708601 | 302 | 1965 | 16591 | 6108 1136 X | 6108 0000 | 11.36 | 61 | 2 | 121 | 8 | 11360 | 270 | US 270 | U.S. 270 |  | A OK R.R. UNDER | (2) 65' - 60' I-beam sk 45° | 1 | 11.3 E JCT US 69B | 76.1 | 2 | 2 | 1 | 1 | 2 | 328.05 | 28 | C | 1 | 1 | 0 | 6 | 9700 | 2010 | 5 | 45 | 3 | 31 | R | 20 | 19.5 | 1 | 2 | -1 | 44 | M | 3 | 2 | 192.91 | 34 | A | 0 | 0 | 1 | 0 | 2 | 6 | 6 | 6 | N | N | 6 | 3 | 8 | 5 | N | 8 | 1 | 61.5 | 1 | 36.9 | 1 | 50 | 1 | 30 | 15520 | 2030 | 5 | 3 | NR | 65 | N | N | -1 | 2307 | 2300 | N |  | 16591 | N | 0 | 0 | 0 | 0 | 8 | 8 | 1 | 0.457 | 0.457 | P | I | 1 |  | 6108 1136 X | 85.6609 | 0:52 | -95:35:52.32 | 0:52 | -095:35:52.32 | 2001 | 4000000 | 819565.3871 | 173340.5983 |  | <Collection> | <Collection>
46708602 | 302 | 1965 | 16600 | 6108 1241 X | 6108 0000 | 12.41 | 61 | 2 | 121 | 8 | 12410 | 270 | US 270 | U.S. 270 |  | BLUE CREEK | 3-70' I-BM. SPANS ON | 1 | 12.4 SE JCT US 69B | 62.5 | 0 | 2 | 1 | 1 | 5 | 328.05 | 28 | C | 1 | 1 | 0 | 6 | 9700 | 2010 | 5 | 0 | 3 | 28 | N | 0 | 0 | 1 | 2 | -1 | 44 | M | 3 | 2 | 213 | 31 | A | 0 | 0 | 0 | 0 | 1 | 5 | 6 | 5 | 7 | N | 5 | 4 | N | 5 | 9 | 8 | 1 | 89.3 | 1 | 53.6 | 1 | 68.6 | 1 | 41.1 | 15520 | 2030 | 8 | 3 | NR | 55 | N | N | -1 | -1 | -1 | N |  | 16600 | 0 | 0 | 0 | 0 | 0 | 8 | 8 | 1 | 0.457 | 0.457 | P | I | 1 |  | 6108 1241 X | 78.849 | 0:51 | -95:35:37.88 | 0:51 | -095:35:37.88 | 2001 | 4000000 | 819970.7035 | 171752.9674 |  | <Collection> | <Collection>
46708605 | 302 | 2004 | 27859 | 08E1270N2510002 |  |  | 8 | 7 | 15 | 0 | 200 | E1270 | EW127_ | E1270 |  | CREEK | 32' STEEL I BEAM SPAN | 1 | 5N 5.5E OF CARNEGIE | 97 | 0 | 4 | 1 | 1 | 5 | 328.05 | 26 | D | 2 | 2 | 0 | 9 | 100 | 2010 | 4 | 0 | 1 | 26 | N | 0 | 0 | 1 | 2 | -1 | 24 | M | 3 | 2 | 32 | 26.5 | A | 0 | 0 | 0 | 0 | 1 | 7 | 6 | 6 | 7 | N | 6 | 6 | N | 5 | 7 | 8 | 1 | 83 | 1 | 50 | 1 | 54 | 1 | 32 | 160 | 2030 | 0.4828 | 3 | [9 empty] | 27859 | 0 | 0 | 0 | 0 | 0 | 0 | 0 | 6 | 0 | 0 | P | I | 0 |  | 08E1270N2510002 | 69.9909 | 0:11 | -98:30:44.71 | 0:11 | -098:30:44.71 | 2001 | 4000000 | 553332.2114 | 204438.9924 |  | <Collection> | <Collection> | bar: NR to N
46708898 | 302 | 1950 | 11804 | 06E0680N2660001 |  |  | 6 | 5 | 11 | 0 | 100 | E0680 | E0680 | E0680 |  | SALT CREEK | 36' I-BEAM SPAN, 2- 108" TEMP. STEEL PIPES | 1 | 6.S 3.1E OF OKEENE | 34.9 | 1 | 4 | 1 | 1 | 5 | 328.05 | 20 | D | 2 | 2 | 0 | 9 | 100 | 2010 | 4 | 0 | 1 | 20 | N | 0 | 0 | 8 | 2 | -1 | 22 | M | 3 | 2 | 36 | 20 | E | 0 | 0 | 0 | 0 | 2 | 0 | 0 | 0 | 7 | N | 0 | 5 | N | 5 | 6 | 8 | 1 | 0 | 1 | 0 | 1 | 0 | 1 | 0 | 160 | 2030 | 6.4374 | 0 | NR | NR | N00 | N | -1 | -1 | -1 | N |  | 11804 | 0 | 0 | 0 | 0 | 0 | 0 | 0 | 0 | 0 | 0 | P | I | 0 |  | 06E0680N2660001 | 0.0005 | 36:02 | -98:15:43 | -1 | 1 | 2001 | 4000000 | 576394.0281 | 299043.676 |  | <Collection> | <Collection>
46708462 | 302 | 1994 | 23733 | 52E0320N3360001 |  |  | 52 | 4 | 103 | 0 | 3600 | E0320 | E0320 | E0320 |  | CREEK | 20' I-BEAM SPAN | 1 | .6S 7.8E OF MARLAND | 89.5 | 0 | 4 | 1 | 1 | 5 | 328.05 | 24 | D | 2 | 2 | 0 | 7 | 184 | 2010 | 4 | 0 | 1 | 24 | N | 0 | 0 | 1 | 2 | -1 | 22 | M | 3 | 2 | 20 | 24 | A | 0 | 0 | 0 | 0 | 2 | 7 | 7 | 7 | 6 | N | 7 | 5 | N | 5 | 4 | 8 | 1 | 110.1 | 1 | 84 | 1 | 78 | 1 | 47 | 294 | 2030 | 3.22 | 3 | NR | NR | N | N | 9999 | 9999 | 9999 | N |  | 23733 | 0 | 0 | 0 | 0 | 0 | 0 | 0 | 8 | 0 | 0 | P | I | 0 |  | 52E0320N3360001 | 69.9916 | 0:33 | -97:00:41.76 | 0:33 | -097:00:41.76 | 2001 | 4000000 | 688494.686 | 357310.7467 |  | <Collection> | <Collection>
46708463 | 302 | 1994 | 23734 | 52E0350N3110006 |  |  | 52 | 4 | 103 | 0 | 600 | E0350 | E0350 | E0350 |  | CREEK | 20' I-BEAM SPAN | 1 | .2N .2W OF BILLINGS | 97 | 0 | 4 | 1 | 1 | 5 | 328.05 | 24 | D | 2 | 2 | 0 | 9 | 50 | 2010 | 2 | 0 | 1 | 24 | N | 0 | 0 | 1 | 2 | -1 | 22 | M | 3 | 2 | 20 | 24 | A | 0 | 0 | 0 | 0 | 2 | 7 | 7 | 6 | 7 | N | 6 | 6 | N | 5 | 7 | 8 | 1 | 110.1 | 1 | 84 | 1 | 78 | 1 | 47 | 80 | 2030 | 3.22 | 0 | NR | NR | N | N | 9999 | 9999 | 9999 | N |  | 23734 | 0 | 0 | 0 | 0 | 0 | 0 | 0 | 9 | 0 | 0 | P | I | 0 |  | 52E0350N3110006 | 63.6875 | 0:30 | -97:27:07.84 | 0:30 | -097:27:07.84 | 2001 | 4000000 | 649076.019 | 352091.2591 |  | <Collection> | <Collection>
46708468 | 302 | 1994 | 23786 | 52N3160E0390004 |  |  | 52 | 4 | 103 | 0 | 400 | N3160 | N3160 | N3160 |  | DEAN CREEK | 20' I-BEAM SPAN | 1 | 2.5W 3N OF I-35/CM TPK | 85 | 0 | 4 | 1 | 1 | 5 | 328.05 | 24 | D | 2 | 2 | 0 | 9 | 50 | 2010 | 2 | 0 | 1 | 24 | N | 0 | 0 | 1 | 2 | -1 | 21 | M | 3 | 2 | 20 | 24 | A | 0 | 0 | 0 | 0 | 2 | 7 | 5 | 5 | 7 | N | 5 | 6 | N | 5 | 5 | 8 | 1 | 110.1 | 1 | 61 | 1 | 57 | 1 | 34 | 80 | 2030 | 3.22 | 0 | NR | NR | N | N | 9999 | 9999 | 9999 | N |  | 23786 | 0 | 0 | 0 | 0 | 0 | 0 | 0 | 8 | 0 | 0 | P | I | 0 |  | 52N3160E0390004 | 41.2845 | 0:27 | -97:22:20.66 | 0:27 | -097:22:20.66 | 2001 | 4000000 | 656266.9376 | 345070.7387 |  | <Collection> | <Collection>
46708470 | 302 | 1995 | 23969 | 52E0360N3170009 |  |  | 52 | 4 | 103 | 0 | 900 | E0360 | E0360 | E0360 |  | DOE CREEK | 24' I-BEAM SPAN | 1 | 1W 1N 2.1W OF RED ROCK | 96 | 0 | 4 | 1 | 1 | 5 | 328.05 | 24.8 | D | 2 | 2 | 0 | 9 | 24 | 2010 | 0 | 0 | 1 | 24.8 | N | 0 | 0 | 1 | 2 | -1 | 20 | M | 3 | 2 | 24 | 24.8 | A | 0 | 0 | 0 | 0 | 2 | 7 | 7 | 6 | 6 | N | 6 | 6 | N | 5 | 5 | 8 | 1 | 110.1 | 1 | 64 | 1 | 59 | 1 | 36 | 38 | 2030 | 3.22 | 0 | NR | NR | N | N | 9999 | 9999 | 9999 | N |  | 23969 | 0 | 0 | 0 | 0 | 0 | 0 | 0 | 1 | 0 | 0 | P | I | 0 |  | 52E0360N3170009 | 70.3352 | 0:30 | -97:20:16.75 | 0:30 | -097:20:16.75 | 2001 | 4000000 | 659315.7689 | 350637.5683 |  | <Collection> | <Collection>
46708473 | 302 | 1998 | 25616 | 10E1980N3370005 |  |  | 10 | 7 | 19 | 0 | 500 | E1980 | _ | E1980 |  | CREEK | 22' I-BM SPAN | 1 | 2N 1.1E JCT US70 & SH77SE | 96 | 0 | 4 | 1 | 1 | 5 | 328.05 | 22.97 | D | 2 | 2 | 0 | 9 | 250 | 2010 | 0 | 0 | 1 | 26 | N | 327.75 | 327.75 | 1 | 2 | 0 | 22.97 | M | 3 | 2 | 22 | 26.5 | A | 0 | 0 | 0 | 0 | 3 | 7 | 7 | 7 | 6 | N | 7 | 5 | N | 5 | 8 | 8 | 1 | 52 | 1 | 37 | 1 | 29 | 1 | 21.1 | 400 | 2030 | 3 | 3 | [9 empty] | 25616 | 0 | 0 | 0 | 0 | 0 | 0 | 0 | 1 | 0 | 0 | P | I | 0 |  | 10E1980N3370005 | 97.8952 | 0:09 | -96:59:42.46 | 0:09 | -096:59:42.46 | 2001 | 4000000 | 692676.2264 | 90353.0082 |  | <Collection> | <Collection> | bar: NR to N
46708629 | 302 | 1995 | 24017 | 17E1780N2570008 |  |  | 17 | 7 | 33 | 0 | 800 | E1780 | _ | E1780 |  | SNAKE CREEK | 31' I BEAM SPANS | 1 | 5. N .8 E OF US 277 | 68.1 | 0 | 4 | 1 | 1 | 5 | 328.05 | 18 | D | 2 | 2 | 0 | 9 | 100 | 2010 | 0 | 0 | 1 | 18 | N | 327.75 | 327.75 | 6 | 2 | -1 | 21 | M | 3 | 2 | 30.84 | 18 | P | 0 | 0 | 0 | 0 | 3 | 7 | 6 | 5 | 6 | N | 5 | 4 | N | 2 | 8 | 8 | 1 | 32.3 | 1 | 24.3 | 1 | 17.3 | 1 | 13.3 | 160 | 2030 | 5 | 3 | 171717 | N | N | N | N | N | N | N |  | 24017 | 0 | 0 | 0 | 0 | 0 | 0 | 0 | 8 | 0 | 0 | P | I | 0 |  | 17E1780N2570008 | 70.9447 | 0:26 | -98:23:10.96 | 0:26 | -098:23:10.961 | 2001 | 4000000 | 564490.7875 | 122210.5442 |  | <Collection> | <Collection>
46708782 | 302 | 1980 | 19660 | 41E0760N3440007 |  |  | 41 | 3 | 81 | 0 | 700 | E0760 | _ | E0760 |  | CREEK | 24' I-BEAM SPAN | 1 | 1.1N .7E OF AGRA | 54.8 | 1 | 4 | 1 | 1 | 5 | 328.05 | 22 | D | 2 | 2 | 0 | 9 | 100 | 2010 | 2 | 0 | 1 | 22 | N | 327.75 | 327.75 | 1 | 2 | -1 | 20 | M | 3 | 2 | 23.95 | 23 | P | 0 | 0 | 0 | 0 | 6 | 7 | 5 | 4 | 6 | N | 4 | 5 | N | 3 | 7 | 8 | 1 | 36 | 1 | 22 | 1 | 20 | 1 | 12 | 160 | 2030 | 3.22 | 0 | 202020 | NR | N | N | 9999 | 9999 | 9999 | N |  | 19660 | 0 | 0 | 0 | 0 | 0 | 0 | 0 | 8 | 0 | 0 | P | I | 0 |  | 41E0760N3440007 | 22.4531 | 0:55 | -96:51:49.5 | 0:55 | -096:51:49.50 | 2001 | 4000000 | 702542.139 | 286756.2843 |  | <Collection> | <Collection>
46708321 | 302 | 1958 | 13973 | 52E0490N3230006 |  |  | 52 | 4 | 103 | 0 | 600 | E0490 | E0490 | E0490 |  | CREEK | 22' I-BEAM SPAN | 1 | 5.1E 2N OF I-35 & US77 | 20.8 | 1 | 4 | 1 | 1 | 5 | 328.05 | 15 | D | 2 | 2 | 0 | 9 | 75 | 2010 | 0 | 0 | 1 | 15 | N | 0 | 0 | N | 1 | -1 | 18 | M | 3 | 2 | 22 | 16 | E | 0 | 0 | 0 | 0 | 2 | 2 | 2 | 2 | 6 | N | 2 | 7 | N | 5 | 8 | 8 | 2 | 0 | 2 | 0 | 2 | 0 | 2 | 0 | 120 | 2030 | 3.22 | 3 | NR | NR | N | N | 9999 | 9999 | 9999 | N |  | 13973 | 0 | 0 | 0 | 0 | 0 | 0 | 0 | 0 | 0 | 0 | P | I | 0 |  | 52E0490N3230006 | 0 | 0:18 | -97:14:07.83 | 0:18 | -097:14:07.83 | 2001 | 4000000 | 668658.6849 | 329809.6863 |  | <Collection> | <Collection>
46708323 | 302 | 1992 | 23415 | 22N2120E0590006 |  |  | 22 | 5 | 43 | 0 | 600 | 2228C | _ | 2228C |  | CREEK | 36' I-BEAM SPAN | 1 | 4.4 W 0.2 N OF VICI | 96 | 0 | 4 | 1 | 1 | 5 | 328.05 | 23.33 | D | 2 | 2 | 0 | 7 | 25 | 2010 | 5 | 0 | 1 | 23.33 | N | 0 | 0 | 1 | 2 | -1 | 22 | M | 3 | 2 | 36 | 24 | A | 0 | 0 | 0 | 0 | 2 | 7 | 7 | 7 | 8 | N | 7 | 5 | N | 5 | 6 | 8 | 1 | 83 | 1 | 50 | 1 | 56 | 1 | 33 | 40 | 2030 | 6.4374 | 3 | NR | NR | N | N | -1 | -1 | -1 | N |  | 23415 | 0 | 0 | 0 | 0 | 0 | 0 | 0 | 0 | 0 | 0 | P | I | 0 |  | 22N2120E0590006 | 72.6316 | 0:09 | -99:13:19.33 | 0:09 | -099:13:19.3307 | 2001 | 4000000 | 490046.7373 | 313640.3823 |  | <Collection> | <Collection>
46708324 | 302 | 1995 | 24035 | 22E0620N2200004 |  |  | 22 | 5 | 43 | 0 | 20400 | E0620 | _ | E0620 |  | CAMP CREEK | 40' I-BEAM SPAN | 1 | 8.1 W 2.0 S OF SEILING | 98 | 0 | 4 | 1 | 1 | 5 | 328.05 | 24.5 | D | 2 | 2 | 0 | 9 | 24 | 2010 | 5 | 0 | 1 | 24.5 | N | 0 | 0 | 1 | 2 | -1 | 20 | M | 3 | 2 | 40 | 25 | A | 1 | 0 | 0 | 0 | 3 | 7 | 7 | 7 | 7 | N | 7 | 6 | N | 5 | 7 | 8 | 1 | 89 | 1 | 53 | 1 | 63.1 | 1 | 38 | 38 | 2030 | 6.4374 | 3 | NR | NR | N | N | -1 | -1 | -1 | N |  | 24035 | 0 | 0 | 0 | 0 | 0 | 0 | 0 | 9 | 0 | 0 | P | I | 0 |  | 22E0620N2200004 | 73.0252 | 0:07 | -99:04:22.43 | 0:07 | -099:04:22.4316 | 2001 | 4000000 | 503418.0061 | 309141.2926 |  | <Collection> | <Collection>
46708325 | 302 | 1994 | 24036 | 22E0630N2200002 |  |  | 22 | 5 | 43 | 0 | 20200 | E0630 | _ | E0630 |  | CAMP CREEK | 36' I-BEAM SPAN | 1 | 8.3 W 3.0 S OF SEILING | 90.8 | 0 | 4 | 1 | 1 | 5 | 328.05 | 20 | D | 2 | 2 | 0 | 9 | 24 | 2010 | 5 | 0 | 1 | 20 | N | 0 | 0 | 1 | 2 | -1 | 18 | M | 3 | 2 | 36 | 20 | A | 0 | 0 | 0 | 0 | 2 | 7 | 7 | 7 | 7 | N | 7 | 5 | N | 5 | 6 | 6 | 1 | 97 | 1 | 58 | 1 | 66 | 1 | 40 | 38 | 2030 | 160.7735 | 3 | NR | NR | N | N | -1 | -1 | -1 | N |  | 24036 | 0 | 0 | 0 | 0 | 0 | 0 | 0 | 0 | 0 | 0 | P | I | 0 |  | 22E0630N2200002 | 73.9001 | 0:06 | -99:04:33.83 | 0:06 | -099:04:33.8254 | 2001 | 4000000 | 503115.6096 | 307549.6013 |  | <Collection> | <Collection>
46708326 | 302 | 1994 | 24037 | 22N2210E0600003 |  |  | 22 | 5 | 43 | 0 | 300 | N2210 | _ | N2210 |  | CAMP CREEK | 30' I-BEAM SPAN | 1 | 7.5 W & 0.3 S OF SEILING | 87.2 | 0 | 4 | 1 | 1 | 5 | 328.05 | 23.41 | D | 2 | 2 | 0 | 9 | 25 | 2010 | 5 | 0 | 1 | 23.41 | N | 0 | 0 | 1 | 2 | -1 | 20 | M | 3 | 2 | 30 | 24 | A | 1 | 0 | 0 | 0 | 2 | 7 | 7 | 7 | 5 | N | 6 | 5 | N | 5 | 7 | 8 | 1 | 42 | 1 | 25 | 1 | 26 | 1 | 16 | 40 | 2030 | 6.4374 | 3 | NR | NR | N | N | -1 | -1 | -1 | N |  | 24037 | 0 | 0 | 0 | 0 | 0 | 0 | 0 | 9 | 0 | 0 | P | I | 0 |  | 22N2210E0600003 | 72.4719 | 0:08 | -99:03:43.71 | 0:08 | -099:03:43.7063 | 2001 | 4000000 | 504415.3015 | 311852.7261 |  | <Collection> | <Collection>
46708327 | 302 | 1994 | 24039 | 22E0610N2250009 |  |  | 22 | 5 | 43 | 0 | 25900 | E0610 | _ | E0610 |  | CREEK | 20' I-BEAM SPAN | 1 | 1.0 S & 3.1 W OF SEILING | 98 | 0 | 4 | 1 | 1 | 5 | 328.05 | 24 | D | 2 | 2 | 0 | 9 | 25 | 2010 | 5 | 0 | 1 | 24 | N | 0 | 0 | 1 | 2 | -1 | 20 | M | 3 | 2 | 20 | 25 | A | 1 | 0 | 0 | 0 | 2 | 7 | 7 | 7 | 5 | N | 7 | 6 | N | 5 | 6 | 8 | 1 | 68 | 1 | 41 | 1 | 38 | 1 | 23 | 40 | 2030 | 6.4374 | 3 | NR | NR | N | N | -1 | -1 | -1 | N |  | 24039 | 0 | 0 | 0 | 0 | 0 | 0 | 0 | 6 | 0 | 0 | P | I | 0 |  | 22E0610N2250009 | 92.6854 | 0:08 | -98:58:27.97 | 0:08 | -098:58:27.9712 | 2001 | 4000000 | 512296.8371 | 310645.5564 |  | <Collection> | <Collection>
46708474 | 302 | 1994 | 25617 | 10N3385E1940001 |  |  | 10 | 7 | 19 | 0 | 0 | 1088C | _ | 1088C |  | CREEK | 40'I-BEAM SPAN | 1 | 1.2 MI S DICKSON | 94.1 | 0 | 4 | 1 | 1 | 5 | 328.05 | 26.25 | D | 2 | 2 | 0 | 9 | 50 | 2010 | 5 | 30 | 1 | 26.25 | N | 327.75 | 327.75 | 1 | 2 | 0 | 22.97 | M | 3 | 2 | 40 | 27 | A | 0 | 0 | 0 | 0 | 2 | 7 | 7 | 7 | 6 | N | 7 | 6 | N | 5 | 7 | 7 | 1 | 52 | 1 | 31 | 1 | 37 | 1 | 22 | 80 | 2030 | 5 | 3 | [9 empty] | 25617 | 0 | 0 | 0 | 0 | 0 | 8 | 8 | 1 | 0 | 0 | P | I | 0 |  | 10N3385E1940001 | 96.9915 | 0:12 | -96:58:37.15 | 0:12 | -096:58:37.15 | 2001 | 4000000 | 694283.2445 | 96774.2941 |  | <Collection> | <Collection> | bar: NR to N
46708475 | 302 | 1998 | 25691 | 10E1980N3360005 |  |  | 10 | 7 | 19 | 0 | 500 | E1980 | _ | E1980 |  | CREEK | 26' I-BM SPAN | 1 | 2N 1.1E JCT US70 & SH77SE | 93 | 0 | 4 | 1 | 1 | 5 | 328.05 | 22.97 | D | 2 | 2 | 0 | 9 | 250 | 2010 | 5 | 0 | 1 | 25 | N | 327.75 | 327.75 | 1 | 2 | 0 | 22.97 | M | 3 | 2 | 26 | 26.2 | A | 0 | 0 | 0 | 0 | 3 | 7 | 6 | 6 | 6 | N | 6 | 5 | N | 5 | 8 | 8 | 1 | 92 | 1 | 56 | 1 | 54 | 1 | 32 | 400 | 2030 | 3 | 3 | [9 empty] | 25691 | 0 | 0 | 0 | 0 | 0 | 0 | 0 | 1 | 0 | 0 | P | I | 0 |  | 10E1980N3360005 | 85.2151 | 0:09 | -97:00:40.63 | 0:09 | -097:00:40.63 | 2001 | 4000000 | 691186.074 | 90338.0213 |  | <Collection> | <Collection> | bar: NR to N
46708476 | 302 | 1998 | 25692 | 10E1992N3320003 |  |  | 10 | 7 | 19 | 0 | 300 | E1992 | _ | E1992 |  | CREEK | 30' I-BM SPAN | 1 | 1.3E .5S OF US 70 & SH77S | 97 | 0 | 4 | 1 | 1 | 5 | 328.05 | 26.25 | D | 2 | 2 | 0 | 9 | 50 | 2010 | 5 | 10 | 1 | 26.25 | N | 327.75 | 327.75 | 1 | 2 | 0 | 22.97 | M | 3 | 2 | 29.86 | 27 | A | 0 | 0 | 0 | 0 | 2 | 7 | 7 | 7 | 7 | N | 7 | 6 | N | 5 | 8 | 8 | 1 | 60 | 1 | 36 | 1 | 38 | 1 | 23 | 80 | 2030 | 5 | 3 | [9 empty] | 25692 | 0 | 0 | 0 | 0 | 0 | 0 | 0 | 1 | 0 | 0 | P | I | 0 |  | 10E1992N3320003 | 95.1081 | 0:08 | -97:05:20.14 | 0:08 | -097:05:20.14 | 2001 | 4000000 | 684040.4636 | 88652.4068 |  | <Collection> | <Collection> | bar: NR to N
46708477 | 302 | 1998 | 25693 | 10E1930N3380008 |  |  | 10 | 7 | 19 | 0 | 800 | E1930 | _ | E1930 |  | CREEK | 40' I-BM SPAN | 1 | 2.N .8E OF US 177 & SH199 | 90.5 | 0 | 4 | 1 | 1 | 5 | 328.05 | 22.97 | D | 2 | 2 | 0 | 9 | 25 | 2010 | 5 | 0 | 1 | 25 | N | 327.75 | 327.75 | 1 | 2 | 0 | 16.4 | M | 3 | 2 | 40.03 | 26 | A | 0 | 0 | 0 | 0 | 3 | 6 | 8 | 8 | 6 | N | 7 | 6 | N | 5 | 7 | 8 | 1 | 55 | 1 | 33 | 1 | 39 | 1 | 23 | 40 | 2030 | 199 | 3 | [9 empty] | 25693 | 0 | 0 | 0 | 0 | 0 | 0 | 0 | 1 | 0 | 0 | P | I | 0 |  | 10E1930N3380008 | 100 | 0:13 | -96:58:25.4 | 0:13 | -096:58:25.40 | 2001 | 4000000 | 694566.8578 | 98437.8315 |  | <Collection> | <Collection> | bar: NR to N
46708478 | 302 | 2001 | 26585 | 10E1860N3260009 |  |  | 10 | 7 | 19 | 0 | 0 | E1860 | _ | E1860 |  | CREEK | 24' STEEL BEAM SPAN | 1 | 1S 2.1W JCT. US-177/SH-53 | 86 | 0 | 4 | 1 | 1 | 5 | 328.05 | 27 | D | 2 | 2 | 0 | 7 | 100 | 2010 | 5 | 0 | 1 | 26.25 | N | 328.08 | 328.08 | 1 | 2 | 0 | 26.25 | M | 3 | 2 | 22.97 | 27.65 | A | 0 | 0 | 0 | 0 | 2 | 7 | 7 | 5 | 7 | N | 5 | 6 | N | 5 | 7 | 8 | 1 | 72 | 1 | 43 | 1 | 40 | 1 | 24 | 160 | 2030 | 1.6093 | 2 | [9 empty] | 26585 | 0 | 0 | 0 | 0 | 0 | 0 | 0 | 1 | 0 | 0 | P | I | 0 |  | 10E1860N3260009 | 95.69 | 0:19 | -97:10:45.44 | 0:19 | -097:10:45.44 | 2001 | 4000000 | 675531.776 | 109553.1358 |  | <Collection> | <Collection> | bar: NR to N
46708479 | 302 | 2001 | 26586 | 10E1860N3270004 |  |  | 10 | 7 | 19 | 0 | 0 | E1860 | _ | E1860 |  | CREEK | 27' STEEL BEAM SPAN | 1 | 1S 1.6W JCT US-177/SH-53 | 86 | 0 | 4 | 1 | 1 | 5 | 328.05 | 27 | D | 2 | 2 | 0 | 7 | 100 | 2010 | 5 | 0 | 1 | 26.4 | N | 328.08 | 0 | 1 | 2 | 0 | 26.25 | M | 3 | 2 | 27 | 27 | A | 0 | 0 | 0 | 0 | 3 | 7 | 6 | 5 | 7 | N | 5 | 6 | N | 5 | 7 | 8 | 1 | 72 | 1 | 43 | 1 | 40 | 1 | 24 | 160 | 2030 | 1.6093 | 2 | [9 empty] | 26586 | 0 | 0 | 0 | 0 | 0 | 0 | 0 | 1 | 0 | 0 | P | I | 0 |  | 10E1860N3270004 | 92.8132 | 0:19 | -97:10:12.42 | 0:19 | -097:10:12.42 | 2001 | 4000000 | 676375.8574 | 109562.2719 |  | <Collection> | <Collection> | bar: NR to N
46708480 | 302 | 2005 | 28236 | 02E0050N2570008 |  |  | 2 | 6 | 3 | 0 | 800 | E0050 | E0050 | E0050 |  | CREEK | 31' I BEAM SPAN | 1 | 3N .2W OF BURLINGTON | 97 | 0 | 4 | 1 | 1 | 5 | 328.05 | 22 | D | 2 | 2 | 0 | 7 | 100 | 2010 | 5 | 0 | 1 | 22 | N | 0 | 0 | 1 | 2 | -1 | 22 | M | 3 | 2 | 31 | 25.5 | A | 0 | 0 | 0 | 0 | 9 | 7 | 7 | 7 | 8 | N | 7 | N | N | 5 | 8 | 7 | 1 | 93 | 1 | 56 | 1 | 60 | 1 | 36 | 160 | 2030 | 0 | _ | [9 empty] | 28236 | 0 | 0 | 0 | 0 | 0 | 0 | 0 | 9 | 0 | 0 | P | I | 0 |  |  | 91.4387 | 0:57 | -98:25:25.17 | 0:57 | -098:25:25.17 | 2001 | 4000000 | 562253.9368 | 400450.0303 |  | <Collection> | <Collection> | bar: NR to N
46708481 | 302 | 2005 | 28237 | 02E0250N2670007 |  |  | 2 | 6 | 3 | 0 | 700 | E0250 | E0250 | E0250 |  | CREEK | 20' I BEAM SPAN | 1 | _ | 35.9 | 0 | 4 | 1 | 1 | 5 | 328.05 | 25.4 | D | 2 | 2 | 0 | 7 | 100 | 2010 | 5 | 0 | 1 | 25.4 | N | 0 | 0 | 1 | 2 | -1 | 30 | M | 3 | 2 | 20 | 26 | A | 0 | 0 | 0 | 0 | 3 | 8 | 7 | 2 | 8 | N | 2 | 6 | N | 5 | 8 | 8 | 1 | 51 | 1 | 30 | 1 | 28 | 1 | 17 | 160 | 2030 | 5.9546 | _ | NR | N | N | N | 9999 | 9999 | 9999 | N |  | 28237 | 0 | 0 | 0 | 0 | 0 | 0 | 0 | 9 | 0 | 0 | P | I | 0 |  |  | 70.0459 | 0:39 | -98:14:06.86 | 0:39 | -098:14:06.86 | 2001 | 4000000 | 578964.6682 | 368150.3713 |  | <Collection> | <Collection>
46708482 | 302 | 2005 | 28238 | 02N2560E0140007 |  |  | 2 | 6 | 3 | 0 | 700 | N2560 | N2560 | N2560 |  | CREEK | <New Structure Unit> | 1 | _ | 81 | 0 | 4 | 1 | 1 | 5 | 328.05 | 26 | D | 2 | 2 | 0 | 7 | 100 | 2010 | 5 | 0 | 2 | 25.4 | N | 0 | 0 | 1 | 2 | -1 | 26 | M | 3 | 2 | 50 | 26 | A | 0 | 0 | 0 | 0 | 9 | 7 | 5 | 7 | 6 | N | 5 | 6 | N | 5 | 7 | 8 | 1 | 48.1 | 1 | 28.9 | 1 | 29.4 | 1 | 17.7 | 160 | 2030 | 0 | _ | NR | N | N | N | 9999 | 9999 | 9999 | N |  | 28238 | 0 | 0 | 0 | 0 | 0 | 0 | 0 | 1 | 0 | 0 | P | I | 0 |  |  | 71.0869 | 0:48 | -98:26:59.86 | 0:48 | -098:26:59.86 | 2001 | 4000000 | 559839.8364 | 384901.5759 |  | <Collection> | <Collection>
46708483 | 302 | 2005 | 28239 | 02N2560E0030009 |  |  | 2 | 6 | 3 | 0 | 900 | N2560 | N2560 | N2560 |  | STINK CREEK | 31' I BEAM SPAN | 1 | _ | 92 | 0 | 4 | 1 | 1 | 5 | 328.05 | 22 | D | 2 | 2 | 0 | 7 | 100 | 2010 | 5 | 0 | 1 | 24 | N | 0 | 0 | 1 | 2 | -1 | 30 | M | 3 | 2 | 31 | 25.4 | A | 0 | 0 | 0 | 0 | 9 | 8 | 8 | 8 | 8 | N | 8 | N | N | 5 | 8 | 8 | 1 | 66 | 1 | 39 | 1 | 42 | 1 | 25 | 160 | 2030 | 0 | _ | [9 empty] | 28239 | 0 | 0 | 0 | 0 | 0 | 0 | 0 | 8 | 0 | 0 | P | I | 0 |  |  | 95.3539 | 0:58 | -98:27:16.76 | 0:58 | -098:27:16.76 | 2001 | 4000000 | 559500.4599 | 402269.4113 |  | <Collection> | <Collection> | bar: NR to N
46708484 | 302 | 2005 | 28240 | 02N2710E0340007 |  |  | 2 | 6 | 3 | 0 | 700 | N2710 | N2710 | N2710 |  | CREEK | 51' I BEAM SPAN | 1 | _ | 92 | 0 | 4 | 1 | 1 | 5 | 328.05 | 25.4 | D | 2 | 2 | 0 | 7 | 100 | 2010 | 5 | 0 | 1 | 25.4 | N | 0 | 0 | 1 | 2 | -1 | 30 | M | 3 | 2 | 52 | 26 | A | 0 | 0 | 0 | 0 | 3 | 8 | 7 | 7 | 8 | N | 7 | 6 | N | 5 | 7 | 8 | 1 | 88 | 1 | 53 | 1 | 68 | 1 | 41 | 160 | 2030 | 6.1155 | _ | NR | N | N | N | 9999 | 9999 | 9999 | N |  | 28240 | 0 | 0 | 0 | 0 | 0 | 0 | 0 | 9 | 0 | 0 | P | I | 0 |  |  | 68.7 | 0:31 | -98:10:33.07 | 0:31 | -098:10:33.07 | 2001 | 4000000 | 584247.46 | 352604.0161 |  | <Collection> | <Collection>
46708785 | 302 | 1982 | 20088 | 41E0980N3410002 |  |  | 41 | 3 | 81 | 0 | 4200 | E0980 | _ | E0980 |  | CREEK | 31' I-BEAM SPAN | 1 | 4.2E OF ROSS | 86.1 | 0 | 4 | 1 | 1 | 5 | 328.05 | 21.98 | D | 2 | 2 | 0 | 7 | 75 | 2010 | 2 | 0 | 1 | 21.98 | N | 327.75 | 327.75 | 1 | 2 | -1 | 23.95 | M | 3 | 2 | 30.84 | 23.95 | A | 0 | 0 | 0 | 0 | 6 | 7 | 7 | 6 | 6 | N | 6 | 5 | N | 5 | 7 | 8 | 1 | 41 | 1 | 25 | 1 | 26 | 1 | 16 | 120 | 2030 | 6.44 | 0 | NR | NR | N | N | 9999 | 9999 | 9999 | N |  | 20088 | 0 | 0 | 0 | 0 | 0 | 0 | 0 | 1 | 0 | 0 | P | I | 0 |  | 41E0980N3410002 | 96.6398 | 0:36 | -96:55:26.34 | 0:36 | -096:55:26.34 | 2001 | 4000000 | 697491.1019 | 251276.452 |  | <Collection> | <Collection>
46708789 | 302 | 1984 | 20666 | 41E0890N3560003 |  |  | 41 | 3 | 81 | 0 | 300 | E0890 | _ | E0890 |  | GRAY HORSE CREEK | 34' I-BEAM SPAN | 1 | 1.7S .3E OF SH66 & SH99 | 70.8 | 0 | 4 | 1 | 1 | 5 | 328.05 | 21.5 | D | 2 | 2 | 0 | 9 | 100 | 2010 | 4 | 0 | 1 | 21.5 | N | 327.75 | 327.75 | 1 | 2 | -1 | 21 | M | 3 | 2 | 34.12 | 22.1 | A | 0 | 0 | 0 | 0 | 7 | 6 | 5 | 5 | 7 | N | 5 | 5 | N | 5 | 6 | 8 | 1 | 36 | 1 | 22 | 1 | 24 | 1 | 14 | 160 | 2030 | 3.22 | 0 | NR | 35 | N | N | 9999 | 9999 | 9999 | N |  | 20666 | 0 | 0 | 0 | 0 | 0 | 0 | 0 | 1 | 0 | 0 | P | I | 0 |  | 41E0890N3560003 | 66.2138 | 0:43 | -96:39:30.37 | 0:43 | -096:39:30.37 | 2001 | 4000000 | 721353.5606 | 266031.1804 |  | <Collection> | <Collection>
46708790 | 302 | 1984 | 20706 | 41E0860N3370008 |  |  | 41 | 3 | 81 | 0 | 800 | E0860 | _ | E0860 |  | BELLCOW CREEK | 46' I-BEAM SPAN | 1 | 5.4N 1.8E OF I-44 & US177 | 80.1 | 0 | 4 | 1 | 1 | 5 | 328.05 | 23 | D | 2 | 2 | 0 | 9 | 100 | 2010 | 4 | 0 | 1 | 23 | N | 327.75 | 327.75 | 1 | 2 | -1 | 23 | M | 3 | 2 | 45.93 | 23.1 | A | 0 | 0 | 0 | 0 | 6 | 7 | 6 | 5 | 7 | N | 5 | 5 | N | 5 | 6 | 6 | 1 | 49.1 | 1 | 29 | 1 | 37 | 1 | 22 | 160 | 2030 | 3.22 | 0 | NR | NR | N | N | 9999 | 9999 | 9999 | N |  | 20706 | 0 | 0 | 0 | 0 | 0 | 0 | 0 | 1 | 0 | 0 | P | I | 0 |  | 41E0860N3370008 | 41.2777 | 0:46 | -96:59:13.12 | 0:46 | -096:59:13.12 | 2001 | 4000000 | 691586.2045 | 270541.3641 |  | <Collection> | <Collection>
46708791 | 302 | 1984 | 20707 | 41E0780N3530004 |  |  | 41 | 3 | 81 | 0 | 9400 | 4106C | _ | 4106C |  | EUCHEE CREEK | 44' I-BM SPAN | 1 | 2.4 MI E OF AVERY | 82.8 | 0 | 4 | 1 | 1 | 5 | 328.05 | 23 | D | 2 | 2 | 0 | 7 | 400 | 2010 | 4 | 0 | 1 | 23 | N | 327.75 | 327.75 | 1 | 2 | -1 | 21 | M | 3 | 2 | 43.96 | 23 | A | 0 | 0 | 0 | 0 | 7 | 7 | 6 | 6 | 7 | N | 6 | 4 | N | 5 | 7 | 8 | 1 | 58 | 1 | 35.1 | 1 | 43 | 1 | 26 | 640 | 2030 | 3.22 | 3 | NR | NR | N | N | 9999 | 9999 | 9999 | N |  | 20707 | 0 | 0 | 0 | 0 | 0 | 0 | 0 | 1 | 0 | 0 | P | I | 0 |  | 41E0780N3530004 | 91.6348 | 0:53 | -96:42:31.86 | 0:53 | -096:42:31.86 | 2001 | 4000000 | 716562.388 | 283713.4977 |  | <Collection> | <Collection>
46708792 | 302 | 1984 | 20740 | 41E1020N3520005 |  |  | 41 | 3 | 81 | 0 | 500 | E1020 | _ | E1020 |  | SAND CREEK | 55' I-BEAM SPAN | 1 | 1S .5E OF WILZETTA | 69 | 0 | 4 | 1 | 1 | 5 | 328.05 | 27.89 | D | 2 | 2 | 0 | 9 | 100 | 2010 | 4 | 0 | 1 | 27.89 | N | 327.75 | 327.75 | 1 | 2 | -1 | 21.98 | M | 3 | 2 | 55.12 | 28.21 | A | 0 | 0 | 0 | 0 | 4 | 7 | 6 | 6 | 7 | N | 5 | 7 | N | 5 | 7 | 8 | 1 | 31 | 1 | 18 | 1 | 24 | 1 | 15 | 160 | 2030 | 159.39 | 0 | NR | NR | N | N | 9999 | 9999 | 9999 | N |  | 20740 | 0 | 0 | 0 | 0 | 0 | 0 | 0 | 1 | 0 | 0 | P | I | 0 |  | 41E1020N3520005 | 81.9177 | 0:32 | -96:43:36.38 | 0:32 | -096:43:36.38 | 2001 | 4000000 | 715441.5704 | 245001.5474 |  | <Collection> | <Collection>
46708328 | 302 | 1995 | 24176 | 22E0590N2120004 |  |  | 22 | 5 | 43 | 0 | 400 | E0590 | _ | E0590 |  | CREEK | 34' I-BEAM SPAN | 1 | 4.4 E & 1.0 N OF VICI | 96 | 0 | 4 | 1 | 1 | 5 | 328.05 | 23.41 | D | 2 | 2 | 0 | 9 | 25 | 2010 | 5 | 0 | 1 | 23.41 | N | 0 | 0 | 1 | 2 | -1 | 20 | M | 3 | 2 | 34 | 24.08 | A | 0 | 0 | 0 | 0 | 2 | 7 | 7 | 7 | 7 | N | 7 | 5 | N | 5 | 6 | 8 | 1 | 63.1 | 1 | 38 | 1 | 42 | 1 | 25 | 40 | 2030 | 6.4374 | 3 | NR | NR | N | N | -1 | -1 | -1 | N |  | 24176 | 0 | 0 | 0 | 0 | 0 | 0 | 0 | 8 | 0 | 0 | P | I | 0 |  | 22E0590N2120004 | 72.5993 | 0:10 | -99:12:51.53 | 0:10 | -099:12:51.5316 | 2001 | 4000000 | 490747.4399 | 314117.2133 |  | <Collection> | <Collection>
46708329 | 302 | 1996 | 25150 | 22E0610N2150002 |  |  | 22 | 5 | 43 | 0 | 200 | E0610 | _ | E0610 |  | CREEK | 42' I-BEAM SPAN | 1 | 7.2 E 1. S OF VICI | 97 | 0 | 4 | 1 | 1 | 5 | 328.05 | 23.33 | D | 2 | 2 | 0 | 9 | 25 | 2010 | 5 | 0 | 1 | 23.33 | N | 0 | 0 | 1 | 2 | -1 | 22 | M | 3 | 2 | 42 | 24 | A | 1 | 0 | 0 | 0 | 2 | 7 | 7 | 7 | 7 | N | 7 | 5 | N | 5 | 7 | 8 | 1 | 73 | 1 | 44 | 1 | 53 | 1 | 32 | 40 | 2030 | 6.4374 | 3 | NR | NR | N | N | -1 | -1 | -1 | N |  | 25150 | 0 | 0 | 0 | 0 | 0 | 0 | 0 | 0 | 0 | 0 | P | I | 0 |  | 22E0610N2150002 | 71.0086 | 0:08 | -99:09:48.57 | 0:08 | -099:09:48.5749 | 2001 | 4000000 | 495282.1657 | 310864.1314 |  | <Collection> | <Collection>
46708330 | 302 | 1997 | 25151 | 22E0690N2050009 |  |  | 22 | 5 | 43 | 0 | 4600 | 2212C | _ | 2212C |  | GYP CREEK | 40' I BEAM SPAN | 1 | 0.2 S 2.1 W OF CAMARGO | 90.4 | 0 | 4 | 1 | 1 | 5 | 328.05 | 24.17 | D | 2 | 2 | 0 | 7 | 150 | 2010 | 5 | 0 | 1 | 24.17 | N | 0 | 0 | 1 | 2 | -1 | 20 | M | 3 | 2 | 40 | 25.25 | A | 1 | 0 | 0 | 0 | 2 | 7 | 7 | 7 | 7 | N | 7 | 5 | N | 5 | 6 | 8 | 1 | 53 | 1 | 32 | 1 | 37 | 1 | 22 | 240 | 2030 | 9.6561 | 3 | NR | NR | N | N | -1 | -1 | -1 | N |  | 25151 | 0 | 0 | 0 | 0 | 0 | 0 | 0 | 6 | 0 | 0 | P | I | 0 |  | 22E0690N2050009 | 98.3199 | 0:01 | -99:19:39.77 | 0:01 | -099:19:39.7748 | 2001 | 4000000 | 480330.2175 | 298188.6989 |  | <Collection> | <Collection>
46708333 | 302 | 2004 | 27274 | 22N2130E0600003 |  |  | 22 | 5 | 43 | 0 | 300 | N2130 | _ | N2130 |  | COTTONWOOD CREEK | 60' I-BEAM SPAN | 1 | .5S OF US60 | 98 | 0 | 4 | 1 | 1 | 5 | 328.05 | 26.41 | D | 2 | 2 | 0 | 9 | 25 | 2010 | 0 | 0 | 1 | 26.41 | N | 0 | 0 | 1 | 2 | -1 | 22 | M | 3 | 2 | 60 | 27.91 | A | 1 | 0 | 0 | 0 | 2 | 7 | 7 | 7 | 8 | N | 7 | 6 | N | 5 | 7 | 7 | 1 | 69 | 1 | 41 | 1 | 55 | 1 | 33 | 40 | 2030 | 6.4374 | 3 | NR | NR | N | N | -1 | -1 | -1 | N |  | 27274 | 0 | 0 | 0 | 0 | 0 | 0 | 0 | 0 | 0 | 0 | P | I | 0 |  | 22N2130E0600003 | 100 | 0:08 | -99:12:14.34 | 0:08 | -099:12:14.3374 | 2001 | 4000000 | 491650.7641 | 311956.0477 |  | <Collection> | <Collection>
46708334 | 302 | 2003 | 27420 | 22E0680N2050009 |  |  | 22 | 5 | 43 | 0 | 900 | E0680 | _ | E0680 |  | GYP CREEK | 50' I-BEAM SPAN | 1 | 2.6 W & 1.0 N OF CAMARGO | 79.4 | 0 | 4 | 1 | 1 | 5 | 328.05 | 24.5 | D | 2 | 2 | 0 | 9 | 25 | 2010 | 0 | 0 | 1 | 24.5 | N | 0 | 0 | 1 | 2 | -1 | 22 | M | 3 | 2 | 50 | 26 | A | 1 | 0 | 0 | 0 | 2 | 7 | 7 | 7 | 7 | N | 5 | 6 | N | 5 | 7 | 8 | 1 | 34 | 1 | 20 | 1 | 26 | 1 | 16 | 40 | 2030 | 6.4374 | 3 | NR | NR | N | N | -1 | -1 | -1 | N |  | 27420 | N | 0 | 0 | 0 | 0 | 0 | 0 | 0 | 0 | 0 | P | I | 0 |  | 22E0680N2050009 | 70.4367 | 0:02 | -99:19:49.34 | 0:02 | -099:19:49.3446 | 2001 | 4000000 | 480112.2437 | 299799.7901 |  | <Collection> | <Collection>
46708335 | 302 | 2003 | 27528 | 22E0590N2170001 |  |  | 22 | 5 | 43 | 0 | 100 | E0590 | _ | E0590 |  | KIZER CREEK | 50' I-BEAM SPAN | 1 | 9.1 E & 1.0 N OF VICI | 98 | 0 | 4 | 1 | 1 | 5 | 328.05 | 24.33 | D | 2 | 2 | 0 | 9 | 25 | 2010 | 5 | 0 | 1 | 24.33 | N | 0 | 0 | 1 | 2 | -1 | 24 | M | 3 | 2 | 50 | 26 | A | 1 | 0 | 0 | 0 | 3 | 7 | 7 | 7 | 7 | N | 7 | 6 | N | 5 | 7 | 8 | 1 | 110.1 | 1 | 67 | 1 | 86 | 1 | 52 | 40 | 2030 | 6.4374 | 3 | NR | NR | N | N | -1 | -1 | -1 | N |  | 27528 | N | 0 | 0 | 0 | 0 | 0 | 0 | 0 | 0 | 0 | P | I | 0 |  | 22E0590N2170001 | 100 | 0:10 | -99:07:54.11 | 0:10 | -099:07:54.1081 | 2001 | 4000000 | 498180.0833 | 314018.4819 |  | <Collection> | <Collection>
46708485 | 302 | 2007 | 28466 | 02E0140N2570005 |  |  | 2 | 6 | 3 | 0 | 500 | 140 | E0140 | E0140 |  | CREEK | 40' I BEAM SPAN | 1 | 1N, 1.5W OF INGERSOL | 96.8 | 0 | 4 | 1 | 1 | 5 | 328.05 | 22 | D | 2 | 2 | 0 | 9 | 100 | 2010 | 5 | 0 | 1 | 25.5 | N | 0 | 0 | 1 | 2 | -1 | 22 | M | 3 | 2 | 40 | 26 | A | 0 | 0 | 0 | 0 | 2 | 8 | 8 | 8 | 7 | N | 7 | 6 | N | 5 | 7 | 8 | 1 | 50 | 1 | 35.1 | 1 | 30 | 1 | 21.1 | 160 | 2030 | 3.2187 | 0 | NR | NO | NO | N | 9999 | 9999 | 9999 | N |  | 28466 | 0 | 0 | 0 | 0 | 0 | 0 | 0 | 1 | 0 | 0 | P | I | 0 |  |  | 90.2901 | 0:49 | -98:25:25.6 | 0:49 | -098:25:25.60 | 2001 | 4000000 | 562181.2909 | 385960.0798 |  | <Collection> | <Collection>
46708486 | 302 | 2007 | 28911 | 02N2590E0260009 |  |  | 2 | 6 | 3 | 0 | 900 | 2590 | N2590 | N2590 |  | WEST CLAY CREEK | 50' I BEAM SPAN | 1 | 3.1N 4E OF CARMEN | 97 | 0 | 4 | 1 | 1 | 5 | 328.05 | 22 | D | 2 | 2 | 0 | 9 | 40 | 2010 | 5 | 0 | 1 | 25.7 | N | 0 | 0 | 1 | 2 | -1 | 22 | M | 3 | 2 | 50 | 26 | A | 0 | 0 | 0 | 0 | 2 | 8 | 8 | 8 | 7 | N | 8 | 6 | N | 5 | 7 | 7 | 1 | 81 | 1 | 49.1 | 1 | 63.1 | 1 | 38 | 64 | 2030 | 5.9546 | 0 | NR | N | N | N | 9999 | 9999 | 9999 | N |  | 28911 | 0 | 0 | 0 | 0 | 0 | 0 | 0 | 1 | 0 | 0 | P | I | 0 |  |  | 100 | 0:37 | -98:23:47.86 | 0:37 | -098:23:47.86 | 2001 | 4000000 | 564520.8575 | 365125.4493 |  | <Collection> | <Collection>
46708487 | 302 | 2007 | 28912 | 02N2550E0310002 |  |  | 2 | 6 | 3 | 0 | 200 | N2550 | N2550 | N2550 |  | CREEK | 25' I BEAM SPAN | 1 | 3.8N 1W OF ALINE | 97 | 0 | 4 | 1 | 1 | 5 | 328.05 | 22 | D | 2 | 2 | 0 | 7 | 100 | 2010 | 5 | 0 | 1 | 25.5 | R | 0 | 0 | 1 | 2 | -1 | 22 | M | 3 | 2 | 25 | 26.1 | A | 0 | 0 | 0 | 0 | 2 | 8 | 8 | 8 | 8 | N | 8 | 6 | N | 5 | 7 | 7 | 1 | 89.9 | 1 | 54 | 1 | 50 | 1 | 30 | 160 | 2030 | 8.0467 | 0 | NR | N | N | N | 9999 | 9999 | 9999 | N |  | 28912 | 0 | 0 | 0 | 0 | 0 | 0 | 0 | 1 | 0 | 0 | P | I | 0 |  |  | 99.989 | 0:34 | -98:27:44.55 | 0:34 | -098:27:44.55 | 2001 | 4000000 | 558607.3284 | 358211.7008 |  | <Collection> | <Collection>
46708488 | 302 | 2007 | 28913 | 02N2580E0160003 |  |  | 2 | 6 | 3 | 0 | 300 | 2580 | N2580 | N2580 |  | CREEK | 29.5' I BEAM SPAN | 1 | 1W, 1.3S OF INGERSOL | 96.7 | 0 | 4 | 1 | 1 | 5 | 328.05 | 22 | D | 2 | 2 | 0 | 9 | 100 | 2010 | 5 | 0 | 1 | 26 | N | 0 | 0 | 1 | 2 | -1 | 22 | M | 3 | 2 | 29.5 | 26 | A | 0 | 0 | 0 | 0 | 2 | 8 | 8 | 8 | 7 | N | 7 | 6 | N | 5 | 7 | 8 | 1 | 57 | 1 | 34.6 | 1 | 36 | 1 | 21.6 | 160 | 2030 | 0 | 0 | NR | N | N | N | 9999 | 9999 | 9999 | N |  | 28913 | 0 | 0 | 0 | 0 | 0 | 0 | 0 | 9 | 0 | 0 | P | I | 0 |  |  | 100 | 0:47 | -98:24:51.49 | 0:47 | -098:24:51.49 | 2001 | 4000000 | 563010.67 | 382085.3088 |  | <Collection> | <Collection>
46708489 | 302 | 2007 | 28928 | 02N2560E0170009 |  |  | 2 | 6 | 3 | 0 | 900 | 2560 | N2560 | N2560 |  | CREEK | 30' I BEAM SPAN | 1 | 5W, .1N OF CHEROKEE | 97 | 0 | 4 | 1 | 1 | 5 | 328.05 | 22 | D | 2 | 2 | 0 | 9 | 25 | 2010 | 5 | 0 | 1 | 24.2 | N | 0 | 0 | 1 | 2 | -1 | 22 | M | 3 | 2 | 30 | 24.9 | A | 0 | 0 | 0 | 0 | 1 | 8 | 7 | 7 | 8 | N | 7 | 6 | N | 5 | 7 | 8 | 1 | 70 | 1 | 41 | 1 | 43 | 1 | 24 | 40 | 2030 | 3.2187 | _ | NR | N | N00 | N | 9999 | 9999 | 9999 | N |  | 28928 | 0 | 0 | 0 | 0 | 0 | 0 | 0 | 9 | 0 | 0 | P | I | 0 |  |  | 54.7867 | 0:45 | -98:27:00.71 | 0:45 | -098:27:00.71 | 2001 | 4000000 | 559794.8913 | 379643.9856 |  | <Collection> | <Collection>
46708490 | 302 | 2007 | 28936 | 02N2583E0200008 |  |  | 2 | 6 | 3 | 0 | 800 | 2580 | N2580 | N2583 |  | CREEK | 60' 10'' I BEAM SPAN | 1 | 2.2N OF YEWED | 92.1 | 0 | 4 | 1 | 1 | 5 | 328.05 | 22 | D | 2 | 2 | 0 | 9 | 100 | 2010 | 5 | 0 | 1 | 25.8 | N | 0 | 0 | 1 | 2 | -1 | 22 | M | 3 | 2 | 60.8 | 26.2 | A | 0 | 0 | 0 | 0 | 2 | 8 | 8 | 8 | 7 | N | 6 | 6 | N | 5 | 7 | 8 | 1 | 49.1 | 1 | 29 | 1 | 30 | 1 | 18 | 160 | 2030 | 4.989 | 0 | NR | N | N | N | 9999 | 9999 | 9999 | N |  | 28936 | 0 | 0 | 0 | 0 | 0 | 0 | 0 | 8 | 0 | 0 | P | I | 0 |  |  | 100 | 0:43 | -98:24:51.51 | 0:43 | -098:24:51.51 | 2001 | 4000000 | 562981.0234 | 375099.8312 |  | <Collection> | <Collection>
46708491 | 302 | 2007 | 28937 | 02E0210N2590007 |  |  | 2 | 6 | 3 | 0 | 700 | 210 | E0210 | E0210 |  | CREEK | 30' 10'' I BEAM SPAN | 1 | 1.1W .3S OF CHEROKEE | 97 | 0 | 4 | 1 | 1 | 5 | 328.05 | 22 | D | 2 | 2 | 0 | 9 | 25 | 2010 | 5 | 0 | 1 | 25.8 | N | 0 | 0 | 1 | 2 | -1 | 22 | M | 3 | 2 | 30.1 | 26 | A | 0 | 0 | 0 | 0 | 2 | 8 | 8 | 8 | 7 | N | 8 | 6 | N | 5 | 7 | 7 | 1 | 74 | 1 | 44 | 1 | 28 | 1 | 28 | 40 | 2030 | 4.989 | 0 | NR | N | N | N | 9999 | 9999 | 9999 | N |  | 28937 | 0 | 0 | 0 | 0 | 0 | 0 | 0 | 9 | 0 | 0 | P | I | 0 |  |  | 100 | 0:43 | -98:23:01.62 | 0:43 | -098:23:01.62 | 2001 | 4000000 | 565706.8295 | 374668.0114 |  | <Collection> | <Collection>
46708492 | 302 | 2007 | 28998 | 02N2630E0260005 |  |  | 2 | 6 | 3 | 0 | 500 | N2630 | N2630 | N2630 |  | EAST CLAY CREEK | 40' I BEAM SPAN | 1 | 2E, 2.5S OF U.S.64/S.H.8 | 97 | 0 | 4 | 1 | 1 | 5 | 328.05 | 21 | D | 2 | 2 | 0 | 9 | 100 | 2010 | 5 | 0 | 1 | 25.7 | N | 0 | 0 | 1 | 2 | -1 | 21 | M | 3 | 2 | 40 | 26 | A | 0 | 0 | 0 | 0 | 9 | 8 | 8 | 8 | 7 | N | 8 | 6 | N | 5 | 6 | 8 | 1 | 89.9 | 1 | 54 | 1 | 64 | 1 | 38 | 160 | 2030 | 0 | _ | NR | N | N00 | N | 9999 | 9999 | 9999 | N |  | 28998 | 0 | 0 | 0 | 0 | 0 | 0 | 0 | 9 | 0 | 0 | P | I | 0 |  |  | 100 | 0:38 | -98:19:28.79 | 0:38 | -098:19:28.79 | 2001 | 4000000 | 570960.443 | 365801.7261 |  | <Collection> | <Collection>
46708493 | 302 | 2007 | 29008 | 02N2700E0020003 |  |  | 2 | 6 | 3 | 0 | 300 | N2700 | N2700 | N2700 |  | RUSH CREEK | 100' I BEAM SPAN | 1 | 5E, 5.7N OF BYRON | 97 | 0 | 4 | 1 | 1 | 5 | 328.05 | 22 | D | 2 | 2 | 0 | 7 | 100 | 2010 | 5 | 0 | 1 | 25.5 | N | 0 | 0 | 1 | 2 | -1 | 22 | M | 3 | 2 | 100 | 26 | A | 0 | 0 | 0 | 0 | 9 | 9 | 9 | 8 | 8 | N | 8 | 6 | N | 5 | 8 | 8 | 1 | 70 | 1 | 42 | 1 | 43 | 1 | 26 | 160 | 2030 | 9.9779 | _ | NR | N | N00 | N | 9999 | 9999 | 9999 | N |  | 29008 | 0 | 0 | 0 | 0 | 0 | 0 | 0 | 1 | 0 | 0 | P | I | 0 |  |  | 100 | 0:59 | -98:12:05.45 | 0:59 | -098:12:05.45 | 2001 | 4000000 | 582054.5656 | 404626.5462 |  | <Collection> | <Collection>
46708494 | 302 | 1997 | 29011 | 02N2617E0170005 |  |  | 2 | 6 | 3 | 0 | 500 | N2617 | N2617 | N2617 |  | COTTON WOOD CREEK | 58' I BEAM SPAN | 1 | .6E S.H.64, .22N NEBRASKA | 92.1 | 0 | 4 | 1 | 1 | 5 | 328.05 | 22 | D | 2 | 2 | 0 | 9 | 25 | 2010 | 5 | 0 | 1 | 24 | N | 0 | 0 | 1 | 2 | -1 | 22 | M | 3 | 2 | 58 | 25.8 | A | 0 | 0 | 0 | 0 | 9 | 8 | 8 | 8 | 7 | N | 6 | 6 | N | 5 | 7 | 8 | 1 | 49.1 | 1 | 29 | 1 | 39 | 1 | 23 | 40 | 2030 | 0 | _ | NR | N | N00 | N | 9999 | 9999 | 9999 | N |  | 29011 | 0 | 0 | 0 | 0 | 0 | 0 | 0 | 1 | 0 | 0 | P | I | 0 |  |  | 100 | 0:45 | -98:20:57.39 | 0:45 | -098:20:57.39 | 2001 | 4000000 | 568808.9828 | 379958.2337 |  | <Collection> | <Collection>
46708793 | 302 | 1984 | 20758 | 41E0870N3500000 |  |  | 41 | 3 | 81 | 0 | 0 | E0870 | _ | E0870 |  | CREEK | 66' I-BEAM SPAN | 1 | 3.2N .2W OF DAVENPORT | 51.5 | 0 | 4 | 1 | 1 | 5 | 328.05 | 23 | D | 2 | 2 | 0 | 9 | 100 | 2010 | 1 | 0 | 1 | 23 | N | 327.75 | 327.75 | 1 | 2 | -1 | 22 | M | 3 | 2 | 65.94 | 24 | P | 0 | 0 | 0 | 0 | 2 | 6 | 5 | 5 | 7 | N | 4 | 5 | N | 1 | 7 | 8 | 1 | 20 | 1 | 12 | 1 | 16 | 1 | 9 | 160 | 2030 | 3.22 | 0 | 161616 | NR | N | N | 9999 | 9999 | 9999 | N |  | 20758 | 0 | 0 | 0 | 0 | 0 | 0 | 0 | 1 | 0 | 0 | P | I | 0 |  | 41E0870N3500000 | 52.0552 | 0:45 | -96:46:09.99 | 0:45 | -096:46:09.99 | 2001 | 4000000 | 711273.0859 | 269103.8463 |  | <Collection> | <Collection>
46708794 | 302 | 1984 | 20772 | 41E1010N3560005 |  |  | 41 | 3 | 81 | 0 | 1500 | E1010 | _ | E1010 |  | CREEK | 38'-40' I-BEAM SPAN | 1 | 2S 1.5E OF ARLINGTON | 74.9 | 0 | 4 | 1 | 1 | 5 | 328.05 | 26.9 | D | 2 | 2 | 0 | 7 | 485 | 2010 | 4 | 0 | 2 | 26.9 | N | 327.75 | 327.75 | 1 | 2 | -1 | 20.01 | M | 3 | 2 | 75.13 | 27.89 | A | 0 | 0 | 0 | 0 | 6 | 7 | 7 | 5 | 8 | N | 5 | 5 | N | 5 | 5 | 8 | 2 | 44 | 2 | 28 | 2 | 31 | 2 | 20 | 776 | 2030 | 3.22 | 0 | NR | NR | N | N | 9999 | 9999 | 9999 | N |  | 20772 | 0 | 0 | 0 | 0 | 0 | 0 | 0 | 1 | 0 | 0 | P | I | 0 |  | 41E1010N3560005 | 87.4326 | 0:33 | -96:39:37 | 0:33 | -096:39:37.00 | 2001 | 4000000 | 721447.8063 | 246731.5815 |  | <Collection> | <Collection>
46708799 | 302 | 1985 | 20976 | 41N3570E0820004 |  |  | 41 | 3 | 81 | 0 | 400 | N3570 | _ | N3570 |  | CAMP CREEK | 50' I-BEAM SPAN | 1 | .7N 1.E 3.6N OF I-44/SH99 | 49.4 | 2 | 4 | 1 | 1 | 5 | 328.05 | 17.5 | D | 2 | 2 | 0 | 9 | 100 | 2010 | 2 | 0 | 1 | 17.5 | N | 327.75 | 327.75 | 1 | 2 | -1 | 23 | M | 3 | 2 | 49.87 | 18 | P | 0 | 0 | 0 | 0 | 7 | 7 | 6 | 5 | 7 | N | 4 | 3 | N | 3 | 7 | 8 | 1 | 26 | 1 | 15 | 1 | 20 | 1 | 12 | 160 | 2030 | 3.22 | 3 | 202020 | NR | N | N | 9999 | 9999 | 9999 | N |  | 20976 | 0 | 0 | 0 | 0 | 0 | 0 | 0 | 8 | 0 | 0 | P | I | 0 |  | 41N3570E0820004 | 78.3397 | 0:49 | -96:38:43.55 | 0:49 | -096:38:43.55 | 2001 | 4000000 | 722382.9334 | 276798.513 |  | <Collection> | <Collection>
46708800 | 302 | 1985 | 21001 | 41N3380E0870001 |  |  | 41 | 3 | 81 | 0 | 100 | N3380 | _ | N3880 |  | BELLCOW CREEK | 62' I-BEAM SPAN | 1 | .9S 1.6E 3.1S OF CARNEY | 59.3 | 0 | 4 | 1 | 1 | 5 | 328.05 | 22.97 | D | 2 | 2 | 0 | 9 | 100 | 2010 | 4 | 0 | 1 | 22.97 | N | 327.75 | 327.75 | 1 | 2 | -1 | 22.97 | M | 3 | 2 | 62.01 | 23.95 | A | 0 | 0 | 0 | 0 | 6 | 6 | 6 | 5 | 7 | N | 4 | 5 | N | 5 | 7 | 8 | 1 | 27 | 1 | 16 | 1 | 23 | 1 | 14 | 160 | 2030 | 3.22 | 0 | NR | NR | N | N | 9999 | 9999 | 9999 | N |  | 21001 | 0 | 0 | 0 | 0 | 0 | 0 | 0 | 1 | 0 | 0 | P | I | 0 |  | 41N3380E0870001 | 73.6007 | 0:45 | -96:58:56.22 | 0:45 | -096:58:56.22 | 2001 | 4000000 | 692029.0074 | 268758.8793 |  | <Collection> | <Collection>
46708801 | 302 | 1985 | 21002 | 41N3510E0900007 |  |  | 41 | 3 | 81 | 0 | 0 | N3510 | _ | N3510 |  | CHUCKAHO CREEK | 15'-50' I-BEAM SPANS | 1 | .2N .8E .7S OF DAVENPORT | 43.5 | 1 | 4 | 1 | 1 | 5 | 328.05 | 21 | D | 2 | 2 | 0 | 9 | 100 | 2010 | 0 | 0 | 2 | 21 | N | 327.75 | 327.75 | 1 | 2 | -1 | 22 | M | 3 | 2 | 64.96 | 21 | P | 0 | 0 | 0 | 0 | 7 | 7 | 4 | 4 | 6 | N | 4 | 5 | N | 0 | 6 | 8 | 1 | 23 | 1 | 14 | 1 | 13 | 1 | 8 | 160 | 2030 | 3.22 | 0 | 131313 | NR | N | N | 9999 | 9999 | 9999 | N |  | 21002 | 0 | 0 | 0 | 0 | 0 | 0 | 0 | 1 | 0 | 0 | P | I | 0 |  | 41N3510E0900007 | 52.2234 | 0:42 | -96:45:05.64 | 0:42 | -096:45:05.64 | 2001 | 4000000 | 712965.3377 | 263091.3338 |  | <Collection> | <Collection>
46708338 | 302 | 2006 | 28499 | 22N2180E0650001 |  |  | 22 | 5 | 43 | 0 | 100 | N2180 |  | N2180 |  | CAMP CREEK | 23' I-BEAM SPAN | 1 | 10.E5.1S OF VICI | 96 | 0 | 4 | 1 | 1 | 5 | 328.05 | 21.41 | D | 2 | 2 | 0 | 9 | 24 | 2010 | 5 | 0 | 1 | 21.41 | N | 0 | 0 | 6 | 2 | -1 | 20 | M | 3 | 2 | 23 | 21.41 | A | 0 | 0 | 0 | 0 | 3 | 8 | 8 | 8 | 8 | N | 8 | 5 | N | 5 | 7 | 8 | 1 | 79 | 1 | 47 | 1 | 44 | 1 | 26 | 38 | 2030 | 9.6561 | 2 | NR | NR | N | N | -1 | -1 | -1 | N |  | 28499 | 0 | 0 | 0 | 0 | 0 | 0 | 0 | 6 | 0 | 0 | P | I | 0 |  | -1 | 100 | 0:04 | -99:06:54.97 | 0:04 | -099:06:54.9653 | 2001 | 4000000 | 499547.2298 | 304152.2604 |  | <Collection> | <Collection>
46708339 | 302 | 2006 | 28500 | 22N2190E0640003 |  |  | 22 | 5 | 43 | 0 | 300 | N2190 |  | N2190 |  | CAMP CREEK | 28' I-BEAM SPAN | 1 | 11.E4.7S OF VICI | 84.3 | 0 | 4 | 1 | 1 | 5 | 328.05 | 24 | D | 2 | 2 | 0 | 9 | 25 | 2010 | 5 | 0 | 1 | 24 | N | 0 | 0 | 6 | 2 | -1 | 20 | M | 3 | 2 | 28 | 24 | A | 0 | 0 | 0 | 0 | 2 | 8 | 8 | 8 | 7 | N | 6 | 6 | N | 5 | 7 | 8 | 1 | 39 | 1 | 23 | 1 | 24 | 1 | 14 | 40 | 2030 | 9.6561 | 3 | NR | NR | N | N | -1 | -1 | -1 | N |  | 28500 | N | 0 | 0 | 0 | 0 | 0 | 0 | 6 | 0 | 0 | P | I | 0 |  | -1 | 100 | 0:05 | -99:05:35.74 | 0:05 | -099:05:35.7383 | 2001 | 4000000 | 501549.6548 | 305964.6759 |  | <Collection> | <Collection>
46708340 | 302 | 2006 | 28501 | 22N2240E0600002 |  |  | 22 | 5 | 43 | 0 | 200 | N2240 |  | N2240 |  | CREEK | 35' I-BEAM SPAN | 1 | 4.5W.2S OF SEILING | 94.1 | 0 | 4 | 1 | 1 | 5 | 328.05 | 25.83 | D | 2 | 2 | 0 | 9 | 50 | 2010 | 5 | 0 | 1 | 25.83 | N | 0 | 0 | 6 | 2 | -1 | 22 | M | 3 | 2 | 35 | 25.83 | A | 1 | 0 | 0 | 0 | 2 | 8 | 8 | 8 | 7 | N | 6 | 6 | N | 5 | 7 | 8 | 1 | 50 | 1 | 30 | 1 | 34 | 1 | 20 | 80 | 2030 | 6.4374 | 3 | NR | NR | N | N | -1 | -1 | -1 | N |  | 28501 | 0 | 0 | 0 | 0 | 0 | 0 | 0 | 6 | 0 | 0 | P | I | 0 |  | -1 | 100 | 0:08 | -99:00:32.31 | 0:08 | -099:00:32.3052 | 2001 | 4000000 | 509200.2498 | 311851.1071 |  | <Collection> | <Collection>
46708341 | 302 | 2007 | 28723 | 22N2230E0670004 |  |  | 22 | 5 | 43 | 0 | 400 | N2230 |  | N2230 |  | CREEK | 70' I-BEAM SPAN | 1 | 3W .1N OF TALOGA | 98 | 0 | 4 | 1 | 1 | 5 | 328.05 | 26 | D | 2 | 2 | 0 | 9 | 25 | 2010 | 5 | 0 | 1 | 26 | N | 0 | 0 | 1 | 2 | -1 | 24 | M | 3 | 2 | 70 | 26.75 | A | 1 | 0 | 0 | 0 | 2 | 8 | 8 | 8 | 7 | N | 8 | 6 | N | 5 | 7 | 8 | 1 | 78 | 1 | 38 | 1 | 47.9 | 1 | 32 | 40 | 2030 | 6.4374 | 3 | NR | NR | N | N | -1 | -1 | -1 | N |  | 28723 | N | 0 | 0 | 0 | 0 | 0 | 0 | 0 | 0 | 0 | P | I | 0 |  |  | 100 | 0:02 | -99:01:36.41 | 0:02 | -099:01:36.4063 | 2001 | 4000000 | 507478.5383 | 300345.3352 |  | <Collection> | <Collection>
46708342 | 302 | 2007 | 28724 | 22N2110E0610005 |  |  | 22 | 5 | 43 | 0 | 500 | N2110 |  | N2110 |  | COTTONWOOD CREEK | 28' I-BEAM SPAN | 1 | 3E 1S OF VICI | 98 | 0 | 4 | 1 | 1 | 5 | 328.05 | 24.67 | D | 2 | 2 | 0 | 9 | 50 | 2010 | 5 | 0 | 1 | 24.67 | N | 0 | 0 | 1 | 2 | -1 | 22 | M | 3 | 2 | 28 | 25.17 | A | 1 | 0 | 0 | 0 | 2 | 8 | 8 | 8 | 8 | N | 8 | 6 | N | 5 | 6 | 8 | 1 | 70 | 1 | 42 | 1 | 41 | 1 | 24 | 80 | 2030 | 6.4374 | 3 | NR | NR | N | N | -1 | -1 | -1 | N |  | 28724 | N | 0 | 0 | 0 | 0 | 0 | 0 | 6 | 0 | 0 | P | I | 0 |  |  | 98.7057 | 0:07 | -99:14:22.92 | 0:07 | -099:14:22.9231 | 2001 | 4000000 | 488413.8236 | 310168.9292 |  | <Collection> | <Collection>
46708343 | 302 | 2008 | 29247 | 22E0610N2160005 |  |  | 22 | 5 | 43 | 0 | 500 | E0610 | E0610 | E0610 |  | CREEK | 48' I-BEAM SPAN | 1 | 8.5E, 1S OF VICI | 98 | 0 | 4 | 1 | 1 | 5 | 328.05 | 25.41 | D | 2 | 2 | 0 | 9 | 25 | 2010 | 5 | 0 | 1 | 25.41 | N | 0 | 0 | 1 | 2 | -1 | 24 | M | 3 | 2 | 48 | 26 | A | 1 | 0 | 0 | 0 | 2 | 8 | 8 | 8 | 7 | N | 8 | 6 | N | 5 | 6 | 8 | 1 | 66 | 1 | 50 | 1 | 40 | 1 | 30 | 40 | 2030 | 6.4374 | 3 | NR | NR | N | N | -1 | -1 | -1 | N |  | 29247 | 0 | 0 | 0 | 0 | 0 | 0 | 0 | 0 | 0 | 0 | P | I | 0 |  |  | 100 | 0:08 | -99:08:35.84 | 0:08 | -099:08:35.8352 | 2001 | 4000000 | 497100.1857 | 310823.0021 |  | <Collection> | <Collection>
46708802 | 302 | 1989 | 21175 | 41E0810N3410000 |  |  | 41 | 3 | 81 | 0 | 0 | E0810 | _ | E0810 |  | CREEK | 27' I-BEAM SPAN | 1 | 2.S 2.E OF TRYON | 79.9 | 2 | 4 | 1 | 1 | 5 | 328.05 | 29.3 | D | 2 | 2 | 0 | 9 | 100 | 2010 | 4 | 0 | 1 | 29.3 | N | 327.75 | 327.75 | 1 | 2 | -1 | 26 | M | 3 | 2 | 26.9 | 29.6 | A | 0 | 0 | 0 | 0 | 6 | 7 | 6 | 5 | 7 | N | 5 | 7 | N | 5 | 7 | 3 | 1 | 54 | 1 | 32 | 1 | 32 | 1 | 19 | 160 | 2030 | 3.22 | 0 | NR | NR | N | N | 9999 | 9999 | 9999 | N |  | 21175 | 0 | 0 | 0 | 0 | 0 | 0 | 0 | 1 | 0 | 0 | P | I | 0 |  | 41E0810N3410000 | 58.9376 | 0:50 | -96:55:47.17 | 0:50 | -096:55:47.17 | 2001 | 4000000 | 696670.658 | 278703.7599 |  | <Collection> | <Collection>
46708352 | 302 | 1972 | 18259 | 2514 0127 X | 2514 0000 | 1.27 | 25 | 3 | 49 | 14 | 1270 | 19 | S.H. 19 | S.H. 19 |  | SPRING BROOK CREEK | 3-35' I-BM. SPANS SK. 60 DEG. | 1 | 1.3 MI E JCT US 177 | 77.5 | 0 | 3 | 1 | 1 | 5 | 328.05 | 24 | B | 1 | 1 | 0 | 6 | 4900 | 2010 | 5 | 30 | 3 | 32.15 | N | 0 | 0 | 1 | 2 | -1 | 24 | M | 3 | 2 | 107.94 | 34.78 | A | 1 | 1 | 1 | 1 | 1 | 6 | 7 | 5 | 5 | N | 5 | 4 | N | 5 | 6 | 8 | 1 | 83.6 | 1 | 50 | 1 | 55.4 | 1 | 33.3 | 7840 | 2030 | 35 | 3 | NR | 55 | N | N | -1 | -1 | -1 | N |  | 18259 | 0 | 0 | 0 | 0 | 0 | 8 | 8 | 1 | 0 | 0 | P | I | 1 |  | 2514 0127 X | 90.8504 | 0:48 | -96:56:42.53 | 0:48 | -096:56:42.53 | 2001 | 4000000 | 696514.8032 | 162827.0729 |  | <Collection> | <Collection>
46708356 | 302 | 1973 | 18467 | 5506 0550NX | 5506 N0000 | 5.5 | 55 | 4 | 109 | 6 | 5500 | 66 | S.H. 66 WEST-BOUND | S.H. 66 | N | S.H. 66 RAMP W-N UNDER | 60' PLATE GIRDER SPAN SK. 61 DEG 48' | 1 | 5.5 MI E CANADIAN C/L | 80.6 | 1 | 3 | 1 | 1 | 1 | 328.05 | 40.75 | B | 1 | 1 | 0 | 14 | 30300 | 2010 | 5 | 28 | 1 | 40.75 | H | 13 | 10.4 | 1 | 2 | -1 | 40.75 | M | 3 | 2 | 62 | 43.7 | A | 1 | 1 | 1 | 1 | 3 | 4 | 7 | 5 | N | N | 5 | 7 | 6 | 5 | N | 8 | 1 | 86.8 | 1 | 52 | 1 | 69.4 | 1 | 41.7 | 48480 | 2030 | 3.2187 | 3 | NR | 50 | N | N | 1701 | 1800 | 1704 | Y |  | 18467 | N | 0 | 0 | 0 | 0 | 0 | 0 | 0 | 0 | 0 | P | I | 1 |  | 5506 0550NX | 63.3526 | 0:31 | -97:34:30.48 | 0:31 | -097:34:30.4797 | 2001 | 4000000 | 638534.2565 | 241707.5685 |  | <Collection> | <Collection>
46710347 | 302 | 1985 | 21030 | 58N4685E0150007 |  |  | 58 | 8 | 115 | 0 | 700 | N4685 | IRR N4670 | IRR N4670 |  | SYCAMORE CREEK | 3-30' WF BEAM SPANS | 1 | N4685E0150007 | 67 | 1 | 4 | 1 | 1 | 5 | 328.05 | 19 | D | 2 | 2 | 0 | 9 | 100 | 2010 | 2 | 0 | 3 | 19 | N | 0 | 0 | 1 | 2 | -1 | 19 | M | 3 | 2 | 89.89 | 21 | A | 0 | 0 | 0 | 0 | 1 | 5 | 6 | 4 | 5 | N | 4 | 4 | N | 5 | 7 | 7 | 1 | 79.1 | 1 | 50.4 | 1 | 47.5 | 1 | 30.2 | 160 | 2030 | 6.4374 | 2 | [9 empty] | 21030 | 0 | 0 | 0 | 0 | 0 | 0 | 0 | 1 | 0.305 | 0.305 | P | I | 0 |  | 58N4685E0150007 | 66.3008 | 0:48 | -94:39:42.55 | 0:48 | -094:39:42.5450 | 2001 | 4000000 | 897921.2128 | 388777.5162 |  | <Collection> | <Collection> | bar: NR to N
46710350 | 302 | 1972 | 18307 | 2420 1407 X | 2420 0000 | 14.07 | 24 | 4 | 47 | 20 | 14070 | 74 | S.H. 74 | S.H. 74 |  | BLACK BEAR CREEK | 3-55' I-BM. SPANS SK. 30 DEG. | 1 | 1.9 MI S SH64 & US64 | 92.2 | 0 | 3 | 1 | 1 | 5 | 328.05 | 32 | B | 1 | 1 | 0 | 7 | 1700 | 2010 | 5 | 30 | 3 | 32 | N | 0 | 0 | 1 | 2 | -1 | 24 | M | 3 | 2 | 167.9 | 35 | A | 1 | 1 | 1 | 1 | 3 | 6 | 7 | 6 | 6 | N | 6 | 5 | N | 5 | 8 | 8 | 1 | 89 | 1 | 53.4 | 1 | 70.7 | 1 | 42.4 | 2720 | 2030 | 80.4672 | 3 | NR | 65 | N00 | N | 9999 | 9999 | 9999 | N |  | 18307 | 0 | 0 | 0 | 0 | 0 | 0 | 0 | 0 | 0 | 0 | P | I | 1 |  | 2420 1407 X | 91.9697 | 0:22 | -97:35:10.63 | 0:22 | -097:35:10.63 | 2001 | 4000000 | 637125.4077 | 336886.763 |  | <Collection> | <Collection>
46710649 | 302 | 2003 | 27389 | 41E0860N3360001 |  |  | 41 | 3 | 81 | 0 | 100 | E0860 | E0860 | E0860 |  | BELL COW CREEK | 40' I BEAM SPAN | 1 | 2S .1E OF CARNEY | 68.7 | 0 | 4 | 1 | 1 | 5 | 328.05 | 20 | D | 2 | 2 | 0 | 9 | 100 | 2010 | 0 | 0 | 1 | 20 | N | 0 | 0 | 1 | 2 | -1 | 24 | M | 3 | 2 | 40 | 26 | A | 0 | 0 | 0 | 0 | 7 | 7 | 6 | 5 | 7 | N | 5 | 5 | N | 5 | 6 | 6 | 1 | 41 | 1 | 24 | 1 | 28 | 1 | 17 | 160 | 2030 | 3.2187 | _ | NR | NR | -1 | _ | -1 | -1 | -1 | _ |  | 27389 | 0 | 0 | 0 | 0 | 0 | 0 | 0 | 1 | 0 | 0 | P | I | 0 |  | 41E0860N3360001 | 54.4538 | 0:46 | -97:00:59.4 | 0:46 | -097:00:59.40 | 2001 | 4000000 | 688917.1868 | 270520.0284 |  | <Collection> | <Collection>
46710650 | 302 | 2003 | 27502 | 41E0810N3360004 |  |  | 41 | 3 | 81 | 0 | 400 | E0810 | E0810 | E0810 |  | HEADQUARTERS CREEK | 60' I BEAM SPAN | 1 | 2S 2.7W OF TRYON | 77.2 | 0 | 4 | 1 | 1 | 5 | 328.05 | 20 | D | 2 | 2 | 0 | 9 | 100 | 2010 | 0 | 0 | 1 | 20 | N | 0 | 0 | 1 | 2 | -1 | 26 | M | 3 | 2 | 60 | 28 | A | 0 | 0 | 0 | 0 | 7 | 7 | 6 | 5 | 8 | N | 5 | 5 | N | 5 | 6 | 5 | 1 | 53.9 | 1 | 32.3 | 1 | 42.9 | 1 | 25.8 | 160 | 2030 | 6.4374 | 3 | NR | NR | -1 | _ | -1 | -1 | -1 | _ |  | 27502 | 0 | 0 | 0 | 0 | 0 | 0 | 0 | 1 | 0 | 0 | P | I | 0 |  | 41E0810N3360004 | 58.6098 | 0:50 | -97:00:40.23 | 0:50 | -097:00:40.23 | 2001 | 4000000 | 689318.4326 | 278559.9342 |  | <Collection> | <Collection>
46710651 | 302 | 2003 | 27503 | 41N3400E0750002 |  |  | 41 | 3 | 81 | 0 | 200 | N3400 | N340 | N3400 |  | EAST FORK CREEK | 25' I BEAM SPAN | 1 | 1E 3.8N OF TRYON | 85 | 0 | 4 | 1 | 1 | 5 | 328.05 | 20 | D | 2 | 2 | 0 | 9 | 100 | 2010 | 0 | 0 | 1 | 20 | N | 0 | 0 | 1 | 2 | -1 | 22 | M | 3 | 2 | 25 | 23 | A | 0 | 0 | 0 | 0 | 7 | 7 | 5 | 5 | 8 | N | 5 | 5 | N | 5 | 6 | 6 | 1 | 105 | 1 | 63.1 | 1 | 63.1 | 1 | 38 | 160 | 2030 | 3.2187 | 3 | NR | NR | -1 | _ | -1 | -1 | -1 | _ |  | 27503 | 0 | 0 | 0 | 0 | 0 | 0 | 0 | 1 | 0 | 0 | P | I | 0 |  | 41N3400E0750002 | 46.3155 | 0:55 | -96:56:41.92 | 0:55 | -096:56:41.92 | 2001 | 4000000 | 695197.9259 | 287989.4816 |  | <Collection> | <Collection>
46710652 | 302 | 2004 | 27622 | 41N3410E1040009 |  |  | 41 | 3 | 81 | 0 | 900 | N3410 | _ | N3410 |  | CREEK | 38' NON-COMPOSITE I-BM SPAN | 1 | 4E .9S OF JACKTOWN | 89.7 | 0 | 4 | 1 | 1 | 5 | 328.05 | 26 | D | 2 | 2 | 0 | 9 | 100 | 2010 | 0 | 0 | 1 | 20 | N | 327.75 | 327.75 | 1 | 2 | -1 | 26 | M | 3 | 2 | 38 | 27 | A | 0 | 0 | 0 | 0 | 2 | 7 | 7 | 7 | 7 | N | 7 | 5 | N | 5 | 6 | 7 | 1 | 54 | 1 | 33 | 1 | 38 | 1 | 23 | 160 | 2030 | 3.2187 | 3 | NR | -1 | -1 | _ | -1 | -1 | -1 | _ |  | 27622 | 0 | 0 | 0 | 0 | 0 | 0 | 0 | 1 | 0 | 0 | P | I | 0 |  | 41N3410E1040009 | 59.6937 | 0:30 | -96:55:47.11 | 0:30 | -096:55:47.11 | 2001 | 4000000 | 697087.2732 | 240256.8634 |  | <Collection> | <Collection>
46710654 | 302 | 2004 | 27808 | 41E1060N3420006 |  |  | 41 | 3 | 81 | 0 | 600 | 0 | _ | E1060 |  | CREEK | 65' I-BEAM SPAN | 1 | 1.7S .4W OF JCT US62/SH18 | 88.7 | 0 | 4 | 1 | 1 | 5 | 328.05 | 26 | D | 2 | 2 | 0 | 9 | 100 | 2010 | 0 | 0 | 1 | 22 | N | 327.75 | 327.75 | 1 | 2 | -1 | 26 | M | 3 | 2 | 65 | 27 | A | 0 | 0 | 0 | 0 | 2 | 7 | 6 | 7 | 8 | N | 6 | 5 | N | 5 | 5 | 8 | 1 | 56 | 1 | 33 | 1 | 44 | 1 | 26 | 160 | 2030 | 6.4374 | 1 | NR | NR | N | N | -1 | -1 | -1 | N |  | 27808 | 0 | 0 | 0 | 0 | 0 | 0 | 0 | 1 | 0 | 0 | P | I | 0 |  | 41E1060N3420006 | 81.5517 | 0:29 | -96:54:06.32 | 0:29 | -096:54:06.32 | 2001 | 4000000 | 699647.1287 | 238460.354 |  | <Collection> | <Collection>
46710655 | 302 | 2004 | 27809 | 41E0890N3520007 |  |  | 41 | 3 | 81 | 0 | 700 | 0 | _ | E0890 |  | DOSIE CREEK | 57' I-BEAM SPAN | 1 | 1.2N 2.2E OF DAVENPORT | 80.8 | 0 | 4 | 1 | 1 | 5 | 328.05 | 99 | D | 2 | 2 | 0 | 9 | 100 | 2010 | 0 | 0 | 1 | 18 | N | 327.75 | 327.75 | 1 | 2 | -1 | 22 | M | 3 | 2 | 57 | 26.25 | A | 0 | 0 | 0 | 0 | 2 | 7 | 6 | 6 | 8 | N | 6 | 4 | N | 5 | 4 | 6 | 1 | 45 | 1 | 27 | 1 | 36 | 1 | 22 | 160 | 2030 | 3.2187 | 1 | NR | NR | N | N | -1 | -1 | -1 | N |  | 27809 | 0 | 0 | 30.477 | 0 | 0 | 0 | 0 | 1 | 0 | 0 | P | I | 0 |  | 41E0890N3520007 | 71.1517 | 0:43 | -96:43:16.75 | 0:43 | -096:43:16.75 | 2001 | 4000000 | 715665.8934 | 265940.2409 |  | <Collection> | <Collection>
46710506 | 302 | 2002 | 27095 | 01E0940N4710006 |  |  | 1 | 1 | 1 | 0 | 600 | E0940 | IRR 0146C | IRR 0146C |  | LITTLE LEE CREEK | 44. WF BEAM SPAN | 1 | 10.6 E & 1 N OF SW CO.LIN | 55.7 | 1 | 4 | 1 | 1 | 5 | 328.05 | 23.5 | D | 2 | 2 | 0 | 7 | 138 | 2010 | 0 | 0 | 1 | 24 | N | 0 | 0 | 1 | 2 | -1 | 24 | M | 3 | 2 | 44 | 24.5 | A | 0 | 0 | 0 | 1 | 3 | 6 | 6 | 4 | 7 | N | 4 | 5 | N | 5 | 5 | 7 | 1 | 44 | 1 | 26 | 1 | 32 | 1 | 19.1 | 221 | 2030 | 26.0714 | 3 | [9 empty] | 27095 | 0 | 0 | 0 | 0 | 0 | 0 | 0 | 1 | 0 | 0 | P | I | 0 |  | 01E0940N4710006 | 69.9736 | 35:39 | -94:37:12 | -1 | 1 | 2001 | 4000000 | 905962.0038 | 262566.8242 |  | <Collection> | <Collection> | bar: NR to N
46710657 | 302 | 2004 | 27879 | 41N3300E0760009 |  |  | 41 | 3 | 81 | 0 | 900 | N3300 | _ | N3300 |  | CREEK | 25' I BEAM SPAN | 1 | 9W 1.1N OF TRYON | 68.2 | 0 | 4 | 1 | 1 | 5 | 328.05 | 26 | D | 2 | 2 | 0 | 9 | 85 | 2010 | 0 | 0 | 1 | 26 | N | 327.75 | 327.75 | 1 | 2 | -1 | 20 | M | 3 | 2 | 25 | 27 | P | 0 | 0 | 0 | 0 | 9 | 7 | 6 | 5 | 6 | N | 5 | 6 | N | 3 | 4 | 6 | 1 | 35.1 | 1 | 21.1 | 1 | 20 | 1 | 12 | 136 | 2030 | 3.2186 | _ | 202020 | NA | N | _ | NA | NA | NA | _ |  | 27879 | 0 | 0 | 0 | 0 | 0 | 0 | 0 | 1 | 0 | 0 | P | I | 0 |  | 41N3300E0760009 | 54.2465 | 0:54 | -97:07:22.08 | 0:54 | -097:07:22.0802 | 2001 | 4000000 | 679177.0167 | 285114.2761 |  | <Collection> | <Collection>
46710658 | 302 | 2005 | 27953 | 41E0770N3300001 |  |  | 41 | 3 | 81 | 0 | 100 | E0770 | _ | E0770 |  | CORDUROY CREEK | 50' I BEAM SPAN | 1 | 8.9W 1N OF TRYON | 69.3 | 0 | 4 | 1 | 1 | 5 | 328.05 | 27.5 | D | 2 | 2 | 0 | 9 | 80 | 2010 | 0 | 0 | 1 | 27.5 | N | 327.75 | 327.75 | 1 | 2 | -1 | 22 | M | 3 | 2 | 50 | 28 | P | 0 | 0 | 0 | 0 | 3 | 7 | 7 | 6 | 7 | N | 4 | 6 | N | 3 | 5 | 6 | 1 | 26 | 1 | 16 | 1 | 20 | 1 | 15 | 128 | 2030 | 3.2186 | _ | 202020 | NA | N | _ | -1 | -1 | -1 | _ |  | 27953 | 0 | 0 | 0 | 0 | 0 | 0 | 0 | 1 | 0 | 0 | P | I | 0 |  | 41E0770N3300001 | 55.8952 | 0:54 | -97:07:16.35 | 0:54 | -097:07:16.3497 | 2001 | 4000000 | 679322.6876 | 284892.3482 |  | <Collection> | <Collection>
46710662 | 302 | 2009 | 29286 | 01N4697E0810007 |  |  | 1 | 1 | 1 | 0 | 700 | N4697 | N4697 | N4697 |  | CREEK | 27' WF BEAM SPAN | 1 | .7N, 1.3W OF STILWELL | 94.1 | 0 | 4 | 1 | 1 | 5 | 328.05 | 20 | D | 2 | 2 | 0 | 9 | 50 | 2010 | 0 | 45 | 1 | 24.3 | N | 327.75 | 0 | 1 | 2 | -1 | 20 | M | 3 | 2 | 27 | 24.3 | A | 0 | 0 | 0 | 0 | 3 | 8 | 7 | 7 | 8 | N | 7 | 6 | N | 5 | 8 | 6 | 1 | 53 | 1 | 31 | 1 | 30 | 1 | 18 | 80 | 2030 | 1.6093 | 0 | [9 empty] | 29286 | 0 | 0 | 0 | 0 | 0 | 0 | 0 | 1 | 0 | 0 | P | I | 0 |  |  | 77.5783 | 35:50 | -94:39:24 | -1 | 1 | 2001 | 4000000 | 901989.3955 | 281856.5797 |  | <Collection> | <Collection> | bar: NR to N
46710663 | 302 | 2009 | 29352 | 01E0725N4700003 |  |  | 1 | 1 | 1 | 0 | 300 | E0725 | E0725 | E0725 |  | GREEN CREEK | 2-37.7 WF BEAM SPAN(75.4) | 1 | 2.7W, 1.5S OF WESTVILLE | 88.5 | 0 | 4 | 1 | 1 | 5 | 328.05 | 18 | D | 2 | 2 | 0 | 9 | 50 | 2010 | 0 | 0 | 2 | 24.2 | N | 327.75 | 0 | 1 | 2 | -1 | 24 | M | 3 | 2 | 75.4 | 24.2 | A | 0 | 0 | 0 | 0 | 2 | 9 | 8 | 8 | 6 | N | 6 | 6 | N | 5 | 6 | 6 | 1 | 43 | 1 | 26 | 1 | 29 | 1 | 18 | 80 | 2030 | 3.2187 | 3 | [9 empty] | 29352 | 0 | 0 | 0 | 0 | 0 | 0 | 0 | 1 | 0 | 0 | P | I | 0 |  |  | 80.3304 | 0:58 | -94:38:16.74 | -1 | 1 | 2001 | 4000000 | 903185.6878 | 296374.5575 |  | <Collection> | <Collection> | bar: NR to N
46710664 | 302 | 2009 | 29522 | 01E0713N4680005 |  |  | 1 | 1 | 1 | 0 | 500 | E0713 | E0713 | E0713 |  | PEACHEATER CREEK | 49' WF BEAM SPAN | 1 | 4.5W 0.3S OF US59 | 81.8 | 0 | 4 | 1 | 1 | 5 | 328.05 | 18 | D | 2 | 2 | 0 | 9 | 50 | 2010 | 4 | 0 | 1 | 23.9 | N | 327.75 | 0 | 1 | 2 | -1 | 20 | M | 3 | 2 | 49.02 | 24.1 | A | 0 | 0 | 0 | 0 | 3 | 8 | 8 | 8 | 7 | N | 5 | 6 | N | 5 | 7 | 8 | 1 | 37 | 1 | 22 | 1 | 28 | 1 | 17 | 80 | 2030 | 4.828 | 3 | NR | 45 | N | N | N | N | N | N |  | 29522 | 0 | 0 | 0 | 0 | 0 | 0 | 0 | 1 | 0 | 0 | P | I | 0 |  |  | 100 | 1:00 | -94:39:48.29 | -1 | 1 | 2001 | 4000000 | 900740.0674 | 300844.1156 |  | <Collection> | <Collection>
46710374 | 302 | 1968 | 17210 | 1626 1521 X | 1626 0000 | 15.21 | 16 | 7 | 31 | 26 | 15210 | 36 | _ | S.H. 36 |  | SNAKE CREEK | 3-35' I-BM. SPANS | 1 | 1.0 MI.W.JCT.US277 | 95.6 | 0 | 3 | 1 | 1 | 5 | 328.05 | 40 | B | 1 | 1 | 0 | 6 | 2000 | 2010 | 5 | 0 | 3 | 40 | N | 327.75 | 327.75 | 1 | 2 | -1 | 40 | M | 3 | 2 | 105.97 | 41.99 | A | 1 | 1 | 1 | 0 | 2 | 6 | 6 | 7 | 7 | N | 6 | 7 | N | 5 | 8 | 8 | 1 | 77.5 | 1 | 46.5 | 1 | 59.1 | 1 | 35.5 | 3200 | 2030 | 47 | 3 | [9 empty] | 17210 | 0 | 0 | 0 | 0 | 0 | 8 | 8 | 1 | 0.3 | 0.3 | P | I | 1 |  | 1626 1521 X | 89.5283 | 0:30 | -98:25:53.19 | 0:30 | -098:25:53.19 | 2001 | 4000000 | 560384.6281 | 130342.1777 |  | <Collection> | <Collection> | bar: NR to N
46710375 | 302 | 1968 | 17263 | 1626 1006 X | 1626 0000 | 10.06 | 16 | 7 | 31 | 26 | 10060 | 36 | _ | S.H. 36 |  | PECAN CREEK | 3-50' I-BM. SPANS | 1 | 6.2 MI.W.JCT.US277 | 95.6 | 0 | 3 | 1 | 1 | 5 | 328.05 | 40 | B | 1 | 1 | 0 | 6 | 2000 | 2010 | 5 | 0 | 3 | 40 | N | 327.75 | 327.75 | 1 | 2 | -1 | 40 | M | 3 | 2 | 150.92 | 42.65 | A | 1 | 1 | 1 | 0 | 2 | 7 | 8 | 7 | 6 | N | 7 | 7 | N | 5 | 8 | 8 | 1 | 83.8 | 1 | 50.7 | 1 | 64.6 | 1 | 38.7 | 3200 | 2030 | 47 | 3 | [9 empty] | 17263 | 0 | 0 | 0 | 0 | 0 | 8 | 8 | 1 | 0 | 0 | P | I | 1 |  | 1626 1006 X | 99.8572 | 0:30 | -98:31:10.7 | 0:30 | -098:31:10.70 | 2001 | 4000000 | 552282.1627 | 129578.1022 |  | <Collection> | <Collection> | bar: NR to N
46710514 | 302 | 1984 | 11225 | 06N2530E0850009 |  |  | 6 | 5 | 11 | 0 | 900 | N2530 | N2530 | N2530 |  | CHICKEN CREEK | 20' I-BEAM SPAN | 1 | 2.5N 6.5W OF GREENFIEL | 97 | 0 | 4 | 1 | 1 | 5 | 328.05 | 23.41 | D | 2 | 2 | 0 | 9 | 30 | 2010 | 4 | 0 | 1 | 23.41 | N | 0 | 0 | 1 | 2 | -1 | 20 | M | 3 | 2 | 20 | 24 | A | 1 | 0 | 0 | 0 | 2 | 7 | 7 | 7 | 5 | N | 7 | 5 | N | 5 | 6 | 8 | 1 | 64 | 1 | 38 | 1 | 36 | 1 | 21.1 | 48 | 2030 | 6.4374 | 3 | NR | NR | N00 | N | -1 | -1 | -1 | N |  | 11225 | 0 | 0 | 0 | 0 | 0 | 0 | 0 | 8 | 0 | 0 | P | I | 0 |  | 06N2530E0850009 | 67.9698 | 0:46 | -98:29:25.89 | 0:46 | -098:29:25.8890 | 2001 | 4000000 | 555652.4162 | 270351.3482 |  | <Collection> | <Collection>
46710515 | 302 | 1950 | 11428 | 06E0860N2530002 |  |  | 6 | 5 | 11 | 0 | 200 | E0860 | E0860 | E0860 |  | CHICKEN CREEK | 21' I-BEAM SPAN | 1 | 5.S 3.7W OF WATONGA | 95.8 | 0 | 4 | 1 | 1 | 5 | 328.05 | 23.41 | D | 2 | 2 | 0 | 9 | 30 | 2010 | 5 | 0 | 1 | 23.41 | N | 0 | 0 | 1 | 2 | -1 | 20 | M | 3 | 2 | 21 | 25 | A | 0 | 0 | 0 | 0 | 2 | 7 | 7 | 7 | 5 | N | 7 | 5 | N | 5 | 6 | 8 | 1 | 59 | 1 | 35.1 | 1 | 33 | 1 | 20 | 48 | 2030 | 6.4374 | 3 | NR | NR | N | N | -1 | -1 | -1 | N |  | 11428 | 0 | 0 | 0 | 0 | 0 | 0 | 0 | 8 | 0 | 0 | P | I | 0 |  | 06E0860N2530002 | 67.8328 | 35:46 | -98:29:15 | -1 | 1 | 2001 | 4000000 | 555925.3871 | 270245.8327 |  | <Collection> | <Collection>
46710673 | 302 | 1964 | 16044 | 2431 0134SX | 2431 0000 | 1.34 | 24 | 4 | 47 | 31 | 1340 | 64 | U.S. 64 & 412, S.H.15 | U.S. 64 / U.S. 412 | S | SKELETON CREEK | 40'-60'-40' I-BM SPANS | 1 | 4.3 MI E JCT US 81 | 86 | 0 | 2 | 1 | 1 | 5 | 328.05 | 42.5 | C | 1 | 1 | 1 | 12 | 4550 | 2010 | 5 | 0 | 3 | 42.5 | N | 0 | 0 | 1 | 2 | -1 | 44 | M | 3 | 2 | 141.33 | 44 | A | 0 | 1 | 0 | 1 | 2 | 6 | 6 | 5 | 7 | N | 5 | 9 | N | 5 | 8 | 8 | 1 | 83.4 | 1 | 50 | 1 | 58.8 | 1 | 35.3 | 7280 | 2030 | 0.2 | 3 | NR | 55 | N00 | N | -1 | 9999 | 9999 | N |  | 16044 | 0 | 0 | 0 | 0 | 0 | 0 | 0 | 0 | 0.305 | 0.305 | P | I | 1 |  | 2431 0134SX | 60.6411 | 36:24 | -97:48:51 | 0:24 | -097:48:50.94 | 2001 | 4000000 | 616670.3565 | 339895.7723 |  | <Collection> | <Collection>
46710675 | 302 | 1960 | 14552 | 06N2520E0920001 |  |  | 6 | 5 | 11 | 0 | 100 | N2520 | N2520 | N2520 |  | CREEK | 27' I-BEAM SPAN, SK. 30 R.F. | 1 | 10.5W 3.5N OF GEORY | 39.9 | 1 | 4 | 1 | 1 | 5 | 328.05 | 20 | D | 2 | 2 | 0 | 9 | 25 | 2010 | 4 | 30 | 1 | 20 | N | 0 | 0 | 1 | 2 | -1 | 22 | M | 3 | 2 | 27 | 20 | P | 0 | 0 | 0 | 0 | 2 | 6 | 6 | 3 | 5 | N | 3 | 5 | N | 3 | 6 | 8 | 1 | 36 | 1 | 21.1 | 1 | 20 | 1 | 12 | 40 | 2030 | 12.8748 | 0 | 202020 | NR | N00 | N | -1 | -1 | -1 | N |  | 14552 | 0 | 0 | 0 | 0 | 0 | 0 | 0 | 8 | 0 | 0 | P | I | 0 |  | 06N2520E0920001 | 37.3033 | 0:41 | -98:30:29.36 | 0:41 | -098:30:29.3582 | 2001 | 4000000 | 554007.8822 | 260498.4497 |  | <Collection> | <Collection>
46710380 | 302 | 1970 | 17873 | 1603 1170NX | 1603 N0000 | 11.7 | 16 | 7 | 31 | 3 | 11700 | 62 | U.S. 62_ | U.S. 62 | N | CRATER CREEK | 30'-40'-30' I-BM. SPANS | 1 | 0.8 MI E OF SH 115 | 93 | 0 | 2 | 1 | 1 | 5 | 328.05 | 43 | C | 1 | 1 | 1 | 2 | 4150 | 2010 | 5 | 0 | 3 | 43 | N | 0 | 0 | 1 | 2 | -1 | 50 | M | 3 | 2 | 101 | 45.9 | A | 1 | 1 | 1 | 1 | 2 | 7 | 8 | 6 | 6 | N | 6 | 9 | N | 5 | 8 | 8 | 1 | 77.6 | 1 | 46.6 | 1 | 48.5 | 1 | 29.1 | 6640 | 2030 | 0.16093 | 3 | [9 empty] | 17873 | 0 | 0 | 0 | 0 | 1 | 8 | 8 | 1 | 0.305 | 0.305 | P | I | 1 |  | 1603 1170NX | 99.459 | 0:38 | -98:37:16.67 | 0:38 | -098:37:16.67 | 2001 | 4000000 | 543043.4613 | 144997.4928 |  | <Collection> | <Collection> | bar: NR to N
46710676 | 302 | 1984 | 14642 | 06E0950N2620008 |  |  | 6 | 5 | 11 | 0 | 800 | E0950 | E0950 | E0950 |  | CREEK | 21 I-BEAM SPAN, SK. 30 DEG. L.F. | 1 | .5N OF GEARY8 | 98 | 0 | 4 | 1 | 1 | 5 | 328.05 | 24.41 | D | 2 | 2 | 0 | 9 | 100 | 2010 | 5 | 30 | 1 | 24.41 | N | 0 | 0 | 1 | 2 | -1 | 24 | M | 3 | 2 | 21 | 25 | A | 1 | 0 | 0 | 0 | 2 | 7 | 7 | 7 | 8 | N | 7 | 6 | N | 5 | 7 | 8 | 1 | 61 | 1 | 37 | 1 | 34 | 1 | 20 | 160 | 2030 | 0.5 | 3 | NR | NR | N | N | -1 | -1 | -1 | N |  | 14642 | 0 | 0 | 0 | 0 | 0 | 0 | 0 | 6 | 0 | 0 | P | I | 0 |  | 06E0950N2620008 | 70.1059 | 0:38 | -98:19:01.56 | 0:38 | -098:19:01.5568 | 2001 | 4000000 | 571284.8332 | 255724.2311 |  | <Collection> | <Collection>
46710677 | 302 | 1960 | 14645 | 06E0870N2660008 |  |  | 6 | 5 | 11 | 0 | 800 | E0870 | E0870 | E0870 |  | CREEK | 20' I-BEAM SPAN | 1 | 2.N 8.3E OF GREENFIELD | 95.3 | 0 | 4 | 1 | 1 | 5 | 328.05 | 23.41 | D | 2 | 2 | 0 | 9 | 30 | 2010 | 4 | 0 | 1 | 23.41 | N | 0 | 0 | 1 | 2 | -1 | 22 | M | 3 | 2 | 20 | 24 | A | 0 | 0 | 0 | 0 | 4 | 7 | 7 | 7 | 5 | N | 7 | 5 | N | 5 | 6 | 7 | 1 | 57 | 1 | 34 | 1 | 31 | 1 | 20 | 48 | 2030 | 6.4374 | 3 | NR | NR | N | N | -1 | -1 | -1 | N |  | 14645 | 0 | 0 | 0 | 0 | 0 | 0 | 0 | 9 | 0 | 0 | P | I | 0 |  | 06E0870N2660008 | 67.8338 | 35:45 | -98:14:50 | -1 | 1 | 2001 | 4000000 | 577644.7282 | 268562.9873 |  | <Collection> | <Collection>
46710678 | 302 | 1990 | 14811 | 06E0950N2560006 |  |  | 6 | 5 | 11 | 0 | 600 | E0950 | IRR E0950 | IRR E0950 |  | CREEK | 31' I-BEAM SPAN | 1 | 6W. .5N OF GEARY | 79.2 | 0 | 4 | 1 | 1 | 5 | 328.05 | 23.41 | D | 2 | 2 | 0 | 9 | 30 | 2010 | 4 | 0 | 1 | 23.41 | N | 0 | 0 | 1 | 2 | -1 | 20 | M | 3 | 2 | 31 | 24 | P | 0 | 0 | 0 | 0 | 2 | 7 | 7 | 7 | 6 | N | 5 | 5 | N | 4 | 6 | 8 | 1 | 35.1 | 1 | 21.1 | 1 | 22 | 1 | 13 | 48 | 2030 | 6.4374 | 3 | 222222 | NR | N | N | -1 | -1 | -1 | N |  | 14811 | 0 | 0 | 0 | 0 | 0 | 0 | 0 | 9 | 0 | 0 | P | I | 0 |  | 06E0950N2560006 | 69.8613 | 35:38 | -98:26:01 | -1 | 1 | 2001 | 4000000 | 560734.2041 | 255771.2871 |  | <Collection> | <Collection>
46710680 | 302 | 1972 | 18154 | 06E0920N2520001 |  |  | 6 | 5 | 11 | 0 | 100 | E0920 | IRR E0920 | IRR E0920 |  | CREEK | 20' I-BEAM SPAN | 1 | 3.5S 7.4W OF GREENFIEL | 96.3 | 0 | 4 | 1 | 1 | 5 | 328.05 | 20.5 | D | 2 | 2 | 0 | 9 | 30 | 2010 | 5 | 0 | 1 | 20.5 | N | 0 | 0 | 1 | 2 | -1 | 20 | M | 3 | 2 | 20 | 21.08 | A | 1 | 0 | 0 | 0 | 2 | 7 | 7 | 7 | 5 | N | 7 | 5 | N | 5 | 6 | 8 | 1 | 57 | 1 | 34 | 1 | 31 | 1 | 19 | 48 | 2030 | 16.0934 | 3 | NR | NR | N | N | -1 | -1 | -1 | N |  | 18154 | 0 | 0 | 0 | 0 | 0 | 0 | 0 | 8 | 0 | 0 | P | I | 0 |  | 06E0920N2520001 | 69.2126 | 35:41 | -98:30:23 | -1 | 1 | 2001 | 4000000 | 554168.5371 | 260640.2874 |  | <Collection> | <Collection>
46710681 | 302 | 1972 | 18215 | 06N2520E0910005 |  |  | 6 | 5 | 11 | 0 | 500 | N2520 | N2520 | N2520 |  | CREEK | 40' I-BEAM SPAN | 1 | 3.S 7.5E OF GREENFIELD | 97 | 0 | 4 | 1 | 1 | 5 | 328.05 | 23.5 | D | 2 | 2 | 0 | 9 | 25 | 2010 | 5 | 0 | 1 | 23.5 | N | 0 | 0 | 1 | 2 | -1 | 20 | M | 3 | 2 | 40 | 24 | A | 1 | 0 | 0 | 0 | 2 | 7 | 7 | 7 | 5 | N | 7 | 5 | N | 5 | 6 | 8 | 1 | 73 | 1 | 44 | 1 | 52 | 1 | 31 | 40 | 2030 | 12.8748 | 3 | NR | NR | N00 | N | -1 | -1 | -1 | N |  | 18215 | 0 | 0 | 0 | 0 | 0 | 0 | 0 | 8 | 0 | 0 | P | I | 0 |  | 06N2520E0910005 | 67.9604 | 0:41 | -98:30:29.43 | 0:41 | -098:30:29.4306 | 2001 | 4000000 | 554011.0539 | 261452.459 |  | <Collection> | <Collection>
46710682 | 302 | 1973 | 18432 | 06N2560E0860009 |  |  | 6 | 5 | 11 | 0 | 900 | N2560 | N2560 | N2560 |  | CREEK | 40' I-BEAM SPAN | 1 | 4.5W & 2.1N OF GREENFIELD | 68.5 | 0 | 4 | 1 | 1 | 5 | 328.05 | 32.41 | D | 2 | 2 | 0 | 9 | 25 | 2010 | 5 | 0 | 1 | 32.41 | N | 0 | 0 | 1 | 2 | -1 | 22 | M | 3 | 2 | 40 | 32.41 | P | 0 | 0 | 0 | 0 | 2 | 7 | 7 | 7 | 6 | N | 4 | 9 | N | 2 | 6 | 8 | 1 | 25 | 1 | 15 | 1 | 17 | 1 | 10 | 40 | 2030 | 8.0467 | 3 | 171717 | NR | N00 | N | -1 | -1 | -1 | N |  | 18432 | 0 | 0 | 0 | 0 | 0 | 0 | 0 | 9 | 0 | 0 | P | I | 0 |  | 06N2560E0860009 | 59.2786 | 0:45 | -98:26:13.89 | 0:45 | -098:26:13.8867 | 2001 | 4000000 | 560466.8666 | 268681.092 |  | <Collection> | <Collection>
46710683 | 302 | 1980 | 19805 | 06E0880N2600003 |  |  | 6 | 5 | 11 | 0 | 9400 | 604 | FAS 0604 | FAS 0604 |  | N. CANADIAN RIVER | 4-50' I-BEAM SPANS | 1 | .5 N 1 E GREENFIELD | 96.8 | 0 | 4 | 1 | 1 | 5 | 328.05 | 23.41 | D | 2 | 2 | 0 | 7 | 100 | 2010 | 5 | 0 | 4 | 23.41 | N | 0 | 0 | 1 | 2 | -1 | 22 | M | 3 | 2 | 200 | 24 | A | 1 | 0 | 0 | 0 | 2 | 7 | 7 | 7 | 6 | N | 7 | 5 | N | 5 | 7 | 8 | 1 | 58 | 1 | 35.1 | 1 | 45 | 1 | 27 | 160 | 2030 | 14.4841 | 3 | NR | NR | N | N | -1 | -1 | -1 | N |  | 19805 | 0 | 0 | 0 | 0 | 0 | 0 | 0 | 6 | 0 | 0 | P | I | 0 |  | 06E0880N2600003 | 65.1636 | 35:44 | -98:21:51 | -1 | 1 | 2001 | 4000000 | 567064.0237 | 266993.176 |  | <Collection> | <Collection>
46710685 | 302 | 1982 | 20201 | 06N2463E0910007 |  |  | 6 | 5 | 11 | 0 | 3800 | 0672C | 0672C | 0672C |  | CREEK | 60' I-BEAM SPAN | 1 | 1.7 W 9.2 N OF HYDRO | 94.9 | 0 | 4 | 1 | 1 | 5 | 328.05 | 23.66 | D | 2 | 2 | 0 | 9 | 24 | 2010 | 5 | 0 | 1 | 23.66 | N | 0 | 0 | 1 | 2 | -1 | 20 | M | 3 | 2 | 60 | 24.25 | A | 1 | 0 | 0 | 0 | 2 | 7 | 7 | 7 | 5 | N | 7 | 5 | N | 5 | 6 | 8 | 1 | 54 | 1 | 32 | 1 | 43 | 1 | 26 | 38 | 2030 | 24.1402 | 3 | NR | NR | N00 | N | -1 | -1 | -1 | N |  | 20201 | 0 | 0 | 0 | 0 | 0 | 0 | 0 | 8 | 0 | 0 | P | I | 0 |  | 06N2463E0910007 | 67.1326 | 35:41 | -98:36:33 | -1 | 1 | 2001 | 4000000 | 544870.5516 | 261339.7994 |  | <Collection> | <Collection>
46710233 | 302 | 1950 | 12431 | 3414 0807 X | 3414 0000 | 8.07 | 34 | 7 | 67 | 14 | 8070 | 32 | S.H. 32 | S.H. 32 |  | RED CREEK | 30' - 60' - 30' I-BEAM SPANS | 1 | 8.1 MI E JCT US81 | 72.7 | 1 | 3 | 1 | 1 | 5 | 328.05 | 28 | B | 1 | 1 | 0 | 7 | 320 | 2010 | 2 | 0 | 3 | 28 | N | 0 | 0 | 1 | 2 | -1 | 22 | M | 3 | 2 | 121.06 | 30.5 | A | 1 | 1 | 1 | 0 | 4 | 3 | 5 | 7 | 6 | N | 5 | 6 | N | 5 | 8 | 8 | 1 | 42 | 1 | 25.2 | 1 | 30 | 1 | 18.2 | 512 | 2030 | 72 | 3 | [9 empty] | 12431 | 0 | 0 | 0 | 0 | 0 | 8 | 8 | 1 | 0 | 0 | P | I | 1 |  | 3414 0807 X | 87.5358 | 0:02 | -97:49:08.19 | 0:02 | -097:49:08.190 | 2001 | 4000000 | 616722.2118 | 77024.5703 |  | <Collection> | <Collection> | bar: NR to N
46710238 | 302 | 1951 | 12621 | 5204 0058 X | 5204 0000 | 0.58 | 52 | 4 | 103 | 4 | 580 | 64 | U.S. 64 (FIR STREET) | U.S. 64 (FIR ST.) |  | COW CREEK | 35'-60'-35' I-BM. SPANS W/ 2 -4' SIDEWALKS & TYPE B STEEL RAILS | 1 | .7 MI E JCT US77 | 60.1 | 0 | 2 | 1 | 5 | 5 | 328.05 | 28 | C | 1 | 1 | 0 | 14 | 4100 | 2010 | 4 | 0 | 3 | 28 | N | 0 | 0 | 1 | 2 | -1 | 24 | M | 3 | 2 | 130.9 | 36 | A | 0 | 0 | 0 | 0 | 2 | 6 | 6 | 5 | 7 | N | 5 | 4 | N | 5 | 7 | 8 | 1 | 44.2 | 1 | 26.5 | 1 | 33.7 | 1 | 20.2 | 6560 | 2030 | 3 | 3 | NR | 35 | N | N | -1 | -1 | -1 | N |  | 12621 | 0 | 0 | 0 | 0 | 0 | 8 | 8 | 6 | 1.219 | 1.219 | P | I | 1 |  | 5204 0058 X | 58.7163 | 0:17 | -97:16:31.34 | 0:17 | -097:16:31.34 | 2001 | 4000000 | 665090.2727 | 328183.8321 |  | <Collection> | <Collection>
46710687 | 302 | 1984 | 20589 | 06N2640E0860009 |  |  | 6 | 5 | 11 | 0 | 900 | N2640 | N2640 | N2640 |  | CREEK | 20' I-BEAM SPAN | 1 | 5.5E 2.1N OF GREENFIEL | 92 | 0 | 4 | 1 | 1 | 5 | 328.05 | 27.41 | D | 2 | 2 | 0 | 9 | 30 | 2010 | 5 | 0 | 1 | 27.41 | N | 0 | 0 | 1 | 2 | -1 | 22 | M | 3 | 2 | 20 | 28 | A | 1 | 0 | 0 | 0 | 2 | 7 | 7 | 7 | 5 | N | 6 | 6 | N | 5 | 6 | 7 | 1 | 47 | 1 | 28 | 1 | 26 | 1 | 15 | 48 | 2030 | 6.4374 | 3 | NR | NR | N00 | N | -1 | -1 | -1 | N |  | 20589 | 0 | 0 | 0 | 0 | 0 | 0 | 0 | 8 | 0 | 0 | P | I | 0 |  | 06N2640E0860009 | 70.6061 | 0:45 | -98:17:45.85 | 0:45 | -098:17:45.8483 | 2001 | 4000000 | 573227.7524 | 268590.513 |  | <Collection> | <Collection>
46710688 | 302 | 1984 | 20697 | 06E0970N2520004 |  |  | 6 | 5 | 11 | 0 | 400 | E0970 | E0970 | E0970 |  | CREEK | 40' I-BEAM SPAN | 1 | .5S 10.5W OF GEARY | 97 | 0 | 4 | 1 | 1 | 5 | 328.05 | 23.41 | D | 2 | 2 | 0 | 9 | 25 | 2010 | 5 | 0 | 1 | 23.41 | N | 0 | 0 | 1 | 2 | -1 | 22 | M | 3 | 2 | 40 | 24 | A | 1 | 0 | 0 | 0 | 4 | 7 | 7 | 7 | 7 | N | 7 | 5 | N | 5 | 7 | 8 | 1 | 52 | 1 | 36 | 1 | 37 | 1 | 22 | 40 | 2030 | 12.8748 | 3 | NR | NR | N | N | -1 | -1 | -1 | N |  | 20697 | 0 | 0 | 0 | 0 | 0 | 0 | 0 | 9 | 0 | 0 | P | I | 0 |  | 06E0970N2520004 | 54.7673 | 35:37 | -98:29:32 | -1 | 1 | 2001 | 4000000 | 555410.9438 | 252622.2991 |  | <Collection> | <Collection>
46710695 | 302 | 1947 | 10716 | 5820 0413 X | 5820 0000 | 4.13 | 58 | 8 | 115 | 20 | 4130 | 10 | S.H. 10 | S.H. 10 |  | COUNCIL HOLLOW CREEK | 30'-40'-30' I-BM. SPANS WITH 2-18' SAFETY CURBS | 1 | 4.2 MI N DELAWARE CO | 18.2 | 1 | 3 | 1 | 1 | 5 | 328.05 | 26 | B | 1 | 1 | 0 | 7 | 3500 | 2010 | 4 | 0 | 3 | 26 | N | 0 | 0 | 1 | 2 | 0 | 36 | M | 3 | 2 | 101.05 | 31 | A | 1 | 1 | 1 | 1 | 3 | 4 | 4 | 6 | 7 | N | 4 | 3 | N | 5 | 7 | 7 | 2 | 40 | 2 | 19.8 | 2 | 25 | 2 | 19.8 | 5600 | 2030 | 40 | 3 | NR | NR | N | N | -1 | -1 | -1 | N |  | 10716 | 0 | 0 | 0 | 0 | 0 | 8 | 8 | 6 | 0 | 0 | P | I | 1 |  | 5820 0413 X | 77.0887 | 0:43 | -94:43:46.62 | 0:43 | -094:43:46.6242 | 2001 | 4000000 | 892134.4929 | 380644.3869 |  | <Collection> | <Collection>
46710420 | 302 | 1957 | 13867 | 6906 0618SX | 6906 0000 | 6.18 | 69 | 7 | 137 | 6 | 6180 | 7 | S.H. 7 | S.H. 7 | S | HELL CREEK | 50'-60'-50' I-BM. SPANS SK30 DEG. | 1 | 6.2 MI E COMANCHE CO | 81 | 2 | 3 | 1 | 1 | 5 | 328.05 | 28.7 | B | 1 | 1 | 1 | 2 | 4050 | 2010 | 4 | 30 | 3 | 28.7 | N | 0 | 0 | 1 | 2 | -1 | 54 | M | 3 | 2 | 162.1 | 31 | A | 1 | 1 | 1 | 1 | 1 | 8 | 8 | 7 | 5 | N | 7 | 3 | N | 5 | 8 | 8 | 1 | 67.8 | 1 | 40.7 | 1 | 54.1 | 1 | 32.4 | 6480 | 2030 | 0.16093 | 3 | NR | Y | N | N | -1 | -1 | -1 | N |  | 13867 | 0 | 0 | 0 | 0 | 0 | 8 | 8 | 1 | 0 | 0 | P | I | 1 |  | 6906 0618SX | 100 | 0:36 | -98:01:59.03 | 0:36 | -098:01:59.03 | 2001 | 4000000 | 596967.2374 | 139883.6294 |  | <Collection> | <Collection>
46710727 | 302 | 1987 | 21385 | 16N2660E1530007 |  |  | 16 | 7 | 31 | 0 | 700 | N2660 | N2660 | N2660 |  | CREEK | 24' I-BM SPAN | 1 | 2.5E&.3N OF JCT US277&S17 | 85 | 0 | 4 | 1 | 1 | 5 | 328.05 | 20 | D | 2 | 2 | 0 | 9 | 100 | 2010 | 0 | 0 | 1 | 20 | N | 0 | 0 | 8 | 2 | -1 | 20 | M | 3 | 2 | 24.9 | 20 | A | 0 | 0 | 0 | 0 | 2 | 7 | 5 | 6 | 6 | N | 5 | 5 | N | 5 | 7 | 8 | 2 | 47.9 | 2 | 36 | 2 | 26 | 2 | 20 | 160 | 2030 | 5 | 2 | NR | NR | Y | N | 0 | 0 | 0 | N |  | 21385 | 0 | 0 | 0 | 0 | 0 | 8 | 8 | 7 | 0 | 0 | P | I | 0 |  | 16N2660E1530007 | 56.4055 | 0:47 | -98:14:52.29 | 0:47 | -098:14:52.287 | 2001 | 4000000 | 577318.8494 | 161247.4098 |  | <Collection> | <Collection>
46710279 | 302 | 1957 | 13866 | 6906 0576SX | 6906 0000 | 5.76 | 69 | 7 | 137 | 6 | 5760 | 7 | S.H. 7 | S.H. 7 | S | LITTLE BEAVER CREEK O'FL | 4-40' I-BM. SPANS | 1 | 5.8 MI E COMANCHE CO | 81 | 2 | 3 | 1 | 1 | 9 | 328.05 | 28 | B | 1 | 1 | 1 | 2 | 3700 | 2010 | 4 | 0 | 4 | 28 | N | 0 | 0 | 1 | 2 | -1 | 54 | M | 3 | 2 | 161.1 | 31 | A | 1 | 1 | 1 | 1 | 1 | 8 | 8 | 7 | 8 | N | 7 | 3 | N | 5 | 8 | 8 | 1 | 76.7 | 1 | 46 | 1 | 54.1 | 1 | 32.5 | 5920 | 2030 | 0.16093 | 3 | NR | Y | N | N | -1 | -1 | -1 | N |  | 13866 | 0 | 0 | 0 | 0 | 0 | 8 | 8 | 1 | 0 | 0 | P | I | 1 |  | 6906 0576SX | 97.0052 | 0:36 | -98:02:25.66 | 0:36 | -098:02:25.66 | 2001 | 4000000 | 596288.7537 | 139880.7753 |  | <Collection> | <Collection>
46710425 | 302 | 1958 | 14112 | 6636 0199NX | 6636 N0000 | 1.99 | 66 | 8 | 131 | 36 | 1990 | 44 | I-44 | I-44 | N | LYNN LANE UNDER | 45'-40'-40' IBM SPAN | 1 | 2.7 MI E JCT I-244 | 60.4 | 1 | 1 | 1 | 1 | 1 | 328.05 | 37 | A | 1 | 1 | 1 | 11 | 35150 | 2010 | 5 | 0 | 3 | 37.07 | H | 5.91 | 327.75 | 1 | 2 | -1 | 38.06 | M | 3 | 2 | 125.98 | 41.99 | A | 0 | 0 | 0 | 1 | 2 | 3 | 4 | 6 | N | N | 4 | 5 | 4 | 5 | N | 8 | 1 | 75.9 | 1 | 45.6 | 1 | 56.3 | 1 | 33.8 | 56240 | 2030 | 0.2 | 3 | NR | NA | N | N | 2000 | 2006 | 2004 | Y |  | 14112 | N | 0 | 0 | 0 | 1 | 8 | 8 | 6 | 0 | 0 | P | I | 1 |  | 6636 0199NX | 55.6378 | 0:10 | -95:46:47.41 | 0:10 | -095:46:47.41 | 2001 | 4000000 | 799728.6963 | 316090.6357 |  | <Collection> | <Collection>
46710426 | 302 | 1958 | 14113 | 6636 0199SX | 6636 0000 | 1.99 | 66 | 8 | 131 | 36 | 1990 | 44 | I-44 | I-44 | S | LYNN LANE UNDER | 45'-40'-40' IBM SPAN | 1 | 2.7 MI E JCT I-244 | 60.4 | 1 | 1 | 1 | 1 | 1 | 328.05 | 37 | A | 1 | 1 | 1 | 11 | 35150 | 2010 | 5 | 0 | 3 | 37.07 | H | 5.91 | 327.75 | 1 | 2 | -1 | 38.06 | M | 3 | 2 | 125.98 | 41.99 | A | 0 | 0 | 0 | 1 | 2 | 3 | 4 | 5 | N | N | 4 | 5 | 4 | 5 | N | 8 | 1 | 75.9 | 1 | 45.6 | 1 | 56.3 | 1 | 33.8 | 56240 | 2030 | 0.2 | 3 | NR | NA | N | N | 2000 | 2200 | 2107 | Y |  | 14113 | N | 0 | 0 | 0 | 1 | 8 | 8 | 6 | 0 | 0 | P | I | 1 |  | 6636 0199SX | 53.8128 | 0:10 | -95:46:47.42 | 0:10 | -095:46:47.42 | 2001 | 4000000 | 799729.1596 | 316057.9075 |  | <Collection> | <Collection>
46710428 | 302 | 1958 | 14137 | 6604 1947SX | 6604 0000 | 19.47 | 66 | 8 | 131 | 4 | 19470 | 66 | S.H. 66 | S.H. 66 | S | PRYOR CREEK | 45'-60'-45' I-BM SPA | 1 | .9 MI NE JCT SH 28 | 30.2 | 1 | 3 | 1 | 1 | 5 | 328.05 | 27.89 | B | 1 | 1 | 0 | 7 | 2050 | 2010 | 4 | 0 | 3 | 27.89 | N | 0 | 0 | 1 | 2 | 0 | 37.07 | M | 3 | 2 | 150.92 | 30.84 | A | 0 | 0 | 0 | 1 | 4 | 3 | 3 | 4 | 7 | N | 3 | 3 | N | 5 | 6 | 8 | 1 | 49.4 | 1 | 29.7 | 1 | 39.4 | 1 | 23.6 | 3280 | 2030 | 0.2 | 3 | NR | NA | N | N | -1 | -1 | -1 | N |  | 14137 | 0 | 0 | 0 | 0 | 1 | 8 | 8 | 6 | 0.5 | 0.5 | P | I | 1 |  | 6604 1947SX | 41.5353 | 0:32 | -95:24:59.69 | 0:32 | -095:24:59.69 | 2001 | 4000000 | 831312.1274 | 358636.1552 |  | <Collection> | <Collection>
46710431 | 302 | 1960 | 15134 | 6610 0124 X | 6610 0000 | 1.24 | 66 | 8 | 131 | 10 | 1240 | 20 | S.H. 20 | S.H. 20 |  | DOG CREEK | 50'-60'-50'IBM | 1 | 1.2 MI E JCT SH 66 | 83.9 | 0 | 3 | 1 | 1 | 5 | 328.05 | 73.82 | B | 1 | 1 | 0 | 14 | 12400 | 2010 | 4 | 0 | 3 | 73 | N | 0 | 0 | 1 | 4 | 0 | 73 | M | 3 | 2 | 161.09 | 75.13 | A | 1 | 1 | 1 | 1 | 2 | 8 | 6 | 6 | 7 | N | 6 | 9 | N | 5 | 5 | 8 | 1 | 59.7 | 1 | 35.9 | 1 | 47.7 | 1 | 28.5 | 19840 | 2030 | 64 | 3 | NR | NA | N | N | -1 | -1 | -1 | N |  | 15134 | 0 | 0 | 0 | 0 | 2 | 3 | 1 | 1 | 0 | 0 | P | I | 1 |  | 6610 0124 X | 82.4997 | 0:18 | -95:35:43.93 | 0:18 | -095:35:43.93 | 2001 | 4000000 | 815916.2387 | 332516.8786 |  | <Collection> | <Collection>
46710573 | 302 | 1961 | 15324 | 5233 0869EX | 5233 0000 | 8.69 | 52 | 4 | 103 | 33 | 8690 | 35 | N.B. I-35 | I-35 | E | BNSF R.R. | 3-44' I-BM. SPANS W/ 2- 1.5' SAFETY CURBS SK. 78 DEG. RF | 1 | 0.7 MI N JCT US 77 | 93.9 | 0 | 1 | 1 | 1 | 2 | 328.05 | 38 | A | 1 | 1 | 1 | 11 | 8150 | 2010 | 5 | 12 | 3 | 38 | R | 19.6 | 0 | 1 | 2 | -1 | 36 | M | 3 | 2 | 132.87 | 41 | A | 0 | 0 | 0 | 0 | 2 | 5 | 7 | 6 | N | N | 6 | 6 | 7 | 5 | N | 8 | 1 | 80.5 | 1 | 48.3 | 1 | 59.1 | 1 | 35.4 | 13040 | 2030 | 0.2 | 3 | NR | 70 | N | N | 2502 | 2608 | 2608 | N |  | 15324 | N | 0 | 0 | 0 | 0 | 2 | 0 | 6 | 0.061 | 0.061 | P | I | 1 |  | 5233 0869EX | 74.5695 | 0:17 | -97:19:39.18 | 0:17 | -097:19:39.18 | 2001 | 4000000 | 660406.8056 | 327651.5064 |  | <Collection> | <Collection>
46710574 | 302 | 1961 | 15325 | 5233 0869WX | 5233 W0000 | 8.69 | 52 | 4 | 103 | 33 | 8690 | 35 | I-35 | I-35 | W | BNSF R.R. | 3-44' I-BM. SPANS W/ 2-1.5' SAFETY CURBS SK. 78 DEG. RF | 1 | 0.7 MI N JCT US 77 | 93.9 | 0 | 1 | 1 | 1 | 2 | 328.05 | 38 | A | 1 | 1 | 1 | 11 | 8150 | 2010 | 5 | 12 | 3 | 38 | R | 19.6 | 0 | 1 | 2 | -1 | 36 | M | 3 | 2 | 132.87 | 41 | K | 0 | 0 | 0 | 0 | 3 | 5 | 7 | 6 | N | N | 6 | 6 | 7 | 5 | N | 8 | 1 | 80.5 | 1 | 48.3 | 1 | 59.1 | 1 | 35.4 | 13040 | 2030 | 0.2 | 3 | NR | 70 | N | N | 2502 | 2505 | 2505 | N |  | 15325 | N | 0 | 0 | 0 | 0 | 2 | 0 | 6 | 0.061 | 0.061 | P | I | 1 |  | 5233 0869WX | 75.0134 | 0:17 | -97:19:40.5 | 0:17 | -097:19:40.50 | 2001 | 4000000 | 660373.8885 | 327643.8489 |  | <Collection> | <Collection>
46710720 | 302 | 2008 | 29261 | 52E0500N3140003 |  |  | 52 | 4 | 103 | 0 | 300 | E0500 | E0500 | E0500 |  | CREEK | 24' I BEAM SPAN | 1 | 1N4.2W OF I-35 & US77 | 97 | 0 | 4 | 1 | 1 | 5 | 328.05 | 22 | D | 2 | 2 | 0 | 9 | 50 | 2010 | 5 | 0 | 1 | 26 | N | 0 | 0 | 1 | 2 | -1 | 22 | M | 3 | 2 | 24 | 26 | A | 0 | 0 | 0 | 0 | 9 | 9 | 9 | 8 | 8 | N | 8 | 6 | N | 5 | 8 | 8 | 1 | 110.1 | 1 | 79 | 1 | 73 | 1 | 43 | 80 | 2030 | 3.2187 | 3 | NR | NR | N00 | N | 9999 | 9999 | 9999 | N |  | 29261 | 0 | 0 | 0 | 0 | 0 | 0 | 0 | 1 | 0 | 0 | P | I | 0 |  |  | 100 | 0:17 | -97:24:06.59 | 0:17 | -097:24:06.59 | 2001 | 4000000 | 653731.3315 | 328077.518 |  | <Collection> | <Collection>
46710721 | 302 | 2008 | 29262 | 52E0500N3140007 |  |  | 52 | 4 | 103 | 0 | 700 | E0500 | E0500 | E0500 |  | CREEK | 24' I BEAM SPAN | 1 | 1N, 3.8W OF I-35 & U.S.77 | 97 | 0 | 4 | 1 | 1 | 5 | 328.05 | 22 | D | 2 | 2 | 0 | 9 | 25 | 2010 | 5 | 0 | 1 | 26 | N | 0 | 0 | 1 | 2 | -1 | 22 | M | 3 | 2 | 24 | 26 | A | 0 | 0 | 0 | 0 | 9 | 9 | 9 | 8 | 8 | N | 8 | 6 | N | 5 | 8 | 8 | 1 | 110.1 | 1 | 79 | 1 | 73 | 1 | 43 | 40 | 2030 | 3.2187 | _ | NR | NR | N00 | N | 9999 | 9999 | 9999 | N |  | 29262 | 0 | 0 | 0 | 0 | 0 | 0 | 0 | 1 | 0 | 0 | P | I | 0 |  |  | 100 | 0:17 | -97:23:44.19 | 0:17 | -097:23:44.19 | 2001 | 4000000 | 654290.3423 | 328076.2491 |  | <Collection> | <Collection>
46710722 | 302 | 2009 | 29359 | 52N3110E0360001 |  |  | 52 | 4 | 103 | 0 | 100 | N3110 | N3110 | E3110 |  | CREEK | 50' I-BEAM SPAN | 1 | .65W, 2.1 OF BILINGS | 91 | 0 | 4 | 1 | 1 | 5 | 328.05 | 26 | D | 2 | 2 | 0 | 9 | 24 | 2010 | 5 | 0 | 1 | 21.9 | N | 0 | 0 | 1 | 2 | -1 | 26 | M | 3 | 2 | 50 | 26.9 | A | 0 | 0 | 0 | 0 | 9 | 9 | 6 | 8 | 8 | N | 6 | 5 | N | 5 | 8 | 8 | 1 | 70 | 1 | 42 | 1 | 54 | 1 | 32 | 38 | 2030 | 3.2187 | 3 | NR | NR | N00 | N | 9999 | 9999 | 9999 | N |  | 29359 | 0 | 0 | 0 | 0 | 0 | 0 | 0 | 1 | 0 | 0 | P | I | 0 |  |  | 83.2987 | 36:29 | -97:27:42 | -1 | 1 | 2001 | 4000000 | 648235.6359 | 350306.2542 |  | <Collection> | <Collection>
46710723 | 302 | 2011 | 30099 | 52E0550N3240008 |  |  | 52 | 4 | 103 | 0 | 800 | E0550 | E0550 | E0550 |  | CREEK | 25'9'' I BM | 1 | 4S 6.3E OF US77/I-35 | 95 | 0 | 4 | 1 | 1 | 5 | 328.05 | 24 | D | 2 | 2 | 0 | 7 | 25 | 2010 | 5 | 0 | 1 | 25.2 | N | 0 | 0 | 1 | 2 | -1 | 24 | M | 3 | 2 | 25.75 | 25.2 | A | 0 | 0 | 0 | 0 | 9 | 8 | 7 | 7 | 8 | N | 7 | 6 | N | 5 | 5 | 5 | 1 | 110.1 | 1 | 86 | 1 | 83 | 1 | 50 | 40 | 2030 | 3.2187 | 3 | NR | NR | N00 | N | 9999 | 9999 | 9999 | N |  | 30099 | 0 | 0 | 0 | 0 | 0 | 0 | 0 | 1 | 0 | 0 | P | I | 0 |  |  | 100 | 0:13 | -97:12:51.26 | -1 | 1 | 2001 | 4000000 | 670645.2372 | 320183.8073 |  | <Collection> | <Collection>
46710285 | 302 | 1962 | 15562 | 59N3660E0490002 |  |  | 59 | 8 | 117 | 0 | 200 | N3660 | N3660 | N3660 |  | CEDAR CREEK | 2-45',70',71' I-BEAM SPANS | 1 | .2S .9W .2S OF CLEVELAND | 48.4 | 2 | 4 | 1 | 1 | 5 | 328.05 | 16 | D | 2 | 2 | 0 | 9 | 200 | 2010 | 0 | 0 | 4 | 16 | N | 0 | 0 | 1 | 1 | -1 | 24 | M | 3 | 2 | 232 | 19.5 | A | 0 | 0 | 0 | 0 | 3 | 7 | 6 | 5 | 7 | N | 5 | 2 | N | 5 | 9 | 8 | 1 | 31 | 1 | 18 | 1 | 23 | 1 | 14 | 320 | 2030 | 3.22 | 1 | NR | NR | Y00 | N | 9999 | 9999 | 9999 | N |  | 15562 | 0 | 0 | 0 | 0 | 0 | 0 | 0 | 1 | 0 | 0 | P | I | 0 |  | 59N3660E0490002 | 79.7647 | 0:18 | -96:28:42.97 | 0:18 | -096:28:42.97 | 2001 | 4000000 | 736638.7438 | 330152.557 |  | <Collection> | <Collection>
46710433 | 302 | 1965 | 16486 | 6628 0263 X | 6628 0000 | 2.63 | 66 | 8 | 131 | 28 | 2630 | 88 | S.H. 88 UNDER | UP R.R. |  | S.H. 88 UNDER | 30'-50'-30' I-BM. SPANS WITH REINF. CONC. & BALLAST DECK SIDEWALKS SK. 67 DEG. 07'06' | 2 | 2.2 MI N JCT SH 20 | -1 | 0 | 3 | 1 | 2 | 1 | 15 | 42 | H | 27 | 27 | 0 | 7 | 4700 | 2010 | 8 | 0 | 3 | 38 | H | 9 | 327.75 | 1 | 2 | -1 | 38 | M | 3 | 2 | 113.84 | 9 | ! | 0 | 0 | 0 | 0 | 0 | N | N | N | N | N | N | N | N | 0 | N | 8 | ! | -1.1 | ! | -1.1 | ! | 0 | ! | -1.1 | 7520 | 2030 | 0 | 3 | NR | -1 | -1 | Y | 1408 | 1504 | 1500 | Y |  | 16486 | N | 0 | 0 | 0 | 0 | 8 | 8 | 9 | 0 | 0 | P | I | 1 |  | 6628 0263 X | -1 | 0:21 | -95:37:56.27 | 0:21 | -095:37:56.27 | 2001 | 4000000 | 812492.0229 | 337618.04 |  | <Collection> | <Collection>
46710292 | 302 | 1960 | 14846 | 41E0900N3330005 |  |  | 41 | 3 | 81 | 0 | 500 | E0900 | _ | E0900 |  | CREEK | 30' I-BEAM SPAN | 1 | 2N 2.5W OF SH66 & US177 | 32.3 | 1 | 4 | 1 | 1 | 5 | 328.05 | 15.75 | D | 2 | 2 | 0 | 9 | 100 | 2010 | 0 | 0 | 1 | 16.08 | N | 327.75 | 327.75 | 1 | 2 | -1 | 20.01 | M | 3 | 2 | 30.84 | 17.06 | P | 0 | 0 | 0 | 0 | 6 | 5 | 4 | 4 | 6 | N | 4 | 3 | N | 2 | 4 | 8 | 1 | 30 | 1 | 18 | 1 | 18 | 1 | 11 | 160 | 2030 | 6.44 | 0 | 181818 | NR | N00 | N | 9999 | 9999 | 9999 | N |  | 14846 | 0 | 0 | 0 | 0 | 0 | 0 | 0 | 1 | 0 | 0 | P | I | 0 |  | 41E0900N3330005 | 57.9602 | 0:43 | -97:03:40.58 | 0:43 | -097:03:40.58 | 2001 | 4000000 | 684930.4829 | 264044.4834 |  | <Collection> | <Collection>
46710293 | 302 | 1960 | 14935 | 41E1060N3370003 |  |  | 41 | 3 | 81 | 0 | 300 | E1060 | _ | E1060 |  | CREEK | 40' I-BEAM SPAN | 1 | 2S .3E OF JACKTOWN | 61.2 | 0 | 4 | 1 | 1 | 5 | 328.05 | 19.68 | D | 2 | 2 | 0 | 9 | 100 | 2010 | 0 | 0 | 1 | 20.01 | N | 327.75 | 327.75 | 1 | 2 | -1 | 18.04 | M | 3 | 2 | 40.03 | 20.67 | B | 0 | 0 | 0 | 0 | 7 | 6 | 5 | 5 | 8 | N | 4 | 5 | N | 3 | 6 | 8 | 1 | 28 | 1 | 17 | 1 | 20 | 1 | 12 | 160 | 2030 | 3.22 | 0 | RN | NR | N | N | 9999 | 9999 | 9999 | N |  | 14935 | 0 | 0 | 0 | 0 | 0 | 0 | 0 | 1 | 0 | 0 | P | I | 0 |  | 41E1060N3370003 | 41.7955 | 0:29 | -96:59:42.69 | 0:29 | -096:59:42.69 | 2001 | 4000000 | 691169.8066 | 238358.9868 |  | <Collection> | <Collection>
46710294 | 302 | 1960 | 14937 | 41E0760N3530005 |  |  | 41 | 3 | 81 | 0 | 500 | E0760 | _ | IRR E0760 |  | EUCHEE CREEK | 49' I-BEAM SPAN | 1 | 2.5 MI W OF ELBA | 41 | 1 | 4 | 1 | 1 | 5 | 328.05 | 19.9 | D | 2 | 2 | 0 | 9 | 100 | 2010 | 0 | 30 | 1 | 19.9 | N | 327.75 | 327.75 | 1 | 2 | -1 | 19 | M | 3 | 2 | 48.88 | 20.1 | P | 0 | 0 | 0 | 0 | 6 | 5 | 5 | 4 | 7 | N | 4 | 5 | N | 1 | 6 | 8 | 1 | 21.1 | 1 | 13 | 1 | 16 | 1 | 10 | 160 | 2030 | 3.22 | 0 | 161616 | NR | N | N | 9999 | 9999 | 9999 | N |  | 14937 | 0 | 0 | 0 | 0 | 0 | 0 | 0 | 1 | 0 | 0 | P | I | 0 |  | 41E0760N3530005 | 42.2776 | 0:55 | -96:42:14.23 | 0:55 | -096:42:14.2258 | 2001 | 4000000 | 716962.5743 | 286921.8066 |  | <Collection> | <Collection>
46710297 | 302 | 1965 | 16427 | 41E0820N3450001 |  |  | 41 | 3 | 81 | 0 | 100 | E0820 | _ | E0820 |  | WEST BEAVER CREEK | 50' I-BEAM SPAN | 1 | .8W 1.S OF PARKLAND | 57.4 | 0 | 4 | 1 | 1 | 5 | 328.05 | 20 | D | 2 | 2 | 0 | 9 | 100 | 2010 | 0 | 0 | 1 | 20 | N | 327.75 | 327.75 | 1 | 2 | -1 | 19 | M | 3 | 2 | 49.87 | 20 | P | 0 | 0 | 0 | 0 | 7 | 6 | 5 | 5 | 7 | N | 4 | 5 | N | 3 | 7 | 8 | 1 | 25 | 1 | 15 | 1 | 19 | 1 | 11 | 160 | 2030 | 3.22 | 0 | 191919 | NR | N | N | 9999 | 9999 | 9999 | N |  | 16427 | 0 | 0 | 0 | 0 | 0 | 0 | 0 | 1 | 0 | 0 | P | I | 0 |  | 41E0820N3450001 | 44.0079 | 0:50 | -96:51:24.4 | 0:50 | -096:51:24.40 | 2001 | 4000000 | 703283.1635 | 277066.2939 |  | <Collection> | <Collection>
46710449 | 302 | 1946 | 10467 | 61E1275N4060006 |  |  | 61 | 2 | 121 | 0 | 600 | E1275 | E1275 | E1275 |  | CREEK | TEMP. 96 INCH STEEL PIPE | 1 | 0.2 MI W OF INDIANOLA | 24.6 | 1 | 4 | 1 | 1 | 5 | 328.05 | 15 | D | 2 | 2 | 0 | 9 | 100 | 2010 | 0 | 0 | 2 | 15 | N | 0 | 0 | 8 | 1 | -1 | 15 | M | 3 | 2 | 30.84 | 15.5 | E | 0 | 0 | 0 | 0 | 2 | 2 | 3 | 2 | 6 | N | 2 | 7 | N | 5 | 7 | 6 | 2 | 0 | 2 | 0 | 2 | 0 | 2 | 0 | 160 | 2030 | 3 | 0 | NR | NR | N | N | -1 | -1 | -1 | N |  | 10467 | 0 | 0 | 0 | 0 | 0 | 0 | 0 | 7 | 0 | 0 | P | I | 0 |  | 61E1275N4060006 | 0 | 35:10 | -95:46:42.63 | 0:10 | -095:46:42.63 | 2001 | 4000000 | 802330.5584 | 205356.25 |  | <Collection> | <Collection>
46710144 | 302 | 1965 | 16238 | 17N2660E1820002 |  |  | 17 | 7 | 33 | 0 | 200 | N2660 | _ | N2660 |  | CREEK | 21' I-BM SPAN - TEMP C.G.M.P. | 1 | 1. W .8 N OF SH 53 | 19.1 | 1 | 4 | 1 | 1 | 5 | 328.05 | 16 | D | 2 | 2 | 0 | 9 | 100 | 2010 | 0 | 0 | 1 | 16 | N | 327.75 | 327.75 | 8 | 2 | -1 | 21 | M | 3 | 2 | 21 | 16.3 | E | 0 | 0 | 0 | 0 | 3 | 3 | 4 | 3 | 5 | N | 2 | 3 | N | 5 | 8 | 8 | 2 | 0 | 2 | 0 | 2 | 0 | 2 | 0 | 160 | 2030 | 5 | 2 | [9 empty] | 16238 | 0 | 0 | 0 | 0 | 0 | 0 | 0 | 7 | 0 | 0 | P | I | 0 |  | 17N2660E1820002 | -1 | 34:22 | -98:14:36 | -1 | 1 | 2001 | 4000000 | 577620.3638 | 115398.0298 |  | <Collection> | <Collection> | bar: NR to N
46710149 | 302 | 1974 | 18731 | 17N2620E1800009 |  |  | 17 | 7 | 33 | 0 | 2100 | 1701 | _ | IRR FAS 1701 |  | CACHE CREEK | 58'-26' & 3-20' STEEL I-BM. SPANS | 1 | 2.1 MI N SH 53- SH5 | 35.5 | 1 | 4 | 1 | 1 | 5 | 328.05 | 22 | D | 2 | 2 | 0 | 7 | 214 | 2010 | 0 | 0 | 5 | 22 | N | 327.75 | 327.75 | 1 | 2 | -1 | 22 | M | 3 | 2 | 145.01 | 23 | P | 0 | 0 | 0 | 0 | 4 | 6 | 5 | 4 | 6 | N | 4 | 4 | N | 0 | 8 | 8 | 2 | 23.3 | 2 | 15.3 | 2 | 13.3 | 2 | 8.3 | 342 | 2030 | 14 | 2 | 131313 | N | N | N | N | N | N | N |  | 18731 | 0 | 0 | 0 | 0 | 0 | 0 | 0 | 1 | 0 | 0 | P | I | 0 |  | 17N2620E1800009 | 35.968 | 0:24 | -98:18:48.19 | 0:24 | -098:18:48.194 | 2001 | 4000000 | 571183.9696 | 117455.2707 |  | <Collection> | <Collection>
46710150 | 302 | 1975 | 18809 | 17N2622E1810008 |  |  | 17 | 7 | 33 | 0 | 800 | N2622 | _ | N2622 |  | CREEK | 24' I-BM SPAN | 1 | .2 E 1.2 N OF SH 53-SH 5 | 20.3 | 1 | 5 | 1 | 1 | 5 | 328.05 | 17 | D | 4 | 2 | 0 | 9 | 214 | 2010 | 0 | 0 | 1 | 17.8 | N | 327.75 | 327.75 | 8 | 2 | -1 | 22 | M | 3 | 2 | 23.95 | 17.8 | P | 0 | 0 | 0 | 0 | 3 | 5 | 6 | 4 | 5 | N | 2 | 2 | N | 0 | 6 | 7 | 2 | 6.9 | 2 | 5 | 2 | 4 | 2 | 3 | 342 | 2030 | 5 | 2 | 40404 | 15 | N | N | N | N | N | N |  | 18809 | 0 | 0 | 0 | 0 | 0 | 0 | 0 | 6 | 0 | 0 | P | I | 0 |  | 17N2622E1810008 | 58.0684 | 0:23 | -98:18:32.95 | 0:23 | -098:18:32.950 | 2001 | 4000000 | 571568.8992 | 116076.7597 |  | <Collection> | <Collection>
46710299 | 302 | 1970 | 17673 | 41E0810N3560009 |  |  | 41 | 3 | 81 | 0 | 900 | E0810 | _ | IRR E0810 |  | CREEK | 29' I-BEAM SPAN | 1 | 11.E OF PARKLAND | 69.2 | 0 | 4 | 1 | 1 | 5 | 328.05 | 23.7 | D | 2 | 2 | 0 | 9 | 100 | 2010 | 0 | 0 | 1 | 23.7 | N | 327.75 | 327.75 | 1 | 2 | -1 | 20 | M | 3 | 2 | 28.87 | 28 | A | 0 | 0 | 0 | 0 | 7 | 7 | 5 | 5 | 7 | N | 5 | 5 | N | 5 | 7 | 8 | 1 | 35.1 | 1 | 21.1 | 1 | 23 | 1 | 13 | 160 | 2030 | 3.22 | 0 | NR | NR | N | N | 9999 | 9999 | 9999 | N |  | 17673 | 0 | 0 | 0 | 0 | 0 | 0 | 0 | 1 | 0 | 0 | P | I | 0 |  | 41E0810N3560009 | 68.7004 | 0:50 | -96:38:47.74 | 0:50 | -096:38:47.74 | 2001 | 4000000 | 722248.281 | 278963.4678 |  | <Collection> | <Collection>
46710300 | 302 | 1970 | 17872 | 41E0850N3490009 |  |  | 41 | 3 | 81 | 0 | 5900 | 4118C | _ | 4118C |  | RANCH CREEK | 40', 60' I-BEAM SPAN | 1 | .2E OF KENDRICK | 35 | 1 | 4 | 1 | 1 | 5 | 328.05 | 20 | D | 2 | 2 | 0 | 7 | 75 | 2010 | 0 | 0 | 1 | 20 | N | 327.75 | 327.75 | 1 | 2 | -1 | 28 | M | 3 | 2 | 100.06 | 23 | P | 0 | 0 | 0 | 0 | 7 | 7 | 5 | 6 | 7 | N | 2 | 5 | N | 0 | 7 | 7 | 1 | 10 | 1 | 6 | 1 | 8 | 1 | 5 | 120 | 2030 | 3.22 | 0 | 80808 | NR | N | N | 9999 | 9999 | 9999 | N |  | 17872 | 0 | 0 | 0 | 0 | 0 | 0 | 0 | 1 | 0 | 0 | P | I | 0 |  | 41E0850N3490009 | 67.6053 | 0:47 | -96:46:15.97 | 0:47 | -096:46:15.97 | 2001 | 4000000 | 711083.1112 | 272310.736 |  | <Collection> | <Collection>
46710301 | 302 | 1974 | 18703 | 41E0890N3420001 |  |  | 41 | 3 | 81 | 0 | 100 | E0890 | _ | E0890 |  | BELLCOW CREEK | 62' I-BEAM SPAN | 1 | .4N 1.4W OF I-44 & SH18 | 56.4 | 0 | 4 | 1 | 1 | 5 | 328.05 | 21 | D | 2 | 2 | 0 | 9 | 100 | 2010 | 0 | 0 | 1 | 21.65 | N | 327.75 | 327.75 | 1 | 2 | -1 | 19.03 | M | 3 | 2 | 62.01 | 21.65 | P | 0 | 0 | 0 | 0 | 2 | 5 | 5 | 7 | 7 | N | 4 | 5 | N | 3 | 7 | 8 | 1 | 25 | 1 | 15 | 1 | 20 | 1 | 12 | 160 | 2030 | 3.22 | 0 | 202020 | 35 | N | N | 9999 | 9999 | 9999 | N |  | 18703 | 0 | 0 | 0 | 0 | 0 | 0 | 0 | 1 | 0 | 0 | P | I | 0 |  | 41E0890N3420001 | 80.4885 | 0:43 | -96:54:31.64 | 0:43 | -096:54:31.64 | 2001 | 4000000 | 698707.9522 | 265798.8434 |  | <Collection> | <Collection>
46710302 | 302 | 1975 | 18938 | 41N3400E0740003 |  |  | 41 | 3 | 81 | 0 | 300 | N3400 | _ | N3400 |  | SAND CREEK | 44' I-BEAM SPAN | 1 | 1. E 4.7 N OF TRYON | 38.9 | 1 | 4 | 1 | 1 | 5 | 328.05 | 22 | D | 2 | 2 | 0 | 9 | 100 | 2010 | 1 | 0 | 1 | 22 | N | 327.75 | 327.75 | 5 | 2 | -1 | 20 | M | 3 | 2 | 43.96 | 22 | P | 0 | 0 | 0 | 0 | 6 | 5 | 6 | 3 | 7 | N | 2 | 5 | N | 0 | 7 | 8 | 1 | 5 | 1 | 3 | 1 | 4 | 1 | 2 | 160 | 2030 | 4.83 | 0 | 40404 | NR | N | N | 9999 | 9999 | -1 | N |  | 18938 | 0 | 0 | 0 | 0 | 0 | 0 | 0 | 6 | 0 | 0 | P | I | 0 |  | 41N3400E0740003 | 65.9547 | 0:56 | -96:56:41.89 | 0:56 | -096:56:41.89 | 2001 | 4000000 | 695183.9083 | 289382.6008 |  | <Collection> | <Collection>
46710303 | 302 | 1979 | 19556 | 41E1040N3500003 |  |  | 41 | 3 | 81 | 0 | 300 | E1040 | _ | E1040 |  | CREEK | 34' I-BEAM SPAN | 1 | 2.9S 1.7W OF WILZETTA | 73 | 0 | 4 | 1 | 1 | 5 | 328.05 | 19.68 | D | 2 | 2 | 0 | 9 | 100 | 2010 | 4 | 0 | 1 | 20.01 | N | 327.75 | 327.75 | 1 | 2 | -1 | 23.95 | M | 3 | 2 | 34.12 | 21.98 | A | 0 | 0 | 0 | 0 | 6 | 5 | 5 | 7 | 7 | N | 5 | 5 | N | 5 | 7 | 8 | 1 | 47 | 1 | 28 | 1 | 31 | 1 | 19 | 160 | 2030 | 3.22 | 0 | NR | NR | N | N | 9999 | 9999 | 9999 | N |  | 19556 | 0 | 0 | 0 | 0 | 0 | 0 | 0 | 1 | 0 | 0 | P | I | 0 |  | 41E1040N3500003 | 54.4741 | 0:30 | -96:45:54.63 | 0:30 | -096:45:54.63 | 2001 | 4000000 | 711999.7831 | 241749.5072 |  | <Collection> | <Collection>
46710307 | 302 | 1950 | 11856 | 34E1900N3020007 |  |  | 34 | 7 | 67 | 0 | 700 | E1900 | E1900 | E1900 |  | NORTH MUD CREEK | 33' I-BM SPAN | 1 | .7W US 89 | 21.5 | 1 | 4 | 1 | 1 | 5 | 328.05 | 16 | D | 2 | 2 | 0 | 9 | 25 | 2010 | 4 | 0 | 1 | 16 | N | 0 | 0 | 6 | 2 | -1 | 21 | M | 3 | 2 | 33.14 | 16 | P | 0 | 0 | 0 | 0 | 3 | 5 | 5 | 4 | 6 | N | 2 | 3 | N | 0 | 4 | 6 | 1 | 10 | 1 | 6 | 1 | 5.3 | 1 | 3 | 40 | 2030 | 3 | 2 | 50505 | NO | N | N | -1 | -1 | -1 | N |  | 11856 | 0 | 0 | 0 | 0 | 0 | 8 | 8 | 6 | 0 | 0 | P | I | 0 |  | 34E1900N3020007 | 44.0953 | 0:16 | -97:36:22.29 | 0:16 | -097:36:22.288 | 2001 | 4000000 | 636268.8551 | 102882.0137 |  | <Collection> | <Collection>
46710452 | 302 | 2011 | 30319 | 09N2800E0910001 |  |  | 9 | 4 | 17 | 0 | 100 | N2800 | N2800 | N2800 |  | CREEK | 40' I BEAM SPAN | 1 | 2W 2.1S OF OKARCHE | 93.1 | 0 | 4 | 1 | 1 | 5 | 328.05 | 29.6 |  | 2 | 2 | 0 | 9 | 100 | 2010 | 0 | 0 | 1 | 29.6 | N | 0 | 0 | 1 | 2 | -1 | 26 | M | 3 | 2 | 41 | 30.2 | A | 0 | 0 | 0 | 0 | 2 | 8 | 8 | 8 | 8 | N | 6 | 7 | N | 5 | 8 | 8 | 1 | 50 | 1 | 30 | 1 | 35.1 | 1 | 21.1 | 160 | 2030 | 3.2187 | _ | NR | NR | N | N | 9999 | 9999 | 9999 | N |  | 30319 | 0 | 0 | 0 | 0 | 0 | 0 | 0 | 5 | 0 | 0 | P | I | 0 |  |  | 100 | 35:42 | -98:09:41 | -1 | 1 | 2001 | 4000000 | 585395.8092 | 262137.5085 |  | <Collection> | <Collection>
46710602 | 302 | 1950 | 11573 | 61E1560N3910007 |  |  | 61 | 2 | 121 | 0 | 700 | E1560 | E1560 | E1560 |  | CREEK | TEMP 60' CGSP | 1 | 1. S 1.7 E OF ASHLAND | 24.1 | 1 | 4 | 1 | 1 | 5 | 328.05 | 16 | D | 2 | 2 | 0 | 9 | 100 | 2010 | 1 | 0 | 1 | 16 | N | 0 | 0 | N | 1 | -1 | 18 | M | 3 | 2 | 20.01 | 16 | E | 0 | 0 | 0 | 0 | 3 | 2 | 2 | 2 | 6 | N | 2 | 3 | N | 5 | 6 | 8 | 2 | 0 | 2 | 0 | 2 | 0 | 2 | 0 | 160 | 2030 | 10 | 3 | NR | N | N | N | -1 | -1 | -1 | N |  | 11573 | 0 | 0 | 0 | 0 | 0 | 0 | 0 | N | 0 | 0 | P | I | 0 |  | 61E1560N3910007 | 1 | 0:45 | -96:02:42.07 | 0:45 | -096:02:42.07 | 2001 | 4000000 | 778960.0102 | 159244.5791 |  | <Collection> | <Collection>
46710604 | 302 | 1950 | 11916 | 61E1530N3910006 |  |  | 61 | 2 | 121 | 0 | 600 | E1530 | E1530 | E1530 |  | CREEK | 2-60" CGS PIPES-TEMP | 1 | 1.7 E 2. N OF ASHLAND | 31.9 | 1 | 4 | 1 | 1 | 5 | 328.05 | 14 | D | 2 | 2 | 0 | 9 | 100 | 2010 | 0 | 0 | 2 | 18 | N | 0 | 0 | N | 2 | -1 | 18 | M | 3 | 2 | 32.15 | 18 | E | 0 | 0 | 0 | 0 | 2 | 3 | 3 | 3 | 5 | N | 2 | 4 | N | 5 | 4 | 8 | 2 | 0 | 2 | 0 | 2 | 0 | 2 | 0 | 160 | 2030 | 5 | 3 | NR | N | N | N | -1 | -1 | -1 | N |  | 11916 | 0 | 0 | 0 | 0 | 0 | 0 | 0 | N | 0 | 0 | P | I | 0 |  | 61E1530N3910006 | 1 | 0:48 | -96:02:23.36 | 0:48 | -096:02:23.36 | 2001 | 4000000 | 779339.9198 | 164095.5817 |  | <Collection> | <Collection>
46710605 | 302 | 1950 | 12445 | 61N4190E1510001 |  |  | 61 | 2 | 121 | 0 | 10300 | 6128 | 6136C | 6136C |  | BLUE CREEK | 3-50' STEEL SPANS | 1 | 1.6 S .5 W OF HARTSHORNE | 74.2 | 0 | 4 | 1 | 1 | 5 | 328.05 | 22 | D | 2 | 2 | 0 | 7 | 100 | 2010 | 2 | 45 | 3 | 22 | N | 0 | 0 | 1 | 2 | -1 | 24 | M | 3 | 2 | 151.9 | 24.3 | P | 1 | 1 | 0 | 1 | 2 | 6 | 6 | 7 | 7 | N | 4 | 5 | N | 4 | 7 | 7 | 1 | 28 | 1 | 17 | 1 | 21.1 | 1 | 13 | 160 | 2030 | 5 | 3 | 212121 | 45 | N | N | -1 | -1 | -1 | N |  | 12445 | 0 | 0 | 0 | 0 | 0 | 0 | 0 | 6 | 0 | 0 | P | I | 0 |  | 61N4190E1510001 | 86.0235 | 0:49 | -95:34:03.67 | 0:49 | -095:34:03.67 | 2001 | 4000000 | 822459.6726 | 167860.5554 |  | <Collection> | <Collection>
46710154 | 302 | 1971 | 18138 | 0604 0209 X | 0604 0000 | 2.09 | 6 | 5 | 11 | 4 | 2090 | 270 | U.S. 270 | U.S. 270 |  | N. CANADIAN RIVER O'FLOW | 9-50' I-BEAM SPANS | 1 | 2.3 MI S JCT S.H. 33 | 83.7 | 0 | 2 | 1 | 1 | 9 | 328.05 | 68 | C | 1 | 1 | 1 | 2 | 4900 | 2010 | 5 | 0 | 9 | 68 | N | 327.75 | 327.75 | 1 | 4 | -1 | 70 | M | 3 | 2 | 449.99 | 70 | A | 1 | 1 | 1 | 1 | 2 | 8 | 8 | 8 | N | N | 8 | 9 | N | 5 | N | 8 | 1 | 90.5 | 1 | 54.3 | 1 | 69.6 | 1 | 41.8 | 7840 | 2030 | 113 | 3 | NR | 65 | -1 | _ | -1 | -1 | -1 | _ |  | 18138 | 0 | 0 | 0 | 0 | 0 | 0 | 1 | 1 | 0 | 0 | P | I | 1 |  | 0604 0209 X | 98.6074 | 0:49 | -98:25:16.5 | 0:49 | -098:25:16.50 | 2001 | 4000000 | 561934.8917 | 274904.4555 |  | <Collection> | <Collection>
46710309 | 302 | 1990 | 22540 | 34E2080N2880002 |  |  | 34 | 7 | 67 | 0 | 200 | E2080 | E2080 | E2080 |  | FLEETWOOD CREEK | 42' I-BM SPAN | 1 | 5.0 MI E OF US 81 | 47.7 | 1 | 4 | 1 | 1 | 5 | 328.05 | 14 | D | 2 | 2 | 0 | 9 | 25 | 2010 | 0 | 0 | 1 | 14 | N | 0 | 0 | 6 | 1 | -1 | 22 | M | 3 | 2 | 41.99 | 14 | P | 0 | 0 | 0 | 0 | 3 | 5 | 5 | 4 | 6 | N | 4 | 6 | N | 4 | 6 | 8 | 1 | 38 | 1 | 27.8 | 1 | 21.1 | 1 | 15.9 | 40 | 2030 | 3 | 3 | 212121 | NO | N | N | -1 | -1 | -1 | N |  | 22540 | 0 | 0 | 0 | 0 | 0 | 8 | 8 | 6 | 0 | 0 | P | I | 0 |  | 34E2080N2880002 | 53.7941 | 1:00 | -97:51:17.78 | 1:00 | -097:51:17.776 | 2001 | 4000000 | 613402.3111 | 73794.8918 |  | <Collection> | <Collection>
46710310 | 302 | 1996 | 24876 | 34N3040E1930004 |  |  | 34 | 7 | 67 | 0 | 400 | N3040 | _ | N3040 |  | FOX BRANCH CREEK | 25' I-BEAM SPAN | 1 | 2.6N OF US70 | 28.8 | 1 | 4 | 1 | 1 | 5 | 328.05 | 16 | D | 2 | 2 | 0 | 9 | 50 | 2010 | 0 | 0 | 1 | 16 | N | 0 | 0 | 6 | 2 | -1 | 21 | M | 3 | 2 | 24.93 | 16.8 | P | 0 | 0 | 0 | 0 | 3 | 4 | 5 | 4 | 6 | N | 4 | 3 | N | 0 | 7 | 8 | 2 | 20 | 2 | 16 | 2 | 11 | 2 | 9 | 80 | 2030 | 3 | 2 | 111111 | N | N | N | -1 | -1 | -1 | N |  | 24876 | 0 | 0 | 0 | 0 | 0 | 8 | 8 | 6 | 0 | 0 | P | I | 0 |  | 34N3040E1930004 | 34.5581 | 0:12 | -97:34:48.18 | 0:12 | -097:34:48.180 | 2001 | 4000000 | 638701.2743 | 97035.9079 |  | <Collection> | <Collection>
46710466 | 302 | 1962 | 15532 | 6740 0151 X | 6740 0000 | 1.51 | 67 | 3 | 133 | 40 | 1510 | 270 | U.S. 270 | U.S. 270 |  | S.H. 59 UNDER | 40'-65'-40' I-BM. SPANS SK41 DEG. 06'54' | 1 | US 270; @ JCT SH 59 | 72.2 | 0 | 2 | 1 | 1 | 1 | 328.05 | 28.25 | C | 1 | 1 | 0 | 6 | 3900 | 2010 | 4 | 49 | 3 | 28.25 | H | 9 | 9 | 1 | 2 | 0 | 28.25 | M | 3 | 2 | 147.96 | 31 | A | 1 | 1 | 1 | 1 | 6 | 6 | 6 | 6 | N | N | 6 | 4 | 4 | 5 | N | 8 | 1 | 45.7 | 1 | 27.4 | 1 | 35.7 | 1 | 21.4 | 6240 | 2030 | 8 | 3 | NR | 55 | M | Y | -1 | -1 | -1 | Y |  | 15532 | N | 0 | 0 | 0 | 0 | 8 | 8 | 6 | 0 | 0 | P | I | 1 |  | 6740 0151 X | 93.8045 | 0:09 | -96:31:44.35 | 0:09 | -096:31:44.35 | 2001 | 4000000 | 734015.8051 | 201961.203 |  | <Collection> | <Collection>
46710172 | 302 | 1992 | 914 | 41N3420E0830006 |  |  | 41 | 3 | 81 | 0 | 600 | N3420 | _ | N3420 |  | CREEK | 44' I-BEAM SPAN | 1 | .9W 2S 3W .6S OF PARKLAND | 82.9 | 0 | 4 | 1 | 1 | 5 | 328.05 | 22.97 | D | 2 | 2 | 0 | 9 | 100 | 2010 | 4 | 0 | 1 | 22.97 | N | 327.75 | 327.75 | 1 | 2 | -1 | 18.04 | M | 3 | 2 | 43.96 | 23.95 | A | 0 | 0 | 0 | 0 | 3 | 7 | 5 | 5 | 7 | N | 5 | 5 | N | 5 | 8 | 8 | 1 | 54 | 1 | 32 | 1 | 40 | 1 | 24 | 160 | 2030 | 3.22 | 0 | NR | NR | N | N | 9999 | 9999 | 9999 | N |  | 914 | 0 | 0 | 0 | 0 | 0 | 0 | 0 | 1 | 0 | 0 | P | I | 0 |  | 41N3420E0830006 | 47.556 | 0:48 | -96:54:41.89 | 0:48 | -096:54:41.89 | 2001 | 4000000 | 698355.3323 | 274456.0191 |  | <Collection> | <Collection>
46710173 | 302 | 1990 | 1080 | 41E0900N3350005 |  |  | 41 | 3 | 81 | 0 | 500 | E0900 | _ | E0900 |  | EAGLE CREEK | 75' I-BEAM SPAN | 1 | 2N .5W OF SH66 & US177 | 76.5 | 0 | 4 | 1 | 1 | 5 | 328.05 | 13.78 | D | 2 | 2 | 0 | 9 | 100 | 2010 | 0 | 0 | 1 | 23.5 | N | 327.75 | 327.75 | 1 | 2 | -1 | 18.04 | M | 3 | 2 | 75 | 25.5 | A | 0 | 0 | 0 | 0 | 6 | 7 | 7 | 5 | 7 | N | 5 | 5 | N | 5 | 7 | 8 | 1 | 43 | 1 | 26 | 1 | 33 | 1 | 20 | 160 | 2030 | 6.44 | 0 | NR | NR | N | N | 9999 | 9999 | 9999 | N |  | 1080 | 0 | 0 | 0 | 0 | 0 | 0 | 0 | 1 | 0 | 0 | P | I | 0 |  | 41E0900N3350005 | 89.8349 | 0:43 | -97:01:34.76 | 0:43 | -097:01:34.76 | 2001 | 4000000 | 688092.5585 | 264063.8966 |  | <Collection> | <Collection>
46710178 | 302 | 1991 | 22941 | 5586T0899SX | 5586 0000 | 8.99 | 55 | 4 | 109 | 86 | 8990 | 0 | KILPATRICK TP | KILPATRICK TP | S | S.H. 74 UNDER | 160' STEEL BM & 4-80 | 1 | TURNPIKE & SH 74 | 93.5 | 2 | 8 | 1 | 1 | 1 | 328.05 | 38 | U | 31 | 31 | 1 | 12 | 25650 | 2010 | 5 | 0 | 1 | 38 | H | 6 | 38 | 1 | 2 | -1 | 38 | M | 3 | 2 | 478.01 | 40.67 | A | 1 | 1 | 1 | 1 | 2 | 7 | 8 | 8 | N | N | 8 | 6 | 2 | 5 | N | 8 | 2 | 49.1 | 2 | 36 | 2 | 27 | 2 | 20 | 41040 | 2030 | 2 | F | NR | 70 | N | N | 1605 | 1806 | 1607 | N |  | 22941 | N | 0 | 0 | 0 | 1 | 0 | 1 | 1 | 0 | 0 | P | I | 1 |  | 5586T0899SX | 94.6363 | 0:37 | -97:35:03.36 | 0:37 | -097:35:03.3604 | 2001 | 4000000 | 637660.3723 | 252542.1974 |  | <Collection> | <Collection>
46710182 | 302 | 1991 | 22942 | 5586T0899NX | 5586 N0000 | 8.99 | 55 | 4 | 109 | 86 | 8990 | 0 | KILPATRICK TP | KILPATRICK TP | N | S.H. 74 UNDER | 160' STEEL BM & 4-80 | 1 | TURNPIKE & SH 74 | 93.5 | 2 | 8 | 1 | 1 | 1 | 328.05 | 38 | U | 31 | 31 | 1 | 12 | 25650 | 2010 | 5 | 0 | 1 | 38 | H | 6 | 38 | 1 | 2 | -1 | 38 | M | 3 | 2 | 478.01 | 40.67 | A | 1 | 1 | 1 | 1 | 2 | 7 | 8 | 8 | N | N | 8 | 6 | 2 | 5 | N | 8 | 2 | 49.1 | 2 | 36 | 2 | 27 | 2 | 20 | 41040 | 2030 | 2 | - | NR | 70 | N | N | 1605 | 1806 | 1608 | N |  | 22942 | N | 0 | 0 | 0 | 1 | 0 | 1 | 1 | 0 | 0 | P | I | 1 |  | 5586T0899NX | 95.0767 | 0:37 | -97:35:03.33 | 0:37 | -097:35:03.3301 | 2001 | 4000000 | 637661.0415 | 252577.0323 |  | <Collection> | <Collection>
46710043 | 302 | 1957 | 13922 | 6103 0023NX | 6103 W0000 | 0.23 | 61 | 2 | 121 | 3 | 230 | 69 | U.S. 69 | U.S. 69 | W | N BOUND US69B UNDER | 2-49' 2-60' 2-56'IBM | 1 | .6 MI N JCT US 69 | 39.4 | 1 | 2 | 1 | 1 | 1 | 328.05 | 28 | C | 1 | 1 | 1 | 12 | 10100 | 2010 | 5 | 63 | 6 | 28 | H | 8 | 10 | 1 | 2 | -1 | 39 | M | 3 | 2 | 331.03 | 33 | A | 0 | 0 | 0 | 0 | 3 | 5 | 4 | 5 | N | N | 4 | 4 | 4 | 5 | N | 8 | 2 | 54.7 | 2 | 31.4 | 2 | 37.1 | 2 | 17.5 | 16160 | 2030 | 8 | 3 | NR | -1 | -1 | _ | -1 | 1611 | 1511 | _ |  | 13922 | N | 0 | 0 | 0 | 0 | 8 | 8 | 6 | 0.457 | 0.457 | P | I | 1 |  | 6103 0023NX | 65.8541 | 0:54 | -95:46:50.86 | 0:54 | -095:46:50.86 | 2001 | 4000000 | 802798.6688 | 175152.5135 |  | <Collection> | <Collection>
46709734 | 302 | 1965 | 16543 | 57N3770E0050008 |  |  | 57 | 8 | 113 | 0 | 14400 | 5754C | _ | 5754C |  | POND CREEK | 50' - 70' - 45' STL I-BM SPAN | 1 | 3.5 MI SW OF BOULANGER | 69.9 | 0 | 4 | 1 | 1 | 5 | 328.05 | 23.95 | D | 2 | 2 | 0 | 9 | 36 | 2010 | 5 | 0 | 3 | 23.95 | N | 327.75 | 327.75 | 1 | 2 | -1 | 29.86 | M | 3 | 2 | 166.01 | 26.57 | A | 0 | 0 | 0 | 0 | 5 | 5 | 6 | 6 | 5 | N | 5 | 6 | N | 5 | 5 | 7 | 1 | 31.9 | 1 | 19.1 | 1 | 23.8 | 1 | 14.3 | 58 | 2030 | 5 | 1 | [9 empty] | 16543 | 0 | 0 | 0 | 0 | 0 | 0 | 0 | 6 | 0 | 0 | P | I | 0 |  | 57N3770E0050008 | 91.4072 | 0:56 | -96:16:42.05 | 0:56 | -096:16:42.05 | 2001 | 4000000 | 753406.443 | 400436.0543 |  | <Collection> | <Collection> | bar: NR to N
46709739 | 302 | 1982 | 20241 | 57E0100N3580002 |  |  | 57 | 8 | 113 | 0 | 7900 | 5745 | _ | FAS 5745 |  | ELM CREEK | 2-50' I-BM SPANS | 1 | 2.8 W. OF FORAKER | 36.2 | 1 | 4 | 1 | 1 | 5 | 328.05 | 23.29 | D | 2 | 2 | 0 | 7 | 100 | 2010 | 4 | 0 | 2 | 23.62 | N | 327.75 | 327.75 | 1 | 2 | 0 | 29.53 | M | 3 | 2 | 98.1 | 23.95 | P | 0 | 0 | 0 | 0 | 6 | 4 | 5 | 5 | 5 | N | 2 | 5 | N | 0 | 4 | 8 | 1 | 15.5 | 1 | 9.3 | 1 | 12 | 1 | 7.2 | 80 | 2030 | 29 | 0 | 121212 | NR | N | N | n | n | n | N |  | 20241 | 0 | 0 | 0 | 0 | 0 | 0 | 8 | 1 | 0 | 0 | P | I | 0 |  | 57E0100N3580002 | 67.4029 | 0:52 | -96:36:50.74 | 0:52 | -096:36:50.74 | 2001 | 4000000 | 723588.073 | 393109.2648 |  | <Collection> | <Collection>
46709885 | 302 | 1994 | 23671 | 14E1360N3280001 |  |  | 14 | 3 | 27 | 0 | 100 | E1360 | YORK RD | YORK RD |  | POND CREEK | 76' Thur-Girder | 1 | 0.1 E 192ND AVE SE | 71.3 | 0 | 4 | 1 | 1 | 5 | 328.05 | 22.8 | D | 2 | 2 | 0 | 9 | 100 | 2010 | 2 | 0 | 1 | 22.8 | N | 0 | 0 | 9 | 2 | -1 | 18 | M | 3 | 2 | 76.4 | 23.9 | P | 0 | 0 | 0 | 0 | 2 | 6 | 6 | 6 | 5 | N | 4 | 5 | N | 2 | 7 | 8 | 1 | 28.5 | 1 | 17.1 | 1 | 16.2 | 1 | 9.7 | 160 | 2030 | 13 | 2 | 121212 | NR | N | N | -1 | -1 | -1 | N |  | 23671 | 0 | 0 | 0 | 0 | 0 | 0 | 0 | 6 | 0 | 0 | P | I | 0 |  | 14E1360N3280001 | 52.7581 | 0:03 | -97:09:27.81 | 0:03 | -097:09:27.81 | 2001 | 4000000 | 676832.2246 | 190067.211 |  | <Collection> | <Collection>
46709607 | 302 | 1960 | 15108 | 57E0317N3690002 |  |  | 57 | 8 | 113 | 0 | 5800 | 5776C | 5776C | 5776C |  | LITTLE HOMINY CREEK | 2-40FT. & 1-60FT. STL. I-BM SPANS | 1 | .5 N. & 4 W. OF WYNONA | 68 | 0 | 4 | 1 | 1 | 5 | 328.05 | 24.28 | D | 2 | 2 | 0 | 7 | 50 | 2010 | 1 | 0 | 3 | 24.28 | N | 0 | 0 | 1 | 2 | 0 | 30.18 | M | 3 | 2 | 142.06 | 27.23 | A | 0 | 0 | 0 | 0 | 6 | 5 | 6 | 7 | 6 | N | 5 | 6 | N | 5 | 5 | 7 | 1 | 30 | 1 | 18 | 1 | 23.1 | 1 | 13.9 | 80 | 2030 | 5 | 1 | [9 empty] | 15108 | 0 | 0 | 0 | 0 | 0 | 0 | 8 | 1 | 0 | 0 | P | I | 0 |  | 57E0317N3690002 | 84.9934 | 0:33 | -96:25:13.18 | 0:33 | -096:25:13.18 | 2001 | 4000000 | 741420.8738 | 358541.4733 |  | <Collection> | <Collection> | bar: NR to N
46710081 | 302 | 2010 | 28032 | 6926 0179 X | 6926 0000 | 1.79 | 69 | 7 | 137 | 26 | 1790 | 7 | S.H. 7 (DUNCAN BYPASS) | BOIS D' ARC AVE. |  | S.H. 7 (DUNCAN BYPAS UND | 39'-90'-90'-39' ROLLED BEAMS, W/ 66' CLR.RDY. | 2 | 1.8W JCT U.S. 81 | 95.5 | 0 | 3 | 1 | 1 | 1 | 17.1 | 47 | B | 1 | 1 | 0 | 14 | 4400 | 2010 | A | 0 | 4 | 47 | H | 18.7 | 0 | 1 | 2 | -1 | 24 | M | 3 | 2 | 258 | 76.7 | A | 1 | 1 | 1 | 1 | 1 | 8 | 8 | 8 | N | N | 7 | 4 | 6 | 5 | N | 8 | 3 | 42.4 | 3 | 32.7 | 3 | 42.4 | 3 | 32.7 | 7040 | 2030 | 12.8748 | 3 | NR | NR | N | N | -1 | 1802 | 1704 | Y |  | 28032 | N | 0 | 0 | 0 | 0 | 8 | 8 | 1 | 0.61 | 3.292 | P | I | 1 |  | 6926F0170 X | 100 | 0:30 | -97:59:43.12 | 0:30 | -097:59:43.12 | 2001 | 4000000 | 600430.6285 | 128582.976 |  | <Collection> | <Collection>
46709771 | 302 | 1956 | 13591 | 36E0050N3160006 |  |  | 36 | 4 | 71 | 0 | 600 | E0050 | E0050 | E0050 |  | SHOO FLY CREEK | 30' I-BEAM SPAN | 1 | 1W 1N .4W OF BRAMAN | 32 | 1 | 4 | 1 | 1 | 5 | 328.05 | 18 | D | 2 | 2 | 0 | 9 | 24 | 2010 | 0 | 0 | 1 | 18 | N | 0 | 0 | 1 | 2 | -1 | 16 | M | 3 | 2 | 29.7 | 18 | P | 0 | 0 | 0 | 0 | 3 | 4 | 4 | 2 | 3 | N | 2 | 4 | N | 0 | 4 | 4 | 1 | 9 | 1 | 5.4 | 1 | 5 | 1 | 3 | 38 | 2030 | 4.83 | 0 | 50505 | NR | N | N | 9999 | 9999 | 9999 | N |  | 13591 | 0 | 0 | 0 | 0 | 0 | 0 | 0 | 0 | 0 | 0 | P | I | 0 |  | 36E0050N3160006 | 34.0011 | 0:56 | -97:21:46.78 | 0:56 | -097:21:46.78 | 2001 | 4000000 | 656754.8509 | 400452.5085 |  | <Collection> | <Collection>
46709772 | 302 | 1960 | 14688 | 36E0090N3420004 |  |  | 36 | 4 | 71 | 0 | 8400 | E0090 | E0090 | E0090 |  | SWEETWATER CREEK | 24' I-BEAM SPAN | 1 | 8.6E OF NEWKIRK | 35.3 | 1 | 4 | 1 | 1 | 5 | 328.05 | 24 | D | 2 | 2 | 0 | 7 | 200 | 2010 | 2 | 0 | 1 | 24 | N | 0 | 0 | 1 | 2 | -1 | 23 | M | 3 | 2 | 24.4 | 25.6 | A | 0 | 0 | 1 | 1 | 2 | 6 | 6 | 2 | 5 | N | 2 | 5 | N | 5 | 7 | 8 | 1 | 57 | 1 | 34 | 1 | 32 | 1 | 19 | 320 | 2030 | 4.83 | 3 | NR | NR | N | N | 9999 | 9999 | 9999 | N |  | 14688 | 0 | 0 | 0 | 0 | 0 | 0 | 0 | 6 | 0 | 0 | P | I | 0 |  | 36E0090N3420004 | 58.3472 | 0:53 | -96:53:51.92 | 0:53 | -096:53:51.92 | 2001 | 4000000 | 698276.1079 | 394374.5266 |  | <Collection> | <Collection>
46709773 | 302 | 1960 | 14738 | 36N3210E0080007 |  |  | 36 | 4 | 71 | 0 | 700 | N3210 | N3210 | N3210 |  | BITTER CREEK | 32' I-BEAM SPAN | 1 | .7E .2N OF SUMPTER | 36 | 1 | 4 | 1 | 1 | 5 | 328.05 | 18.3 | D | 2 | 2 | 0 | 9 | 75 | 2010 | 0 | 0 | 1 | 18.3 | N | 0 | 0 | 8 | 2 | -1 | 18 | M | 3 | 2 | 32 | 18.3 | P | 0 | 0 | 0 | 0 | 3 | 5 | 2 | 3 | 6 | N | 2 | 4 | N | 0 | 4 | 8 | 2 | 9 | 2 | 6 | 2 | 7.1 | 2 | 5 | 120 | 2030 | 3.22 | 0 | 70707 | NR | N | N | 9999 | 9999 | 9999 | N |  | 14738 | 0 | 0 | 0 | 0 | 0 | 0 | 0 | 7 | 0 | 0 | P | I | 0 |  | 36N3210E0080007 | 39.215 | 0:53 | -97:16:57.34 | 0:53 | -097:16:57.34 | 2001 | 4000000 | 663961.7792 | 394463.1162 |  | <Collection> | <Collection>
46709774 | 302 | 1960 | 14741 | 36N3270E0150002 |  |  | 36 | 4 | 71 | 0 | 200 | N3270 | N3270 | N3270 |  | DUCK CREEK | 33' I-BEAM SPAN | 1 | 7W 1.2S OF KILDARE | 34 | 1 | 4 | 1 | 1 | 5 | 328.05 | 18 | D | 2 | 2 | 0 | 9 | 50 | 2010 | 0 | 0 | 1 | 18 | N | 0 | 0 | 8 | 2 | -1 | 22 | M | 3 | 2 | 32.6 | 20 | P | 0 | 0 | 0 | 0 | 2 | 6 | 4 | 2 | 4 | N | 2 | 4 | N | 0 | 6 | 8 | 2 | 16 | 2 | 10 | 2 | 10 | 2 | 6 | 80 | 2030 | 3.22 | 0 | 90909 | NR | N | N | 9999 | 9999 | 9999 | N |  | 14741 | 0 | 0 | 0 | 0 | 0 | 0 | 0 | 7 | 0 | 0 | P | I | 0 |  | 36N3270E0150002 | 38.3663 | 0:48 | -97:10:29.69 | 0:48 | -097:10:29.69 | 2001 | 4000000 | 673648.8959 | 384099.5453 |  | <Collection> | <Collection>
46709923 | 302 | 1960 | 15022 | 36E0110N3210003 |  |  | 36 | 4 | 71 | 0 | 300 | E0110 | E0110 | E0110 |  | CREEK | 12', 49' I-BEAM SPANS | 1 | 3N .3E OF SH 11/US177 | 38 | 1 | 4 | 1 | 1 | 5 | 328.05 | 20 | D | 2 | 2 | 0 | 9 | 50 | 2010 | 0 | 0 | 3 | 20 | N | 0 | 0 | 1 | 2 | -1 | 21 | M | 3 | 2 | 61 | 20 | P | 0 | 0 | 0 | 0 | 3 | 5 | 5 | 4 | 6 | N | 2 | 5 | N | 0 | 5 | 8 | 1 | 6 | 1 | 3 | 1 | 5 | 1 | 3 | 80 | 2030 | 3.22 | 0 | 50505 | NR | N | N | 9999 | 9999 | 9999 | N |  | 15022 | 0 | 0 | 0 | 0 | 0 | 0 | 0 | 8 | 0 | 0 | P | I | 0 |  | 36E0110N3210003 | 37.7711 | 0:51 | -97:16:39.45 | 0:51 | -097:16:39.45 | 2001 | 4000000 | 664430.8744 | 390887.8095 |  | <Collection> | <Collection>
46709924 | 302 | 1963 | 15652 | 36N3220E0130002 |  |  | 36 | 4 | 71 | 0 | 200 | N3220 | N3220 | N3220 |  | CREEK | 33' I-BEAM SPAN | 1 | 1.7E 4.2S OF SUMPTER | 46.4 | 1 | 4 | 1 | 1 | 5 | 328.05 | 28.1 | D | 2 | 2 | 0 | 9 | 75 | 2010 | 5 | 0 | 1 | 28.1 | N | 0 | 0 | 1 | 2 | -1 | 19 | M | 3 | 2 | 32.6 | 31.2 | P | 0 | 0 | 0 | 0 | 3 | 6 | 5 | 4 | 3 | N | 4 | 7 | N | 0 | 7 | 8 | 1 | 21.1 | 1 | 15 | 1 | 12 | 1 | 8 | 120 | 2030 | 4.83 | 0 | 121212 | NR | N | N | 9999 | 9999 | 9999 | N |  | 15652 | 0 | 0 | 0 | 0 | 0 | 0 | 0 | 8 | 0 | 0 | P | I | 0 |  | 36N3220E0130002 | 58.6966 | 0:49 | -97:15:53 | 0:49 | -097:15:53.00 | 2001 | 4000000 | 665607.7118 | 387391.6308 |  | <Collection> | <Collection>
46709927 | 302 | 1971 | 17985 | 36E0060N3310006 |  |  | 36 | 4 | 71 | 0 | 600 | E0060 | E0060 | E0060 |  | CREEK | 3-11' I-BEAM SPANS | 1 | 3N 2.4W OF NEWKIRK | 39 | 1 | 4 | 1 | 1 | 5 | 328.05 | 24 | D | 2 | 2 | 0 | 7 | 50 | 2010 | 0 | 0 | 3 | 24 | N | 0 | 0 | 1 | 2 | -1 | 22 | M | 3 | 2 | 34.2 | 24 | P | 0 | 0 | 0 | 0 | 2 | 5 | 4 | 2 | 5 | N | 2 | 6 | N | 0 | 5 | 8 | 2 | 15 | 2 | 9 | 2 | 8 | 2 | 5 | 80 | 2030 | 3.22 | 0 | 80808 | NR | N | N | 9999 | 9999 | 9999 | N |  | 17985 | 0 | 0 | 0 | 0 | 0 | 0 | 0 | 8 | 0 | 0 | P | I | 0 |  | 36E0060N3310006 | 46.0506 | 0:56 | -97:05:31.83 | 0:56 | -097:05:31.83 | 2001 | 4000000 | 680898.2155 | 399005.187 |  | <Collection> | <Collection>
46709928 | 302 | 1950 | 19532 | 24E0420N3060002 |  |  | 24 | 4 | 47 | 0 | 200 | E0420 | E0420 | E0420 |  | CREEK | 22' I-BEAM SPAN | 1 | .5N 2.2E OF SH74/US64 | 33 | 1 | 4 | 1 | 1 | 5 | 328.05 | 18.4 | D | 2 | 2 | 0 | 9 | 100 | 2010 | 0 | 0 | 1 | 18.4 | N | 0 | 0 | 8 | 2 | -1 | 20 | M | 3 | 2 | 22 | 18.4 | E | 0 | 0 | 0 | 0 | 3 | 2 | 2 | 2 | 6 | N | 2 | 4 | N | 5 | 5 | 8 | 1 | 0 | 1 | 0 | 1 | 0 | 1 | 0 | 160 | 2030 | 1.61 | 0 | NR | NR | N | N | 9999 | 9999 | 9999 | N |  | 19532 | 0 | 0 | 0 | 0 | 0 | 0 | 0 | 8 | 0 | 0 | P | I | 0 |  | 24E0420N3060002 | 0 | 0:24 | -97:32:54.36 | 0:24 | -097:32:54.3565 | 2001 | 4000000 | 640504.3652 | 340815.1752 |  | <Collection> | <Collection>
46709930 | 302 | 1995 | 23993 | 36N3270E0140003 |  |  | 36 | 4 | 71 | 0 | 300 | N3270 | N3270 | N3270 |  | DUCK CREEK | 57' I-BEAM SPAN | 1 | 9.3E .3S I-35/SH11 | 40 | 1 | 4 | 1 | 1 | 5 | 328.05 | 24 | D | 2 | 2 | 0 | 9 | 50 | 2010 | 0 | 0 | 1 | 24 | N | 0 | 0 | 1 | 2 | -1 | 22 | M | 3 | 2 | 56.4 | 24.5 | A | 0 | 0 | 0 | 0 | 2 | 7 | 5 | 2 | 5 | N | 2 | 6 | N | 5 | 5 | 8 | 1 | 38 | 1 | 23 | 1 | 29 | 1 | 17 | 80 | 2030 | 3.22 | 0 | NR | NR | N | N | 9999 | 9999 | 9999 | N |  | 23993 | 0 | 0 | 0 | 0 | 0 | 0 | 0 | 8 | 0 | 0 | P | I | 0 |  | 36N3270E0140003 | 54.0605 | 0:48 | -97:10:29.69 | 0:48 | -097:10:29.69 | 2001 | 4000000 | 673635.1194 | 385754.4228 |  | <Collection> | <Collection>
46709633 | 302 | 1946 | 23838 | 41E0990N3370006 |  |  | 41 | 3 | 81 | 0 | 600 | E0990 | _ | E0990 |  | CREEK | 33' I-BM SPAN | 1 | 1S .6E OF ROSS | 44 | 2 | 4 | 1 | 1 | 5 | 328.05 | 15.75 | D | 2 | 2 | 0 | 9 | 100 | 2010 | 0 | 0 | 1 | 16.08 | N | 327.75 | 327.75 | 1 | 2 | -1 | 18.04 | M | 3 | 2 | 33 | 23.2 | P | 0 | 0 | 0 | 0 | 4 | 7 | 5 | 5 | 6 | N | 4 | 3 | N | 0 | 7 | 8 | 1 | 20 | 1 | 12 | 1 | 13 | 1 | 7.1 | 160 | 2030 | 3.2186 | 0 | 121212 | NR | N | N | 9999 | 9999 | 9999 | N |  | 23838 | 0 | 0 | 0 | 0 | 0 | 0 | 0 | 1 | 0 | 0 | P | I | 0 |  | 41E0990N3370006 | 42.487 | 0:35 | -96:59:20.44 | 0:35 | -096:59:20.44 | 2001 | 4000000 | 691615.865 | 249613.6904 |  | <Collection> | <Collection>
46709936 | 302 | 1958 | 14117 | 5515 1219WX | 5515 W0000 | 12.19 | 55 | 4 | 109 | 15 | 12190 | 35 | I-35 S.B. | I-35 SB | W | NE 63RD ST. UNDER | 29',63',33' I-BM. SPANS SK. 81 DEG. 16'43' | 1 | 5 MI N OF E JCT I40 | 79.6 | 0 | 1 | 1 | 1 | 1 | 328.05 | 52.7 | A | 1 | 1 | 1 | 11 | 33150 | 2010 | 5 | 9 | 3 | 52.7 | H | 6 | 0 | 1 | 3 | -1 | 68 | M | 3 | 2 | 125 | 55.7 | A | 1 | 1 | 1 | 1 | 3 | 7 | 6 | 5 | N | N | 5 | 6 | 4 | 5 | N | 8 | 1 | 85.8 | 1 | 51.5 | 1 | 51.3 | 1 | 30.8 | 53040 | 2030 | 0.16093 | 3 | NR | 60 | N | Y | 1507 | 1606 | 1510 | Y |  | 14117 | N | 0 | 0 | 0 | 0 | 0 | 0 | 4 | 0 | 0 | P | I | 1 |  | 5515 1219WX | 68.9816 | 0:32 | -97:27:40.52 | 0:32 | -097:27:40.5187 | 2001 | 4000000 | 648847.4042 | 244533.6881 |  | <Collection> | <Collection>
46709938 | 302 | 1986 | 21237 | 41N3490E1050009 |  |  | 41 | 3 | 81 | 0 | 900 | N3490 | _ | N3490 |  | ROBINSON CREEK | 40' I-BEAM SPAN | 1 | 3.7E 4.9S OF PAYSON | 26.2 | 1 | 4 | 1 | 1 | 5 | 328.05 | 15.75 | D | 2 | 2 | 0 | 9 | 100 | 2010 | 1 | 0 | 1 | 16.08 | N | 327.75 | 327.75 | 8 | 2 | -1 | 20.01 | M | 3 | 2 | 40.03 | 16.08 | P | 0 | 0 | 0 | 0 | 6 | 7 | 5 | 5 | 6 | N | 2 | 3 | N | 0 | 6 | 6 | 1 | 12 | 1 | 7.1 | 1 | 9 | 1 | 5 | 160 | 2030 | 3.22 | 0 | 90909 | NR | N | N | 9999 | 9999 | 9999 | N |  | 21237 | 0 | 0 | 0 | 0 | 0 | 0 | 0 | 7 | 0 | 0 | P | I | 0 |  | 41N3490E1050009 | 52.0037 | 0:29 | -96:47:19.95 | 0:29 | -096:47:19.95 | 2001 | 4000000 | 709887.087 | 238710.8897 |  | <Collection> | <Collection>
46710122 | 302 | 1950 | 12419 | 41N3445E0890003 |  |  | 41 | 3 | 81 | 0 | 300 | N3445 | _ | N3445 |  | SLWC R.R. UNDER | 3-40' I-BEAM SPANS | 1 | 2W .7N OF ESTES | 69.2 | 0 | 4 | 1 | 1 | 2 | 328.05 | 19.68 | D | 2 | 2 | 0 | 7 | 100 | 2010 | 2 | 0 | 3 | 20.34 | R | 15.67 | 16.75 | 1 | 2 | -1 | 23.95 | M | 3 | 2 | 120.08 | 21.65 | P | 0 | 1 | 1 | 1 | 2 | 6 | 6 | 7 | N | N | 4 | 5 | 6 | 3 | N | 8 | 1 | 29 | 1 | 17 | 1 | 20 | 1 | 12 | 160 | 2030 | 3.22 | 0 | 202020 | NR | N | N | 9999 | 9999 | 9999 | N |  | 12419 | N | 0 | 0 | 0 | 0 | 0 | 0 | 6 | 0 | 0 | P | I | 0 |  | 41N3445E0890003 | 82.1137 | 0:43 | -96:52:01.57 | 0:43 | -096:52:01.57 | 2001 | 4000000 | 702484.5452 | 265320.3554 |  | <Collection> | <Collection>
46710123 | 302 | 1952 | 12656 | 41N3420E1010006 |  |  | 41 | 3 | 81 | 0 | 600 | N3420 | _ | N3420 |  | COON CREEK | 26' I-BEAM SPAN | 1 | .5W 2.4N OF MEEKER | 31.9 | 1 | 4 | 1 | 1 | 5 | 328.05 | 17.72 | D | 2 | 2 | 0 | 9 | 100 | 2010 | 0 | 0 | 1 | 18.04 | N | 327.75 | 327.75 | 1 | 2 | -1 | 18.04 | M | 3 | 2 | 25.92 | 19.03 | E | 0 | 0 | 0 | 0 | 3 | 0 | 0 | 0 | 5 | N | 0 | 4 | N | 5 | 4 | 3 | 1 | 0 | 1 | 0 | 1 | 0 | 1 | 0 | 160 | 2030 | 3.22 | 0 | NR | 35 | N | N | 9999 | 9999 | 9999 | N |  | 12656 | 0 | 0 | 0 | 0 | 0 | 0 | 0 | 8 | 0 | 0 | P | I | 0 |  | 41N3420E1010006 | 0.103 | 0:33 | -96:54:45.23 | 0:33 | -096:54:45.23 | 2001 | 4000000 | 698588.7305 | 245539.7816 |  | <Collection> | <Collection>
46710124 | 302 | 1955 | 13366 | 41E0880N3340008 |  |  | 41 | 3 | 81 | 0 | 800 | E0880 | _ | E0880 |  | CREEK | 26'-13' I-BEAM SPANS | 1 | 4N 1.2W OF SH66 & US177 | 32.9 | 1 | 4 | 1 | 1 | 5 | 328.05 | 17.72 | D | 2 | 2 | 0 | 9 | 100 | 2010 | 0 | 0 | 2 | 18.04 | N | 327.75 | 327.75 | 8 | 2 | -1 | 18.04 | M | 3 | 2 | 40.03 | 18.04 | E | 0 | 0 | 0 | 0 | 2 | 0 | 0 | 0 | 5 | N | 0 | 4 | N | 5 | 5 | 8 | 2 | 0 | 2 | 0 | 2 | 0 | 2 | 0 | 160 | 2030 | 3.22 | 0 | NR | NR | N | N | 9999 | 9999 | 9999 | N |  | 13366 | 0 | 0 | 0 | 0 | 0 | 0 | 0 | 7 | 0 | 0 | P | I | 0 |  | 41E0880N3340008 | 0.2718 | 0:44 | -97:02:17.01 | 0:44 | -097:02:17.01 | 2001 | 4000000 | 686999.5991 | 267267.1061 |  | <Collection> | <Collection>
46709634 | 302 | 1994 | 23947 | 41N3470E0790007 |  |  | 41 | 3 | 81 | 0 | 700 | N3470 | _ | N3470 |  | CREEK | 20' I-BEAM SPAN | 1 | 4W 1.7S OF AVERY | 53 | 1 | 4 | 1 | 1 | 5 | 328.05 | 24 | D | 2 | 2 | 0 | 9 | 100 | 2010 | 0 | 0 | 1 | 24 | N | 327.75 | 327.75 | 1 | 2 | -1 | 20 | M | 3 | 2 | 20.01 | 24.5 | A | 0 | 0 | 0 | 0 | 6 | 7 | 5 | 3 | 6 | N | 3 | 6 | N | 5 | 7 | 8 | 1 | 101 | 1 | 61 | 1 | 56 | 1 | 34 | 160 | 2030 | 3.22 | 0 | NR | NR | N | N | 9999 | 9999 | 9999 | N |  | 23947 | 0 | 0 | 0 | 0 | 0 | 0 | 0 | 1 | 0 | 0 | P | I | 0 |  | 41N3470E0790007 | 34.167 | 0:52 | -96:49:24.22 | 0:52 | -096:49:24.22 | 2001 | 4000000 | 706254.8905 | 280822.5999 |  | <Collection> | <Collection>
46709639 | 302 | 1996 | 24245 | 41E0740N3320002 |  |  | 41 | 3 | 81 | 0 | 200 | E0740 | _ | E0740 |  | CREEK | 34' STEEL I-BM SPAN | 1 | 5. N 3.8 W OF 177 & 105 | 70.8 | 0 | 4 | 1 | 1 | 5 | 328.05 | 23 | D | 2 | 2 | 0 | 9 | 50 | 2010 | 0 | 0 | 1 | 23.7 | N | 327.75 | 327.75 | 1 | 2 | -1 | 20 | M | 3 | 2 | 34.12 | 24.2 | A | 0 | 0 | 0 | 0 | 7 | 7 | 6 | 5 | 7 | N | 5 | 5 | N | 5 | 7 | 8 | 1 | 36 | 1 | 22 | 1 | 24 | 1 | 14 | 80 | 2030 | 6.44 | 0 | NR | NR | N | N | 9999 | 9999 | 9999 | N |  | 24245 | 0 | 0 | 0 | 0 | 0 | 0 | 0 | 1 | 0 | 0 | P | I | 0 |  | 41E0740N3320002 | 43.947 | 0:57 | -97:05:06.78 | 0:57 | -097:05:06.78 | 2001 | 4000000 | 682526.4621 | 289775.8248 |  | <Collection> | <Collection>
46709641 | 302 | 2001 | 26822 | 41E0780N3540005 |  |  | 41 | 3 | 81 | 0 | 0 | E0780 | _ | E0780 |  | CREEK | 48' I BEAM SPAN | 1 | 4.5E OF AVERY | 57.4 | 0 | 4 | 1 | 1 | 5 | 328.05 | 22.97 | D | 2 | 2 | 0 | 9 | 100 | 2010 | 0 | 15 | 1 | 22.97 | N | 327.75 | 327.75 | 1 | 2 | -1 | 19.68 | M | 3 | 2 | 48 | 26 | P | 0 | 0 | 0 | 0 | 7 | 6 | 5 | 5 | 7 | N | 4 | 5 | N | 3 | 7 | 8 | 1 | 25 | 1 | 15 | 1 | 19 | 1 | 11 | 160 | 2030 | 3 | 1 | 191919 | NR | N | N | 9999 | 9999 | 9999 | N |  | 26822 | 0 | 0 | 0 | 0 | 0 | 0 | 0 | 1 | 0 | 0 | P | I | 0 |  | 41E0780N3540005 | 70.0237 | 0:53 | -96:41:29.3 | 0:53 | -096:41:29.30 | 2001 | 4000000 | 718131.5667 | 283702.3468 |  | <Collection> | <Collection>
46709642 | 302 | 2001 | 26833 | 41N3500E0910008 |  |  | 41 | 3 | 81 | 0 | 0 | N3500 | _ | N3500 |  | CREEK | 44' I BEAM SPAN | 1 | .3W 1.7S OF DAVENPORT | 68.9 | 0 | 4 | 1 | 1 | 5 | 328.05 | 22.97 | D | 2 | 2 | 0 | 7 | 150 | 2010 | 0 | 0 | 1 | 22.97 | N | 327.75 | 327.75 | 1 | 2 | -1 | 22.97 | M | 3 | 2 | 44.5 | 24.7 | A | 0 | 0 | 0 | 0 | 7 | 7 | 6 | 6 | 7 | N | 5 | 4 | N | 5 | 7 | 8 | 1 | 33 | 1 | 20 | 1 | 24 | 1 | 14 | 240 | 2030 | 3 | 3 | NR | NR | N | N | 9999 | 9999 | 9999 | N |  | 26833 | 0 | 0 | 0 | 0 | 0 | 0 | 0 | 1 | 0 | 0 | P | I | 0 |  | 41N3500E0910008 | 54.8049 | 0:41 | -96:46:09.45 | 0:41 | -096:46:09.45 | 2001 | 4000000 | 711382.1664 | 261411.9722 |  | <Collection> | <Collection>
46709791 | 302 | 1986 | 21181 | 41E1010N3560006 |  |  | 41 | 3 | 81 | 0 | 1500 | E1010 | _ | E1010 |  | CREEK | 22' I-BEAM SPAN | 1 | 2S 1.6E OF ARLINGTON | 66.9 | 2 | 4 | 1 | 1 | 5 | 328.05 | 19.68 | D | 2 | 2 | 0 | 7 | 485 | 2010 | 4 | 0 | 1 | 20.01 | N | 327.75 | 327.75 | 1 | 2 | -1 | 20.01 | M | 3 | 2 | 21.98 | 20.01 | A | 0 | 0 | 0 | 0 | 6 | 7 | 5 | 5 | 5 | N | 5 | 3 | N | 5 | 7 | 8 | 2 | 63.1 | 2 | 36 | 2 | 35.1 | 2 | 24 | 776 | 2030 | 3.22 | 0 | NR | NR | N | N | 9999 | 9999 | 9999 | N |  | 21181 | 0 | 0 | 0 | 0 | 0 | 0 | 0 | 1 | 0 | 0 | P | I | 0 |  | 41E1010N3560006 | 40.8676 | 0:33 | -96:39:23.35 | 0:33 | -096:39:23.35 | 2001 | 4000000 | 721791.5658 | 246734.0162 |  | <Collection> | <Collection>
46709940 | 302 | 1987 | 21375 | 41N3350E1030005 |  |  | 41 | 3 | 81 | 0 | 500 | N3350 | _ | N3350 |  | CREEK | 22' I-BEAM SPAN | 1 | 1E .5N OF FOWLER | 78 | 0 | 4 | 1 | 1 | 5 | 328.05 | 21 | D | 2 | 2 | 0 | 7 | 100 | 2010 | 4 | 0 | 1 | 21 | N | 327.75 | 327.75 | 1 | 2 | -1 | 23.95 | M | 3 | 2 | 21.98 | 21 | A | 0 | 0 | 0 | 0 | 7 | 7 | 5 | 5 | 5 | N | 5 | 5 | N | 5 | 4 | 8 | 1 | 54 | 1 | 36 | 1 | 30 | 1 | 21.1 | 160 | 2030 | 3.22 | 0 | NR | 35 | N | N | 9999 | 9999 | 9999 | N |  | 21375 | 0 | 0 | 0 | 0 | 0 | 0 | 0 | 1 | 0 | 0 | P | I | 0 |  | 41N3350E1030005 | 49.587 | 0:31 | -97:02:08.47 | 0:31 | -097:02:08.47 | 2001 | 4000000 | 687459.0429 | 242096.2515 |  | <Collection> | <Collection>
46709943 | 302 | 1988 | 21730 | 41N3350E1040009 |  |  | 41 | 3 | 81 | 0 | 900 | N3350 | _ | N3350 |  | CREEK | 20' I-BEAM SPAN | 1 | 2W .9S OF US177 & US62 | 28.4 | 1 | 4 | 1 | 1 | 5 | 328.05 | 15.75 | D | 2 | 2 | 0 | 9 | 100 | 2010 | 0 | 0 | 1 | 16.08 | N | 327.75 | 327.75 | 8 | 2 | -1 | 18.04 | M | 3 | 2 | 20.01 | 16.08 | P | 0 | 0 | 0 | 0 | 6 | 6 | 5 | 4 | 5 | N | 2 | 3 | N | 0 | 5 | 8 | 1 | 14 | 1 | 10 | 1 | 8 | 1 | 6 | 160 | 2030 | 3.22 | 0 | 80808 | NR | N | N | 9999 | 9999 | 9999 | N |  | 21730 | 0 | 0 | 0 | 0 | 0 | 0 | 0 | 7 | 0 | 0 | P | I | 0 |  | 41N3350E1040009 | 50.9712 | 0:30 | -97:02:08.47 | 0:30 | -097:02:08.47 | 2001 | 4000000 | 687477.7729 | 240171.2099 |  | <Collection> | <Collection>
46709944 | 302 | 1988 | 21762 | 41E1010N3480001 |  |  | 41 | 3 | 81 | 0 | 12100 | E1010 | _ | E1010 |  | BREAKFAST CREEK | 27' I-BEAM SPAN | 1 | 2.9E OF PAYSON | 31.4 | 1 | 4 | 1 | 1 | 5 | 328.05 | 15.75 | D | 2 | 2 | 0 | 7 | 100 | 2010 | 0 | 0 | 1 | 16.08 | N | 327.75 | 327.75 | 8 | 2 | -1 | 16.08 | M | 3 | 2 | 26.9 | 16.08 | P | 0 | 0 | 0 | 0 | 7 | 6 | 4 | 4 | 5 | N | 4 | 3 | N | 0 | 6 | 8 | 1 | 22 | 1 | 13 | 1 | 13 | 1 | 8 | 160 | 2030 | 3.22 | 0 | 131313 | NR | N | N | 9999 | 9999 | 9999 | N |  | 21762 | 0 | 0 | 0 | 0 | 0 | 0 | 0 | 7 | 0 | 0 | P | I | 0 |  | 41E1010N3480001 | 31.7028 | 0:33 | -96:48:12.99 | 0:33 | -096:48:12.99 | 2001 | 4000000 | 708455.1656 | 246584.4273 |  | <Collection> | <Collection>
46710104 | 302 | 1957 | 28212 | 24N2878E0420004 |  |  | 24 | 4 | 47 | 0 | 400 | 0 | GRAND AVE. UNDER | CITY ST. |  | GRAND AVE. UNDER | 66.5' I-BM SPAN W26' ROADWAY, HR-3 RAILINGS & TURN-AROUND | 2 | .8 N US 412 ON GRAND AVE. | 80.6 | 1 | 5 | 1 | 5 | 1 | 15.19 | 64 | N | 4 | 4 | 0 | 14 | 8500 | 2010 | 4 | 0 | 1 | 26 | H | 4.6 | 1 | 1 | 4 | -1 | 52 | M | 3 | 2 | 68 | 32 | A | 0 | 0 | 0 | 0 | 2 | 4 | 6 | 6 | N | N | 6 | 6 | 2 | 5 | N | 4 | 1 | 52.5 | 1 | 31.5 | 1 | 31.4 | 1 | 18.8 | 13600 | 2030 | 0 | 3 | NR | NR | NOO | Y | 1500 | 1506 | 1504 | N |  | 28212 | N | 0 | 0 | 0 | 0 | 0 | 0 | 1 | 0.61 | 0.61 | P | I | 0 |  | -1 | 67.0977 | 0:24 | -97:52:42.3 | 0:24 | -097:52:42.3049 | 2001 | 4000000 | 610905.7735 | 340676.5544 |  | <Collection> | <Collection>
46709643 | 302 | 2001 | 26835 | 41E0820N3460002 |  |  | 41 | 3 | 81 | 0 | 0 | E0820 | _ | E0820 |  | EAST BEAVER CREEK | 49' I BEAM SPAN | 1 | 1S .2E OF PARKLAND | 65.7 | 0 | 4 | 1 | 1 | 5 | 328.05 | 22.97 | D | 2 | 2 | 0 | 9 | 100 | 2010 | 0 | 0 | 1 | 22.97 | N | 327.75 | 327.75 | 1 | 2 | -1 | 19.68 | M | 3 | 2 | 49 | 24.8 | A | 0 | 0 | 0 | 0 | 7 | 7 | 6 | 5 | 7 | N | 5 | 5 | N | 5 | 8 | 6 | 1 | 31 | 1 | 19 | 1 | 24 | 1 | 14 | 160 | 2030 | 3 | 0 | NR | NR | N | N | 9999 | 9999 | 9999 | N |  | 26835 | 0 | 0 | 0 | 0 | 0 | 0 | 0 | 1 | 0 | 0 | P | I | 0 |  | 41E0820N3460002 | 69.5873 | 0:50 | -96:50:11.4 | 0:50 | -096:50:11.40 | 2001 | 4000000 | 705114.8034 | 277110.6854 |  | <Collection> | <Collection>
46709644 | 302 | 2002 | 26911 | 41E0840N3440001 |  |  | 41 | 3 | 81 | 0 | 100 | E0840 | _ | E0840 |  | DRY CREEK | 61' I-BEAM SPAN | 1 | 1.9W 3S .1E OF PARKLAND | 79.3 | 0 | 4 | 1 | 1 | 5 | 328.05 | 22.97 | D | 2 | 2 | 0 | 7 | 100 | 2010 | 0 | 0 | 1 | 22.97 | H | 327.75 | 327.75 | 1 | 2 | -1 | 26.25 | M | 3 | 2 | 61 | 26.2 | A | 0 | 0 | 0 | 0 | 7 | 7 | 5 | 5 | 7 | N | 5 | 5 | N | 5 | 7 | 8 | 1 | 47.9 | 1 | 34 | 1 | 26 | 1 | 18 | 160 | 2030 | 3 | 3 | NR | NR | N | N | 9999 | 9999 | 9999 | N |  | 26911 | 0 | 0 | 0 | 0 | 0 | 0 | 0 | 1 | 0 | 0 | P | I | 0 |  | 41E0840N3440001 | 48.5166 | 0:48 | -96:52:26.76 | 0:48 | -096:52:26.76 | 2001 | 4000000 | 701754.6949 | 273844.0916 |  | <Collection> | <Collection>
46709645 | 302 | 2002 | 27150 | 41N3500E0850008 |  |  | 41 | 3 | 81 | 0 | 800 | N3500 | _ | N3500 |  | CREEK | 43' I BEAM SPAN | 1 | .5E .8S OF KENDRICK | 73.8 | 0 | 4 | 1 | 1 | 5 | 328.05 | 22.97 | D | 2 | 2 | 0 | 7 | 75 | 2010 | 0 | 45 | 1 | 22.97 | N | 327.75 | 327.75 | 1 | 2 | -1 | 19.68 | M | 3 | 2 | 43 | 25.4 | A | 0 | 0 | 0 | 0 | 6 | 7 | 6 | 5 | 6 | N | 5 | 5 | N | 5 | 6 | 8 | 1 | 40 | 1 | 24 | 1 | 29 | 1 | 17 | 120 | 2030 | 3 | 0 | NR | NR | N | N | 9999 | 9999 | 9999 | N |  | 27150 | 0 | 0 | 0 | 0 | 0 | 0 | 0 | 1 | 0 | 0 | P | I | 0 |  | 41N3500E0850008 | 58.5446 | 0:46 | -96:46:10.33 | 0:46 | -096:46:10.33 | 2001 | 4000000 | 711239.5757 | 271118.2622 |  | <Collection> | <Collection>
46709646 | 302 | 1998 | 27158 | 41N3400E0860006 |  |  | 41 | 3 | 81 | 0 | 0 | N3400 | _ | N3400 |  | CREEK | 25' I BEAM SPAN | 1 | 7S 4E .6S OF SH105/US177 | 80.8 | 0 | 4 | 1 | 1 | 5 | 328.05 | 22.97 | D | 2 | 2 | 0 | 9 | 50 | 2010 | 0 | 30 | 1 | 22.97 | N | 327.75 | 327.75 | 1 | 2 | -1 | 19.68 | M | 3 | 2 | 24.5 | 23.79 | P | 0 | 0 | 0 | 0 | 6 | 7 | 6 | 6 | 8 | N | 5 | 5 | N | 4 | 8 | 8 | 1 | 37 | 1 | 22 | 1 | 21.1 | 1 | 12 | 80 | 2030 | 3 | 3 | 212121 | NR | N | N | 9999 | 9999 | 9999 | N |  | 27158 | 0 | 0 | 0 | 0 | 0 | 0 | 0 | 1 | 0 | 0 | P | I | 0 |  | 41N3400E0860006 | 53.5932 | 0:46 | -96:56:48.6 | 0:46 | -096:56:48.6042 | 2001 | 4000000 | 695225.6034 | 269631.7587 |  | <Collection> | <Collection>
46709647 | 302 | 2002 | 27230 | 41N3340E1020006 |  |  | 41 | 3 | 81 | 0 | 600 | N3340 | _ | N3340 |  | QUAPAW CREEK | 24' I BEAM SPAN | 1 | 3W 1.4N OF US62/US177 | 83.9 | 0 | 4 | 1 | 1 | 5 | 328.05 | 26.5 | D | 2 | 2 | 0 | 9 | 100 | 2010 | 0 | 0 | 1 | 26.5 | N | 328.05 | 328.05 | 1 | 2 | -1 | 22 | M | 3 | 2 | 24 | 27.1 | A | 0 | 0 | 0 | 0 | 7 | 7 | 5 | 5 | 7 | N | 5 | 6 | N | 5 | 7 | 8 | 2 | 45 | 2 | 32 | 2 | 25 | 2 | 17 | 160 | 2030 | 3.22 | _ | NR | NR | N | N | 9999 | 9999 | 9999 | N |  | 27230 | 0 | 0 | 0 | 0 | 0 | 0 | 0 | 1 | 0 | 0 | P | I | 0 |  | 41N3340E1020006 | 52.314 | 0:32 | -97:03:12.29 | 0:32 | -097:03:12.2902 | 2001 | 4000000 | 685835.8932 | 243687.6795 |  | <Collection> | <Collection>
46709648 | 302 | 1970 | 27235 | 41N3340E0870001 |  |  | 41 | 3 | 81 | 0 | 100 | N3340 | _ | N3340 |  | CREEK | 50' I BEAM SPAN | 1 | 4N 2W .9N OF US66/US177 | 55.5 | 0 | 4 | 1 | 1 | 5 | 328.05 | 20.4 | D | 2 | 2 | 0 | 9 | 100 | 2010 | 0 | 30 | 1 | 20.4 | N | 328.05 | 328.05 | 1 | 2 | -1 | 20 | M | 3 | 2 | 50 | 20.8 | P | 0 | 0 | 0 | 0 | 6 | 7 | 6 | 5 | 6 | N | 4 | 5 | N | 3 | 8 | 8 | 1 | 26 | 1 | 14 | 1 | 20 | 1 | 11 | 160 | 2030 | 3.22 | _ | 191919 | -1 | -1 | N | 9999 | 9999 | 9999 | N |  | 27235 | 0 | 0 | 0 | 0 | 0 | 0 | 0 | 8 | 0 | 0 | P | I | 0 |  | 41N3340E0870001 | 52.4958 | 0:45 | -97:03:07.31 | 0:45 | -097:03:07.3076 | 2001 | 4000000 | 685724.3587 | 268461.2783 |  | <Collection> | <Collection>
46709650 | 302 | 2003 | 27289 | 41N3420E1040006 |  |  | 41 | 3 | 81 | 0 | 600 | N3420 | N342 | N3420 |  | S. QUAPAW CREEK | 55' I-BEAM SPAN | 1 | .5W .3S OF MEEKER | 80 | 0 | 4 | 1 | 1 | 5 | 328.05 | 20 | D | 2 | 2 | 0 | 9 | 100 | 2010 | 0 | 25 | 1 | 20 | N | 0 | 0 | 1 | 2 | -1 | 26 | M | 3 | 2 | 55 | 27 | A | 0 | 0 | 0 | 0 | 7 | 7 | 6 | 5 | 7 | N | 5 | 5 | N | 5 | 6 | 6 | 1 | 80 | 1 | 47.9 | 1 | 63.1 | 1 | 38 | 160 | 2030 | 3.2187 | 3 | NR | NR | -1 | _ | -1 | -1 | -1 | _ |  | 27289 | 0 | 0 | 0 | 0 | 0 | 0 | 0 | 1 | 0 | 0 | P | I | 0 |  | 41N3420E1040006 | 74.5542 | 0:30 | -96:54:43.45 | 0:30 | -096:54:43.45 | 2001 | 4000000 | 698686.2698 | 240742.6324 |  | <Collection> | <Collection>
46709794 | 302 | 1996 | 24325 | 41N3380E1010000 |  |  | 41 | 3 | 81 | 0 | 0 | N3380 | _ | N3880 |  | WILD HORSE CREEK | 24' I-BEAM SPAN | 1 | 3N 1E OF US 62 & US177 | 70.7 | 2 | 4 | 1 | 1 | 5 | 328.05 | 25.26 | D | 2 | 2 | 0 | 9 | 100 | 2010 | 0 | 0 | 1 | 25.26 | N | 327.75 | 327.75 | 1 | 2 | -1 | 18.04 | M | 3 | 2 | 23.95 | 26.25 | A | 0 | 0 | 0 | 0 | 6 | 7 | 5 | 5 | 6 | N | 5 | 6 | N | 5 | 6 | 3 | 1 | 41 | 1 | 24 | 1 | 23 | 1 | 14 | 160 | 2030 | 3.22 | 0 | NR | NR | N | N | 9999 | 9999 | 9999 | N |  | 24325 | 0 | 0 | 0 | 0 | 0 | 0 | 0 | 1 | 0 | 0 | P | I | 0 |  | 41N3380E1010000 | 46.242 | 0:33 | -96:58:54.82 | 0:33 | -096:58:54.82 | 2001 | 4000000 | 692293.7913 | 246407.2021 |  | <Collection> | <Collection>
46709795 | 302 | 1994 | 24351 | 41E0870N3390006 |  |  | 41 | 3 | 81 | 0 | 600 | 4134 | _ | FAS 4134 |  | OTOE CREEK | 50' I-BEAM SPAN | 1 | 8. S .5 E OF TRYON | 93.1 | 0 | 4 | 1 | 1 | 5 | 328.05 | 25 | D | 2 | 2 | 0 | 9 | 225 | 2010 | 5 | 0 | 1 | 25 | N | 327.75 | 327.75 | 1 | 2 | -1 | 20 | M | 3 | 2 | 49.87 | 27.2 | A | 1 | 1 | 1 | 1 | 8 | 7 | 7 | 6 | 6 | N | 6 | 5 | N | 5 | 8 | 8 | 1 | 53 | 1 | 31 | 1 | 40 | 1 | 24 | 360 | 2030 | 3.22 | 0 | NR | NR | N | N | 9999 | 9999 | 9999 | N |  | 24351 | 0 | 0 | 0 | 0 | 0 | 0 | 0 | 6 | 0 | 0 | P | I | 0 |  | 41E0870N3390006 | 100 | 0:45 | -96:57:08.38 | 0:45 | -096:57:08.38 | 2001 | 4000000 | 694735.607 | 268980.0055 |  | <Collection> | <Collection>
46709797 | 302 | 1995 | 24359 | 41E0820N3400009 |  |  | 41 | 3 | 81 | 0 | 900 | E0820 | _ | E0820 |  | DRY CREEK | 28' STEEL I-BM SPAN | 1 | 3.0 S. 1.9 E. OF TRYON | 86 | 0 | 4 | 1 | 1 | 5 | 328.05 | 24 | D | 2 | 2 | 0 | 9 | 100 | 2010 | 0 | 0 | 1 | 24.3 | N | 327.75 | 327.75 | 8 | 2 | -1 | 20 | M | 3 | 2 | 27.89 | 25 | A | 0 | 0 | 0 | 0 | 7 | 7 | 7 | 5 | 7 | N | 5 | 6 | N | 5 | 7 | 8 | 1 | 92 | 1 | 55 | 1 | 51 | 1 | 30 | 160 | 2030 | 3.22 | 0 | NR | NR | N | N | 9999 | 9999 | 9999 | N |  | 24359 | 0 | 0 | 0 | 0 | 0 | 0 | 0 | 1 | 0 | 0 | P | I | 0 |  | 41E0820N3400009 | 51.946 | 0:50 | -96:55:49.01 | 0:50 | -096:55:49.01 | 2001 | 4000000 | 696642.0988 | 277064.5987 |  | <Collection> | <Collection>
46709799 | 302 | 1997 | 24470 | 41E1060N3500009 |  |  | 41 | 3 | 81 | 0 | 900 | E1060 | _ | E1060 |  | CREEK | 27' I-BEAM SPAN | 1 | .7S 4W OF US62 & 99 | 76.5 | 0 | 4 | 1 | 1 | 5 | 328.05 | 17.06 | D | 2 | 2 | 0 | 9 | 100 | 2010 | 0 | 30 | 1 | 24.28 | N | 327.75 | 327.75 | 1 | 2 | -1 | 17.06 | M | 3 | 2 | 26.9 | 24.28 | A | 0 | 0 | 0 | 0 | 6 | 7 | 6 | 5 | 6 | N | 5 | 6 | N | 5 | 5 | 8 | 1 | 44 | 1 | 26 | 1 | 26 | 1 | 16 | 160 | 2030 | 3.22 | 0 | NR | NR | N | N | 9999 | 9999 | 9999 | N |  | 24470 | 0 | 0 | 0 | 0 | 0 | 0 | 0 | 1 | 0 | 0 | P | I | 0 |  | 41E1060N3500009 | 50.8313 | 0:29 | -96:45:15.06 | 0:29 | -096:45:15.06 | 2001 | 4000000 | 713037.1642 | 238544.1516 |  | <Collection> | <Collection>
46709801 | 302 | 1996 | 24490 | 41E1010N3410007 |  |  | 41 | 3 | 81 | 0 | 700 | E1010 | _ | E1010 |  | COON CREEK | 27' I-BEAM SPAN | 1 | 2.9S .3W OF MILLS | 47.2 | 1 | 4 | 1 | 1 | 5 | 328.05 | 24.93 | D | 2 | 2 | 0 | 9 | 100 | 2010 | 0 | 0 | 1 | 25.26 | N | 327.75 | 327.75 | 1 | 2 | -1 | 24.93 | M | 3 | 2 | 26.9 | 25.92 | P | 0 | 0 | 0 | 0 | 6 | 7 | 5 | 5 | 6 | N | 2 | 6 | N | 0 | 6 | 8 | 1 | 15 | 1 | 9 | 1 | 9 | 1 | 5 | 160 | 2030 | 3.22 | 0 | 90909 | NR | N | N | 9999 | 9999 | 9999 | N |  | 24490 | 0 | 0 | 0 | 0 | 0 | 0 | 0 | 1 | 0 | 0 | P | I | 0 |  | 41E1010N3410007 | 47.4103 | 0:33 | -96:54:55.45 | 0:33 | -096:54:55.45 | 2001 | 4000000 | 698321.2228 | 246462.5983 |  | <Collection> | <Collection>
46709949 | 302 | 1989 | 22229 | 41E0750N3420003 |  |  | 41 | 3 | 81 | 0 | 500 | E0750 | _ | E0750 |  | CREEK | 48' I-BEAM SPAN | 1 | 2.1N 1.7W OF AGRA | 85 | 0 | 4 | 1 | 1 | 5 | 328.05 | 23 | D | 2 | 2 | 0 | 9 | 100 | 2010 | 4 | 0 | 1 | 23 | N | 327.75 | 327.75 | 1 | 2 | -1 | 20 | M | 3 | 2 | 47.9 | 24 | A | 0 | 0 | 0 | 0 | 7 | 6 | 6 | 5 | 7 | N | 5 | 5 | N | 5 | 7 | 8 | 1 | 51 | 1 | 36 | 1 | 40 | 1 | 30 | 160 | 2030 | 3.22 | 0 | NR | NR | N | N | 9999 | 9999 | 9999 | N |  | 22229 | 0 | 0 | 0 | 0 | 0 | 0 | 0 | 1 | 0 | 0 | P | I | 0 |  | 41E0750N3420003 | 54.6557 | 0:56 | -96:54:14.77 | 0:56 | -096:54:14.77 | 2001 | 4000000 | 698883.3316 | 288275.996 |  | <Collection> | <Collection>
46709953 | 302 | 1991 | 22694 | 41N3580E1050009 |  |  | 41 | 3 | 81 | 0 | 900 | N3580 | _ | N3580 |  | CREEK | 28' I-BEAM SPAN | 1 | .7S 3E .1N OF PRAGUE | 73.3 | 0 | 4 | 1 | 1 | 5 | 328.05 | 23.95 | D | 2 | 2 | 0 | 9 | 100 | 2010 | 4 | 0 | 1 | 23.95 | N | 327.75 | 327.75 | 1 | 2 | -1 | 21.98 | M | 3 | 2 | 27.89 | 23.95 | A | 0 | 0 | 0 | 0 | 7 | 6 | 6 | 5 | 7 | N | 5 | 6 | N | 5 | 7 | 8 | 1 | 38 | 1 | 23 | 1 | 23 | 1 | 14 | 160 | 2030 | 3.22 | 0 | NR | NR | N | N | 9999 | 9999 | 9999 | N |  | 22694 | 0 | 0 | 0 | 0 | 0 | 0 | 0 | 1 | 0 | 0 | P | I | 0 |  | 41N3580E1050009 | 60.3306 | 0:29 | -96:37:49 | 0:29 | -096:37:49.00 | 2001 | 4000000 | 724275.9161 | 238901.0097 |  | <Collection> | <Collection>
46709954 | 302 | 1991 | 22711 | 41E1050N3480008 |  |  | 41 | 3 | 81 | 0 | 100 | E1050 | _ | E1050 |  | CREEK | 23' I-BEAM SPAN | 1 | 3W 4S .2W OF WILZETTA | 82 | 2 | 4 | 1 | 1 | 5 | 328.05 | 23.95 | D | 2 | 2 | 0 | 9 | 100 | 2010 | 4 | 0 | 1 | 23.95 | N | 327.75 | 327.75 | 1 | 2 | -1 | 20.01 | M | 3 | 2 | 22.97 | 23.95 | A | 0 | 0 | 0 | 0 | 6 | 7 | 6 | 5 | 7 | N | 5 | 6 | N | 5 | 7 | 3 | 1 | 63.1 | 1 | 38 | 1 | 38 | 1 | 23 | 160 | 2030 | 3.2186 | 0 | NR | NR | N | N | 9999 | 9999 | 9999 | N |  | 22711 | 0 | 0 | 0 | 0 | 0 | 0 | 0 | 1 | 0 | 0 | P | I | 0 |  | 41E1050N3480008 | 74.7805 | 0:30 | -96:47:39.31 | 0:30 | -096:47:39.31 | 2001 | 4000000 | 709381.7273 | 240137.6689 |  | <Collection> | <Collection>
46709955 | 302 | 1991 | 22730 | 41N3540E1030002 |  |  | 41 | 3 | 81 | 0 | 200 | N3540 | _ | N3540 |  | CREEK | 30' I-BEAM SPAN | 1 | .8W 2.2N OF SH99 & US62 | 70 | 1 | 4 | 1 | 1 | 5 | 328.05 | 23.95 | D | 2 | 2 | 0 | 9 | 100 | 2010 | 4 | 0 | 1 | 23.95 | N | 327.75 | 327.75 | 1 | 2 | -1 | 21.98 | M | 3 | 2 | 29.86 | 24.93 | A | 0 | 0 | 0 | 0 | 6 | 6 | 5 | 4 | 7 | N | 4 | 6 | N | 5 | 7 | 8 | 2 | 72 | 2 | 36 | 2 | 40 | 2 | 29 | 160 | 2030 | 3.2186 | 0 | NR | NR | N | N | 9999 | 9999 | 9999 | N |  | 22730 | 0 | 0 | 0 | 0 | 0 | 0 | 0 | 1 | 0 | 0 | P | I | 0 |  | 41N3540E1030002 | 48.9991 | 0:31 | -96:42:03.77 | 0:31 | -096:42:03.77 | 2001 | 4000000 | 717798.6766 | 243140.1105 |  | <Collection> | <Collection>
46709956 | 302 | 1991 | 22743 | 41E0850N3470002 |  |  | 41 | 3 | 81 | 0 | 3200 | 4118C | _ | 4118C |  | CREEK | 30' I-BEAM SPAN | 1 | 1.3E 4.S OF PARKLAND | 65.7 | 0 | 4 | 1 | 1 | 5 | 328.05 | 24 | D | 2 | 2 | 0 | 7 | 100 | 2010 | 5 | 0 | 1 | 24 | N | 327.75 | 327.75 | 1 | 2 | -1 | 24 | M | 3 | 2 | 29.86 | 24 | P | 0 | 0 | 0 | 0 | 6 | 6 | 5 | 5 | 6 | N | 5 | 6 | N | 3 | 5 | 8 | 1 | 32 | 1 | 19 | 1 | 20 | 1 | 12 | 160 | 2030 | 3.22 | 0 | 202020 | NR | N | N | 9999 | 9999 | 9999 | N |  | 22743 | 0 | 0 | 0 | 0 | 0 | 0 | 0 | 1 | 0 | 0 | P | I | 0 |  | 41E0850N3470002 | 40.9202 | 0:47 | -96:49:07.51 | 0:47 | -096:49:07.51 | 2001 | 4000000 | 706775.8018 | 272284.657 |  | <Collection> | <Collection>
46710117 | 302 | 1950 | 11905 | 41E0850N3530002 |  |  | 41 | 3 | 81 | 0 | 9200 | 4118C | _ | 4118C |  | DOISE CREEK | 38' STEEL I-BM SPAN | 1 | 3.5E OF KENDRICK | 73.4 | 0 | 4 | 1 | 1 | 5 | 328.05 | 23 | D | 2 | 2 | 0 | 7 | 500 | 2010 | 4 | 0 | 1 | 23.4 | N | 327.75 | 327.75 | 1 | 2 | -1 | 24 | M | 3 | 2 | 38.06 | 23.4 | A | 0 | 0 | 0 | 0 | 8 | 6 | 5 | 5 | 6 | N | 5 | 4 | N | 5 | 7 | 8 | 1 | 63.1 | 1 | 38 | 1 | 39 | 1 | 23 | 800 | 2030 | 3.22 | 3 | NR | 45 | N | N | 9999 | 9999 | 9999 | N |  | 11905 | 0 | 0 | 0 | 0 | 0 | 0 | 0 | 1 | 0 | 0 | P | I | 0 |  | 41E0850N3530002 | 73.838 | 0:47 | -96:42:53.63 | 0:47 | -096:42:53.63 | 2001 | 4000000 | 716163.2067 | 272392.807 |  | <Collection> | <Collection>
46710118 | 302 | 1950 | 11991 | 41N3500E1040005 |  |  | 41 | 3 | 81 | 0 | 2500 | N3500 | _ | N3500 |  | ROBINSON CREEK | 40' I-BEAM SPAN | 1 | 2W 3.5S OF WILZETTA | 28 | 1 | 4 | 1 | 1 | 5 | 328.05 | 18.7 | D | 2 | 2 | 0 | 7 | 450 | 2010 | 0 | 0 | 1 | 19.68 | N | 327.75 | 327.75 | 1 | 2 | -1 | 20.01 | M | 3 | 2 | 40.03 | 20.34 | P | 0 | 0 | 0 | 0 | 6 | 5 | 5 | 5 | 5 | N | 2 | 2 | N | 0 | 5 | 8 | 1 | 17 | 1 | 10 | 1 | 12 | 1 | 7.1 | 720 | 2030 | 3.22 | 0 | 121212 | NR | N | N | 9999 | 9999 | 9999 | N |  | 11991 | 0 | 0 | 0 | 0 | 0 | 0 | 0 | 6 | 0 | 0 | P | I | 0 |  | 41N3500E1040005 | 49.5392 | 0:30 | -96:46:16.39 | 0:30 | -096:46:16.39 | 2001 | 4000000 | 711461.2301 | 240967.1544 |  | <Collection> | <Collection>
46710120 | 302 | 1950 | 12210 | 41E0850N3350004 |  |  | 41 | 3 | 81 | 0 | 400 | E0850 | _ | E0850 |  | BELLCOW CREEK | 56' STEEL I-BM SPAN | 1 | .4W 1.9S .6W OF CARNEY | 60.2 | 0 | 4 | 1 | 1 | 5 | 328.05 | 19 | D | 2 | 2 | 0 | 9 | 100 | 2010 | 0 | 0 | 1 | 19 | N | 327.75 | 327.75 | 8 | 2 | -1 | 18 | M | 3 | 2 | 56.1 | 19 | P | 0 | 0 | 0 | 0 | 3 | 7 | 5 | 5 | 6 | N | 4 | 4 | N | 4 | 7 | 6 | 1 | 28 | 1 | 17 | 1 | 22 | 1 | 13 | 160 | 2030 | 3.22 | 0 | 222222 | NR | N | N | 9999 | 9999 | 9999 | N |  | 12210 | 0 | 0 | 0 | 0 | 0 | 0 | 0 | 7 | 0 | 0 | P | I | 0 |  | 41E0850N3350004 | 63.2166 | 0:47 | -97:01:33.85 | 0:47 | -097:01:33.85 | 2001 | 4000000 | 688036.458 | 272102.434 |  | <Collection> | <Collection>
46710121 | 302 | 1950 | 12212 | 41E0790N3530003 |  |  | 41 | 3 | 81 | 0 | 300 | E0790 | _ | IRR E0790 |  | EUCHEE CREEK | 3-20' I-BEAM SPANS | 1 | 1.S 2.3E OF AVERY | 25.1 | 1 | 4 | 1 | 1 | 5 | 328.05 | 14.8 | D | 2 | 2 | 0 | 9 | 100 | 2010 | 0 | 0 | 3 | 14.8 | N | 327.75 | 327.75 | 8 | 1 | -1 | 18 | M | 3 | 2 | 60.04 | 16 | P | 0 | 0 | 0 | 0 | 5 | 6 | 6 | 4 | 6 | N | 2 | 6 | N | 0 | 7 | 8 | 2 | 11 | 2 | 8 | 2 | 6 | 2 | 4 | 160 | 2030 | 24.1 | 0 | 60606 | NR | M | N | 9999 | 9999 | 9999 | N |  | 12212 | 0 | 0 | 0 | 0 | 0 | 0 | 0 | 7 | 0 | 0 | P | I | 0 |  | 41E0790N3530003 | 50.0842 | 0:52 | -96:42:47.3 | 0:52 | -096:42:47.30 | 2001 | 4000000 | 716196.3993 | 282076.3643 |  | <Collection> | <Collection>
46709959 | 302 | 1950 | 12469 | 0528 0286 X | 0528 0000 | 2.86 | 5 | 5 | 9 | 28 | 2860 | 152 | S.H. 152 | S.H. 152 |  | EAST BUFFALO CREEK | 3-70' STEEL I-BEAM SPANS | 1 | 2.9 MI S JCT S.H. 6 | 97.9 | 0 | 3 | 1 | 1 | 5 | 328.05 | 28 | B | 1 | 1 | 0 | 7 | 710 | 2010 | 2 | 0 | 3 | 28 | N | 0 | 0.9 | 1 | 2 | -1 | 28 | M | 3 | 2 | 210.96 | 30.5 | A | 1 | 1 | 1 | 1 | 2 | 8 | 7 | 7 | 7 | N | 7 | 5 | N | 5 | 7 | 7 | 1 | 68.6 | 1 | 41.2 | 1 | 53 | 1 | 31.7 | 1136 | 2030 | 31 | 3 | NR | 65 | N | _ | -1 | -1 | -1 | _ |  | 12469 | 0 | 0 | 0 | 0 | 0 | 0 | 1 | 1 | 0 | 0 | P | I | 1 |  | 0528 0286 X | 98.1651 | 0:23 | -99:49:41.39 | 0:23 | -099:49:41.39 | 2001 | 4000000 | 433939.8609 | 229079.4119 |  | <Collection> | <Collection>
46709815 | 302 | 1948 | 10955 | 01N4671E0730007 |  |  | 1 | 1 | 1 | 0 | 8200 | 104 | FAS 0104 | FAS 0104 |  | BARON FORK CREEK | 70',69',2-70'I-BM SPANS, 22' CLR.RDY. | 1 | 0.5 MI S CHRISTY | 19 | 1 | 4 | 1 | 1 | 5 | 328.05 | 22 | D | 2 | 2 | 0 | 7 | 475 | 2010 | 1 | 0 | 4 | 22 | N | 0 | 0 | 1 | 2 | -1 | 22 | M | 3 | 2 | 282.15 | 23.5 | P | 0 | 0 | 0 | 0 | 2 | 5 | 6 | 3 | 6 | N | 3 | 4 | N | 3 | 6 | 4 | 1 | 31 | 1 | 19.1 | 1 | 20.1 | 1 | 14 | 760 | 2030 | 14 | 3 | 202020 | NR | N | N | N | N | N | N |  | 10955 | 0 | 0 | 0 | 0 | 0 | 8 | 8 | 1 | 0 | 0 | P | I | 0 |  | 01N4671E0730007 | 70.4225 | 0:57 | -94:41:22.09 | 0:57 | -094:41:22.09 | 2001 | 4000000 | 898583.2222 | 295057.4734 |  | <Collection> | <Collection>
46709816 | 302 | 1948 | 10956 | 01N4742E0760004 |  |  | 1 | 1 | 1 | 0 | 7100 | 0134C | 0134C | 0134C |  | BARON FORK CREEK | 4-70' WF-BM SPANS 22' CLR.RDY. | 1 | 5.7 MI S OF WESTVILLE | 48.3 | 0 | 4 | 1 | 1 | 5 | 328.05 | 22 | D | 2 | 2 | 0 | 7 | 222 | 2010 | 4 | 0 | 4 | 22 | N | 0 | 0 | 1 | 2 | -1 | 20 | M | 3 | 2 | 280.84 | 23.4 | P | 0 | 0 | 0 | 0 | 3 | 6 | 6 | 5 | 6 | N | 4 | 4 | N | 3 | 6 | 6 | 1 | 24 | 1 | 14 | 1 | 19 | 1 | 11 | 355 | 2030 | 11 | 3 | 191919 | NR | N | N | N | N | N | N |  | 10956 | 0 | 0 | 0 | 0 | 0 | 8 | 8 | 1 | 0 | 0 | P | I | 0 |  | 01N4742E0760004 | 90.6178 | 0:55 | -94:33:43.54 | 0:55 | -094:33:43.54 | 2001 | 4000000 | 910219.0299 | 291064.4091 |  | <Collection> | <Collection>
46709822 | 302 | 1955 | 13521 | 01N4638E0810001 |  |  | 1 | 1 | 1 | 0 | 4500 | 0126C | 0126C | 0126C |  | CANEY CREEK | 5-50' WF-BM SPANS, 22' CLR.RDY. | 1 | 4. S 2.9 E OF SH 51 | 54.5 | 0 | 4 | 1 | 1 | 5 | 328.05 | 22 | D | 2 | 2 | 0 | 7 | 350 | 2010 | 2 | 0 | 5 | 22 | N | 0 | 0 | 1 | 2 | -1 | 20 | M | 3 | 2 | 252 | 24.6 | A | 0 | 0 | 0 | 0 | 3 | 6 | 7 | 5 | 6 | N | 5 | 4 | N | 5 | 6 | 6 | 1 | 35.1 | 1 | 21.1 | 1 | 27 | 1 | 16 | 560 | 2030 | 7.6444 | 3 | [9 empty] | 13521 | 0 | 0 | 0 | 0 | 0 | 8 | 8 | 1 | 0 | 0 | P | I | 0 |  | 01N4638E0810001 | 87.311 | 0:50 | -94:45:28.72 | 0:50 | -094:45:28.72 | 2001 | 4000000 | 892796.085 | 282946.8559 |  | <Collection> | <Collection> | bar: NR to N
46709970 | 302 | 2006 | 27772 | 3625 1501 X | 3625 0000 | 15.01 | 36 | 4 | 71 | 25 | 15010 | 35 | I-35 UNDER | S.H. 11 |  | I-35 UNDER | 2-119' PLATE GIRDER SPANS W/ 38' CLR.RDY. & F-SHAPED PARAPETS | 2 | 8 MI N I-35 & US 60 JCT | 96.7 | 0 | 1 | 1 | 1 | 1 | 16.9 | 38 | B | 1 | 1 | 1 | 11 | 15000 | 2010 | A | 0 | 2 | 38 | H | 10 | 10 | 1 | 4 | -1 | 72 | M | 3 | 2 | 238 | 41 | A | 1 | 1 | 1 | 1 | 1 | 7 | 8 | 8 | N | N | 7 | 7 | 4 | 5 | N | 8 | 1 | 54.9 | 1 | 33 | 1 | 34.4 | 1 | 20.6 | 24000 | 2030 | 0 | 3 | NR | NR | N | N | 1607 | 1705 | 1610 | N |  | 27772 | N | 0 | 0 | 0 | 0 | 0 | 1 | 0 | 0 | 0 | P | I | 1 |  | 3625F1501 X | 77.3205 | 0:49 | -97:20:34.18 | 0:49 | -097:20:34.1800 | 2001 | 4000000 | 658647.3681 | 386011.7283 |  | <Collection> | <Collection>
46710110 | 302 | 1958 | 14135 | 5515 1230WXR | 5515 W0000 | 12.3 | 55 | 4 | 109 | 15 | 12300 | 35 | I-35 S.B. | I-35 RAMP N-W | W | I-35 S.B. UNDER | 45'-65'-45' I-BM. SPANS SK. 45 DEG. 10'21' R.F. | 2 | 4.9 MI N OF E JCT I-40 | 93 | 0 | 1 | 1 | 1 | 1 | 16.9 | 41 | A | 1 | 1 | 1 | 11 | 29900 | 2010 | 5 | 44 | 3 | 41 | H | 13 | 4.5 | 1 | 2 | -1 | 41 | M | 3 | 2 | 158 | 29 | A | 1 | 1 | 1 | 1 | 3 | 7 | 6 | 6 | N | N | 6 | 9 | 4 | 5 | N | 8 | 1 | 86.2 | 1 | 51.7 | 1 | 64 | 1 | 38.4 | 47840 | 2030 | 0 | 3 | NR | 60 | N | N | N | 1704 | 1610 | Y |  | 14135 | N | 0 | 0 | 0 | 0 | 0 | 1 | 1 | 0 | 0 | P | I | 1 | R | 5515 1230WX | 65.1493 | 0:32 | -97:27:39.74 | 0:32 | -097:27:39.7386 | 2001 | 4000000 | 648866.0622 | 244720.8161 |  | <Collection> | <Collection>
46709675 | 302 | 1959 | 14399 | 10N3140E1930005 |  |  | 10 | 7 | 19 | 0 | 2510 | 1054C | _ | 1054C |  | WALNUT BAYOU CREEK | 40'-60'-40' I-BM SPANS | 1 | .8E&2.5N OF US70 & US70A | 63.9 | 1 | 4 | 1 | 1 | 5 | 328.05 | 28 | D | 2 | 2 | 0 | 7 | 270 | 2010 | 4 | 0 | 3 | 28 | N | 0 | 0 | 1 | 2 | -1 | 26 | M | 3 | 2 | 141.07 | 31 | A | 0 | 0 | 0 | 0 | 2 | 7 | 6 | 4 | 5 | N | 4 | 6 | N | 5 | 8 | 8 | 1 | 44 | 1 | 28 | 1 | 26 | 1 | 18 | 432 | 2030 | 5 | 3 | [9 empty] | 14399 | 0 | 0 | 0 | 0 | 0 | 0 | 0 | 6 | 0 | 0 | P | I | 0 |  | 10N3140E1930005 | 91.9364 | 0:12 | -97:24:17.16 | 0:12 | -097:24:17.16 | 2001 | 4000000 | 654854.0091 | 97223.6765 |  | <Collection> | <Collection> | bar: NR to N
46709678 | 302 | 1992 | 22964 | 10E1770N3080006 |  |  | 10 | 7 | 19 | 0 | 600 | E1770 | _ | E1770 |  | CREEK | 25' I-BM SPAN | 1 | 0.6 MI E OF SH 7 & 76 | 70 | 1 | 4 | 1 | 1 | 5 | 328.05 | 26 | D | 2 | 2 | 0 | 9 | 100 | 2010 | 2 | 0 | 1 | 26 | N | 0 | 0 | 1 | 2 | -1 | 24 | M | 3 | 2 | 25 | 26.5 | A | 0 | 0 | 0 | 0 | 3 | 6 | 5 | 4 | 6 | N | 4 | 6 | N | 5 | 8 | 8 | 1 | 100 | 1 | 68 | 1 | 64 | 1 | 38 | 160 | 2030 | 3 | 3 | [9 empty] | 22964 | 0 | 0 | 0 | 0 | 0 | 0 | 0 | 6 | 0 | 0 | P | I | 0 |  | 10E1770N3080006 | 43.1062 | 0:27 | -97:29:53.91 | 0:27 | -097:29:53.91 | 2001 | 4000000 | 646098.7073 | 123858.6803 |  | <Collection> | <Collection> | bar: NR to N
46709680 | 302 | 1994 | 23973 | 10E1830N3280004 |  |  | 10 | 7 | 19 | 0 | 400 | E1830 | _ | E1830 |  | CREEK | 34' I-BEAM SPANS | 1 | 2. N JCT I-35 & SH 53 | 71.3 | 0 | 4 | 1 | 1 | 5 | 328.05 | 26 | D | 2 | 2 | 0 | 9 | 100 | 2010 | 5 | 0 | 1 | 26 | N | 0 | 0 | 1 | 2 | -1 | 21 | M | 3 | 2 | 34.12 | 26.8 | A | 0 | 0 | 0 | 0 | 3 | 6 | 6 | 5 | 6 | N | 5 | 6 | N | 5 | 8 | 8 | 1 | 93 | 1 | 26 | 1 | 61.9 | 1 | 37 | 160 | 2030 | 199 | 3 | [9 empty] | 23973 | 0 | 0 | 0 | 0 | 0 | 0 | 0 | 1 | 0 | 0 | P | I | 0 |  | 10E1830N3280004 | 79.5669 | 0:22 | -97:09:03.69 | 0:22 | -097:09:03.69 | 2001 | 4000000 | 678092.177 | 114330.2666 |  | <Collection> | <Collection> | bar: NR to N
46709983 | 302 | 2008 | 29097 | 17N2560E2000002 |  |  | 17 | 7 | 33 | 0 | 200 | N2560 | N2560 | N2560 |  | RABBIT CREEK | 75' I-BM SPAN | 1 | 6E, 4.2S U.S.70-SH36 | 74.8 | 0 | 4 | 1 | 1 | 5 | 328.05 | 19.5 | D | 2 | 2 | 0 | 9 | 10 | 2010 | 5 | 0 | 1 | 19.5 | N | 327.75 | 327.75 | 1 | 2 | -1 | 22 | M | 3 | 2 | 75 | 20 | A | 0 | 0 | 0 | 0 | 2 | 7 | 7 | 6 | 6 | N | 5 | 4 | N | 5 | 7 | 8 | 1 | 38 | 1 | 22 | 1 | 28 | 1 | 17 | 16 | 2030 | 5.9546 | 3 | [9 empty] | 29097 | 0 | 0 | 0 | 0 | 0 | 0 | 0 | 1 | 0 | 0 | P | I | 0 |  |  | 71.3989 | 0:07 | -98:25:05.51 | 0:07 | -098:25:05.506 | 2001 | 4000000 | 561416.7467 | 86718.728 |  | <Collection> | <Collection> | bar: NR to N
46709984 | 302 | 2008 | 29115 | 17E1960N2670003 |  |  | 17 | 7 | 33 | 0 | 300 | E1960 | E1960 | E1960 |  | CREEK | 20' STEEL I-BEAM SPAN | 1 | 1N, 1.3E U.S. 70 | 96.8 | 0 | 4 | 1 | 1 | 5 | 328.05 | 24 | D | 2 | 2 | 0 | 9 | 100 | 2010 | 5 | 0 | 1 | 24 | N | 99 | 99 | 6 | 2 | -1 | 26 | M | 3 | 2 | 20 | 24 | A | 0 | 0 | 0 | 0 | 2 | 7 | 7 | 6 | 6 | N | 6 | 6 | N | 5 | 7 | 8 | 2 | 58 | 2 | 35.1 | 2 | 34 | 2 | 20 | 160 | 2030 | 4.989 | 3 | [9 empty] | 29115 | 0 | 0 | 0 | 0 | 0 | 0 | 0 | 8 | 0 | 0 | P | I | 0 |  |  | 73.8321 | 0:10 | -98:13:19 | 0:10 | -098:13:19.002 | 2001 | 4000000 | 579537.8901 | 93224.1824 |  | <Collection> | <Collection> | bar: NR to N
46709681 | 302 | 2006 | 28636 | 10N3060E1800002 |  |  | 10 | 7 | 19 | 0 | 200 | N3060 |  | N3060 |  | CREEK | 24'6' ' X 27' I-BEAM SPAN | 1 | 2W 3.2S OF JCT US76/SH7 | 70 | 0 | 4 | 1 | 1 | 5 | 328.05 | 26 | D | 2 | 2 | 0 | 9 | 25 | 2010 | 5 | 0 | 1 | 26.5 | N | 0 | 0 | 1 | 2 | -1 | 26 | M | 3 | 2 | 24.5 | 27 | A | 0 | 0 | 0 | 0 | 4 | 7 | 6 | 4 | 7 | N | 4 | 6 | N | 5 | 8 | 8 | 1 | 67 | 1 | 40 | 1 | 37 | 1 | 22 | 40 | 2030 | 3.2186 | 3 | [9 empty] | 28636 | 0 | 0 | 0 | 0 | 0 | 0 | 0 | 6 | 0 | 0 | P | I | 0 |  |  | 49.6441 | 0:24 | -97:32:42.03 | 0:24 | -097:32:42.03 | 2001 | 4000000 | 641831.6687 | 118603.8384 |  | <Collection> | <Collection> | bar: NR to N
46709840 | 302 | 2002 | 27444 | 17E1960N2690000 |  |  | 17 | 7 | 33 | 0 | 0 | E1960 | _ | E1960 |  | CREEK | 33' I-BEAM SPAN | 1 | 1N 3E JCT SH65/US70 | 47.2 | 1 | 4 | 1 | 1 | 5 | 328.05 | 22 | D | 2 | 2 | 0 | 9 | 50 | 2010 | 0 | 0 | 1 | 24 | N | 99 | 99 | 6 | 2 | -1 | 22 | M | 3 | 2 | 33 | 24 | P | 0 | 0 | 0 | 0 | 3 | 6 | 6 | 5 | 6 | N | 2 | 6 | N | 0 | 8 | 8 | 1 | 15 | 1 | 9 | 1 | 8 | 1 | 5 | 80 | 2030 | 9.6561 | 3 | 80808 | N | N | N | N | N | N | N |  | 27444 | 0 | 0 | 0 | 0 | 0 | 0 | 0 | 8 | 0 | 0 | P | I | 0 |  | 17E1960N2690000 | 49.8813 | 0:10 | -98:11:36.14 | 0:10 | -098:11:36.143 | 2001 | 4000000 | 582172.0781 | 93217.7761 |  | <Collection> | <Collection>